## Sheet1
Model No. | Shop Order No. | Etch Date (mm/dd/yyyy) | Measured Resistance (ohm) | Measured Temperature (C) | Temperature Compensated Measured Resistance (ohm) | Maximum Resistance (ohm) | Target Resistance (ohm) | Minimum Resistance (ohm) | difference from nominal (percent) | Design tolerance range (percent) | Etch Line (N/S) | Etch Speed Setting (ft/min) | Printer No. | Print Power (mJ) | Inspector No. | Foil Type (Text) | Foil Thickness (mils) | Foil TCR (1/C) | Plated (Y/N) | Design Line Width (mils) | First Part (Y/N) | Nominal Temp (C) | Time Stamp | Station No.
HK225597 EACH | 943136-*-* | 2019-12-19 | 3.3906 | 21.7616 | 3.392 | 3.6957 | 3.43 | 3.1543 |  | 0.0802 | S | 35 | 7 | 65 | 110629 | CuNi | 2.3 | 0.000124 | Y | VARIES | N | 25 | 2019-12-19 06:43 | 4
HK225597 EACH | 943136-*-* | 2019-12-19 | 3.4454 | 21.8325 | 3.4468 | 3.6957 | 3.43 | 3.1543 |  | 0.0802 | S | 35 | 7 | 65 | 110629 | CuNi | 2.3 | 0.000124 | Y | VARIES | N | 25 | 2019-12-19 06:43 | 4
HK225597 EACH | 943136-*-* | 2019-12-19 | 3.5018 | 21.8433 | 3.5032 | 3.6957 | 3.43 | 3.1543 |  | 0.0802 | S | 35 | 7 | 65 | 110629 | CuNi | 2.3 | 0.000124 | Y | VARIES | N | 25 | 2019-12-19 06:43 | 4
HK225597 EACH | 943136-*-* | 2019-12-19 | 27.2012 | 21.846 | 27.2118 | 3.6957 | 3.43 | 3.1543 |  | 0.0802 | S | 35 | 7 | 65 | 110629 | CuNi | 2.3 | 0.000124 | Y | VARIES | N | 25 | 2019-12-19 06:43 | 4
HK225597 EACH | 943136-*-* | 2019-12-19 | 3.4779 | 21.8433 | 3.4792 | 3.6957 | 3.43 | 3.1543 |  | 0.0802 | S | 35 | 7 | 65 | 110629 | CuNi | 2.3 | 0.000124 | Y | VARIES | N | 25 | 2019-12-19 06:43 | 4
HK225597 EACH | 943136-*-* | 2019-12-19 | 3.4229 | 21.8487 | 3.4242 | 3.6957 | 3.43 | 3.1543 |  | 0.0802 | S | 35 | 7 | 65 | 110629 | CuNi | 2.3 | 0.000124 | Y | VARIES | N | 25 | 2019-12-19 06:43 | 4
HK225597 EACH | 943136-*-* | 2019-12-19 | 3.3553 | 21.8487 | 3.3566 | 3.6957 | 3.43 | 3.1543 |  | 0.0802 | S | 35 | 7 | 65 | 110629 | CuNi | 2.3 | 0.000124 | Y | VARIES | N | 25 | 2019-12-19 06:43 | 4
HK225597 EACH | 943136-*-* | 2019-12-19 | 3.474 | 21.8487 | 3.4754 | 3.6957 | 3.43 | 3.1543 |  | 0.0802 | S | 35 | 7 | 65 | 110629 | CuNi | 2.3 | 0.000124 | Y | VARIES | N | 25 | 2019-12-19 06:43 | 4
HK225597 EACH | 943136-*-* | 2019-12-19 | 3.4956 | 21.9088 | 3.497 | 3.6957 | 3.43 | 3.1543 |  | 0.0802 | S | 35 | 7 | 65 | 110629 | CuNi | 2.3 | 0.000124 | Y | VARIES | N | 25 | 2019-12-19 06:43 | 4
HK225597 EACH | 943136-*-* | 2019-12-19 | 27.0522 | 21.8433 | 27.0628 | 3.6957 | 3.43 | 3.1543 |  | 0.0802 | S | 35 | 7 | 65 | 110629 | CuNi | 2.3 | 0.000124 | Y | VARIES | N | 25 | 2019-12-19 06:44 | 4
HK225597 EACH | 943136-*-* | 2019-12-19 | 3.4454 | 21.9007 | 3.4467 | 3.6957 | 3.43 | 3.1543 |  | 0.0802 | S | 35 | 7 | 65 | 110629 | CuNi | 2.3 | 0.000124 | Y | VARIES | N | 25 | 2019-12-19 06:44 | 4
HK225597 EACH | 943136-*-* | 2019-12-19 | 3.4125 | 21.8926 | 3.4138 | 3.6957 | 3.43 | 3.1543 |  | 0.0802 | S | 35 | 7 | 65 | 110629 | CuNi | 2.3 | 0.000124 | Y | VARIES | N | 25 | 2019-12-19 06:44 | 4
HK225597 EACH | 943136-*-* | 2019-12-19 | 3.3821 | 21.8953 | 3.3834 | 3.6957 | 3.43 | 3.1543 |  | 0.0802 | S | 35 | 7 | 65 | 110629 | CuNi | 2.3 | 0.000124 | Y | VARIES | N | 25 | 2019-12-19 06:44 | 4
HK225597 EACH | 943136-*-* | 2019-12-19 | 3.4981 | 21.8872 | 3.4994 | 3.6957 | 3.43 | 3.1543 |  | 0.0802 | S | 35 | 7 | 65 | 110629 | CuNi | 2.3 | 0.000124 | Y | VARIES | N | 25 | 2019-12-19 06:44 | 4
HK225597 EACH | 943136-*-* | 2019-12-19 | 3.513 | 21.8899 | 3.5143 | 3.6957 | 3.43 | 3.1543 |  | 0.0802 | S | 35 | 7 | 65 | 110629 | CuNi | 2.3 | 0.000124 | Y | VARIES | N | 25 | 2019-12-19 06:44 | 4
HK225597 EACH | 943136-*-* | 2019-12-19 | 27.1089 | 21.8845 | 27.1194 | 3.6957 | 3.43 | 3.1543 |  | 0.0802 | S | 35 | 7 | 65 | 110629 | CuNi | 2.3 | 0.000124 | Y | VARIES | N | 25 | 2019-12-19 06:44 | 4
HK225597 EACH | 943136-*-* | 2019-12-19 | 3.4727 | 21.95 | 3.4741 | 3.6957 | 3.43 | 3.1543 |  | 0.0802 | S | 35 | 7 | 65 | 110629 | CuNi | 2.3 | 0.000124 | Y | VARIES | N | 25 | 2019-12-19 06:44 | 4
HK225597 EACH | 943136-*-* | 2019-12-19 | 3.4285 | 21.9446 | 3.4297 | 3.6957 | 3.43 | 3.1543 |  | 0.0802 | S | 35 | 7 | 65 | 110629 | CuNi | 2.3 | 0.000124 | Y | VARIES | N | 25 | 2019-12-19 06:45 | 4
HK225597 EACH | 943136-*-* | 2019-12-19 | 3.3472 | 21.9391 | 3.3485 | 3.6957 | 3.43 | 3.1543 |  | 0.0802 | S | 35 | 7 | 65 | 110629 | CuNi | 2.3 | 0.000124 | Y | VARIES | N | 25 | 2019-12-19 06:45 | 4
HK225597 EACH | 943136-*-* | 2019-12-19 | 3.4286 | 21.9337 | 3.4299 | 3.6957 | 3.43 | 3.1543 |  | 0.0802 | S | 35 | 7 | 65 | 110629 | CuNi | 2.3 | 0.000124 | Y | VARIES | N | 25 | 2019-12-19 06:45 | 4
HK225597 EACH | 943136-*-* | 2019-12-19 | 3.4416 | 21.9283 | 3.4429 | 3.6957 | 3.43 | 3.1543 |  | 0.0802 | S | 35 | 7 | 65 | 110629 | CuNi | 2.3 | 0.000124 | Y | VARIES | N | 25 | 2019-12-19 06:45 | 4
HK225597 EACH | 943136-*-* | 2019-12-19 | 26.8947 | 21.9256 | 26.905 | 3.6957 | 3.43 | 3.1543 |  | 0.0802 | S | 35 | 7 | 65 | 110629 | CuNi | 2.3 | 0.000124 | Y | VARIES | N | 25 | 2019-12-19 06:45 | 4
HK225597 EACH | 943136-*-* | 2019-12-19 | 3.4255 | 21.9013 | 3.4268 | 3.6957 | 3.43 | 3.1543 |  | 0.0802 | S | 35 | 7 | 65 | 110629 | CuNi | 2.3 | 0.000124 | Y | VARIES | N | 25 | 2019-12-19 06:45 | 4
HK225597 EACH | 943136-*-* | 2019-12-19 | 3.3825 | 21.8986 | 3.3838 | 3.6957 | 3.43 | 3.1543 |  | 0.0802 | S | 35 | 7 | 65 | 110629 | CuNi | 2.3 | 0.000124 | Y | VARIES | N | 25 | 2019-12-19 06:45 | 4
HK225597 EACH | 943136-*-* | 2019-12-19 | 3.3279 | 21.8851 | 3.3292 | 3.6957 | 3.43 | 3.1543 |  | 0.0802 | S | 35 | 7 | 65 | 110629 | CuNi | 2.3 | 0.000124 | Y | VARIES | N | 25 | 2019-12-19 06:45 | 4
HK225597 EACH | 943136-*-* | 2019-12-19 | 3.4296 | 21.9452 | 3.4309 | 3.6957 | 3.43 | 3.1543 |  | 0.0802 | S | 35 | 7 | 65 | 110629 | CuNi | 2.3 | 0.000124 | Y | VARIES | N | 25 | 2019-12-19 06:45 | 4
HK225597 EACH | 943136-*-* | 2019-12-19 | 3.4705 | 21.9425 | 3.4718 | 3.6957 | 3.43 | 3.1543 |  | 0.0802 | S | 35 | 7 | 65 | 110629 | CuNi | 2.3 | 0.000124 | Y | VARIES | N | 25 | 2019-12-19 06:45 | 4
HK225597 EACH | 943136-*-* | 2019-12-19 | 26.753 | 21.9371 | 26.7632 | 3.6957 | 3.43 | 3.1543 |  | 0.0802 | S | 35 | 7 | 65 | 110629 | CuNi | 2.3 | 0.000124 | Y | VARIES | N | 25 | 2019-12-19 06:45 | 4
HK225597 EACH | 943136-*-* | 2019-12-19 | 3.472 | 21.9317 | 3.4733 | 3.6957 | 3.43 | 3.1543 |  | 0.0802 | S | 35 | 7 | 65 | 110629 | CuNi | 2.3 | 0.000124 | Y | VARIES | N | 25 | 2019-12-19 06:45 | 4
HK225597 EACH | 943136-*-* | 2019-12-19 | 3.4089 | 21.9209 | 3.4102 | 3.6957 | 3.43 | 3.1543 |  | 0.0802 | S | 35 | 7 | 65 | 110629 | CuNi | 2.3 | 0.000124 | Y | VARIES | N | 25 | 2019-12-19 06:45 | 4
HK225597 EACH | 943136-*-* | 2019-12-19 | 3.3652 | 21.9101 | 3.3665 | 3.6957 | 3.43 | 3.1543 |  | 0.0802 | S | 35 | 7 | 65 | 110629 | CuNi | 2.3 | 0.000124 | Y | VARIES | N | 25 | 2019-12-19 06:45 | 4
HK225597 EACH | 943136-*-* | 2019-12-19 | 3.4712 | 21.8912 | 3.4725 | 3.6957 | 3.43 | 3.1543 |  | 0.0802 | S | 35 | 7 | 65 | 110629 | CuNi | 2.3 | 0.000124 | Y | VARIES | N | 25 | 2019-12-19 06:45 | 4
HK225597 EACH | 943136-*-* | 2019-12-19 | 3.4911 | 21.883 | 3.4924 | 3.6957 | 3.43 | 3.1543 |  | 0.0802 | S | 35 | 7 | 65 | 110629 | CuNi | 2.3 | 0.000124 | Y | VARIES | N | 25 | 2019-12-19 06:45 | 4
HK225597 EACH | 943136-*-* | 2019-12-19 | 26.9885 | 21.8749 | 26.999 | 3.6957 | 3.43 | 3.1543 |  | 0.0802 | S | 35 | 7 | 65 | 110629 | CuNi | 2.3 | 0.000124 | Y | VARIES | N | 25 | 2019-12-19 06:45 | 4
HK225597 EACH | 943136-*-* | 2019-12-19 | 3.4819 | 21.8263 | 3.4833 | 3.6957 | 3.43 | 3.1543 |  | 0.0802 | S | 35 | 7 | 65 | 110629 | CuNi | 2.3 | 0.000124 | Y | VARIES | N | 25 | 2019-12-19 06:46 | 4
HK225597 EACH | 943136-*-* | 2019-12-19 | 3.4349 | 21.8783 | 3.4362 | 3.6957 | 3.43 | 3.1543 |  | 0.0802 | S | 35 | 7 | 65 | 110629 | CuNi | 2.3 | 0.000124 | Y | VARIES | N | 25 | 2019-12-19 06:46 | 4
HK225597 EACH | 943136-*-* | 2019-12-19 | 3.4842 | 21.8594 | 3.4856 | 3.6957 | 3.43 | 3.1543 |  | 0.0802 | S | 35 | 7 | 65 | 110629 | CuNi | 2.3 | 0.000124 | Y | VARIES | N | 25 | 2019-12-19 06:46 | 4
HK225597 EACH | 943136-*-* | 2019-12-19 | 3.4336 | 21.8567 | 3.435 | 3.6957 | 3.43 | 3.1543 |  | 0.0802 | S | 35 | 7 | 65 | 110629 | CuNi | 2.3 | 0.000124 | Y | VARIES | N | 25 | 2019-12-19 06:46 | 4
HK225597 EACH | 943136-*-* | 2019-12-19 | 3.3521 | 21.8567 | 3.3534 | 3.6957 | 3.43 | 3.1543 |  | 0.0802 | S | 35 | 7 | 65 | 110629 | CuNi | 2.3 | 0.000124 | Y | VARIES | N | 25 | 2019-12-19 06:46 | 4
HK225597 EACH | 943136-*-* | 2019-12-19 | 3.4444 | 21.8567 | 3.4458 | 3.6957 | 3.43 | 3.1543 |  | 0.0802 | S | 35 | 7 | 65 | 110629 | CuNi | 2.3 | 0.000124 | Y | VARIES | N | 25 | 2019-12-19 06:46 | 4
HK225597 EACH | 943136-*-* | 2019-12-19 | 3.4755 | 21.8621 | 3.4769 | 3.6957 | 3.43 | 3.1543 |  | 0.0802 | S | 35 | 7 | 65 | 110629 | CuNi | 2.3 | 0.000124 | Y | VARIES | N | 25 | 2019-12-19 06:46 | 4
HK225597 EACH | 943136-*-* | 2019-12-19 | 27.0194 | 21.8648 | 27.0299 | 3.6957 | 3.43 | 3.1543 |  | 0.0802 | S | 35 | 7 | 65 | 110629 | CuNi | 2.3 | 0.000124 | Y | VARIES | N | 25 | 2019-12-19 06:46 | 4
HK225597 EACH | 943136-*-* | 2019-12-19 | 3.4378 | 21.8648 | 3.4392 | 3.6957 | 3.43 | 3.1543 |  | 0.0802 | S | 35 | 7 | 65 | 110629 | CuNi | 2.3 | 0.000124 | Y | VARIES | N | 25 | 2019-12-19 06:46 | 4
HK225597 EACH | 943136-*-* | 2019-12-19 | 3.3988 | 21.8567 | 3.4001 | 3.6957 | 3.43 | 3.1543 |  | 0.0802 | S | 35 | 7 | 65 | 110629 | CuNi | 2.3 | 0.000124 | Y | VARIES | N | 25 | 2019-12-19 06:46 | 4
HK225597 EACH | 943136-*-* | 2019-12-19 | 3.345 | 21.8648 | 3.3463 | 3.6957 | 3.43 | 3.1543 |  | 0.0802 | S | 35 | 7 | 65 | 110629 | CuNi | 2.3 | 0.000124 | Y | VARIES | N | 25 | 2019-12-19 06:46 | 4
HK225597 EACH | 943136-*-* | 2019-12-19 | 3.4426 | 21.8675 | 3.4439 | 3.6957 | 3.43 | 3.1543 |  | 0.0802 | S | 35 | 7 | 65 | 110629 | CuNi | 2.3 | 0.000124 | Y | VARIES | N | 25 | 2019-12-19 06:47 | 4
HK225597 EACH | 943136-*-* | 2019-12-19 | 3.4848 | 21.8621 | 3.4862 | 3.6957 | 3.43 | 3.1543 |  | 0.0802 | S | 35 | 7 | 65 | 110629 | CuNi | 2.3 | 0.000124 | Y | VARIES | N | 25 | 2019-12-19 06:47 | 4
HK225597 EACH | 943136-*-* | 2019-12-19 | 3.4688 | 21.8621 | 3.4701 | 3.6957 | 3.43 | 3.1543 |  | 0.0802 | S | 35 | 7 | 65 | 110629 | CuNi | 2.3 | 0.000124 | Y | VARIES | N | 25 | 2019-12-19 06:47 | 4
HK225597 EACH | 943136-*-* | 2019-12-19 | 3.4191 | 21.8594 | 3.4205 | 3.6957 | 3.43 | 3.1543 |  | 0.0802 | S | 35 | 7 | 65 | 110629 | CuNi | 2.3 | 0.000124 | Y | VARIES | N | 25 | 2019-12-19 06:47 | 4
HK225597 EACH | 943136-*-* | 2019-12-19 | 3.3678 | 21.8567 | 3.3691 | 3.6957 | 3.43 | 3.1543 |  | 0.0802 | S | 35 | 7 | 65 | 110629 | CuNi | 2.3 | 0.000124 | Y | VARIES | N | 25 | 2019-12-19 06:47 | 4
HK225597 EACH | 943136-*-* | 2019-12-19 | 3.4729 | 21.8621 | 3.4743 | 3.6957 | 3.43 | 3.1543 |  | 0.0802 | S | 35 | 7 | 65 | 110629 | CuNi | 2.3 | 0.000124 | Y | VARIES | N | 25 | 2019-12-19 06:47 | 4
HK225597 EACH | 943136-*-* | 2019-12-19 | 3.5064 | 21.8513 | 3.5078 | 3.6957 | 3.43 | 3.1543 |  | 0.0802 | S | 35 | 7 | 65 | 110629 | CuNi | 2.3 | 0.000124 | Y | VARIES | N | 25 | 2019-12-19 06:47 | 4
HK225597 EACH | 943136-*-* | 2019-12-19 | 27.0151 | 21.8513 | 27.0256 | 3.6957 | 3.43 | 3.1543 |  | 0.0802 | S | 35 | 7 | 65 | 110629 | CuNi | 2.3 | 0.000124 | Y | VARIES | N | 25 | 2019-12-19 06:47 | 4
HK225597 EACH | 943136-*-* | 2019-12-19 | 3.4896 | 21.7324 | 3.491 | 3.6957 | 3.43 | 3.1543 |  | 0.0802 | S | 35 | 7 | 65 | 110629 | CuNi | 2.3 | 0.000124 | Y | VARIES | N | 25 | 2019-12-19 06:47 | 4
HK225597 EACH | 943136-*-* | 2019-12-19 | 3.4513 | 21.7107 | 3.4527 | 3.6957 | 3.43 | 3.1543 |  | 0.0802 | S | 35 | 7 | 65 | 110629 | CuNi | 2.3 | 0.000124 | Y | VARIES | N | 25 | 2019-12-19 06:47 | 4
HK225597 EACH | 943136-*-* | 2019-12-19 | 3.3744 | 21.7573 | 3.3758 | 3.6957 | 3.43 | 3.1543 |  | 0.0802 | S | 35 | 7 | 65 | 110629 | CuNi | 2.3 | 0.000124 | Y | VARIES | N | 25 | 2019-12-19 06:47 | 4
HK225597 EACH | 943136-*-* | 2019-12-19 | 3.4534 | 21.6729 | 3.4548 | 3.6957 | 3.43 | 3.1543 |  | 0.0802 | S | 35 | 7 | 65 | 110629 | CuNi | 2.3 | 0.000124 | Y | VARIES | N | 25 | 2019-12-19 06:47 | 4
HK225597 EACH | 943136-*-* | 2019-12-19 | 3.4587 | 21.7195 | 3.4601 | 3.6957 | 3.43 | 3.1543 |  | 0.0802 | S | 35 | 7 | 65 | 110629 | CuNi | 2.3 | 0.000124 | Y | VARIES | N | 25 | 2019-12-19 06:47 | 4
HK225597 EACH | 943136-*-* | 2019-12-19 | 27.037 | 21.7087 | 27.048 | 3.6957 | 3.43 | 3.1543 |  | 0.0802 | S | 35 | 7 | 65 | 110629 | CuNi | 2.3 | 0.000124 | Y | VARIES | N | 25 | 2019-12-19 06:47 | 4
HK225597 EACH | 943136-*-* | 2019-12-19 | 3.4704 | 21.608 | 3.4718 | 3.6957 | 3.43 | 3.1543 |  | 0.0802 | S | 35 | 7 | 65 | 110629 | CuNi | 2.3 | 0.000124 | Y | VARIES | N | 25 | 2019-12-19 06:48 | 4
HK225597 EACH | 943136-*-* | 2019-12-19 | 3.4346 | 21.6465 | 3.4361 | 3.6957 | 3.43 | 3.1543 |  | 0.0802 | S | 35 | 7 | 65 | 110629 | CuNi | 2.3 | 0.000124 | Y | VARIES | N | 25 | 2019-12-19 06:48 | 4
HK225597 EACH | 943136-*-* | 2019-12-19 | 3.3598 | 21.6276 | 3.3612 | 3.6957 | 3.43 | 3.1543 |  | 0.0802 | S | 35 | 7 | 65 | 110629 | CuNi | 2.3 | 0.000124 | Y | VARIES | N | 25 | 2019-12-19 06:48 | 4
HK225597 EACH | 943136-*-* | 2019-12-19 | 3.4396 | 21.5979 | 3.4411 | 3.6957 | 3.43 | 3.1543 |  | 0.0802 | S | 35 | 7 | 65 | 110629 | CuNi | 2.3 | 0.000124 | Y | VARIES | N | 25 | 2019-12-19 06:48 | 4
HK225597 EACH | 943136-*-* | 2019-12-19 | 3.458 | 21.5871 | 3.4595 | 3.6957 | 3.43 | 3.1543 |  | 0.0802 | S | 35 | 7 | 65 | 110629 | CuNi | 2.3 | 0.000124 | Y | VARIES | N | 25 | 2019-12-19 06:48 | 4
HK225597 EACH | 943136-*-* | 2019-12-19 | 26.9528 | 21.5817 | 26.9642 | 3.6957 | 3.43 | 3.1543 |  | 0.0802 | S | 35 | 7 | 65 | 110629 | CuNi | 2.3 | 0.000124 | Y | VARIES | N | 25 | 2019-12-19 06:48 | 4
HK225597 EACH | 943136-*-* | 2019-12-19 | 3.468 | 21.5681 | 3.4695 | 3.6957 | 3.43 | 3.1543 |  | 0.0802 | S | 35 | 7 | 65 | 110629 | CuNi | 2.3 | 0.000124 | Y | VARIES | N | 25 | 2019-12-19 06:48 | 4
HK225597 EACH | 943136-*-* | 2019-12-19 | 3.4044 | 21.5627 | 3.4058 | 3.6957 | 3.43 | 3.1543 |  | 0.0802 | S | 35 | 7 | 65 | 110629 | CuNi | 2.3 | 0.000124 | Y | VARIES | N | 25 | 2019-12-19 06:48 | 4
HK225597 EACH | 943136-*-* | 2019-12-19 | 3.3422 | 21.5492 | 3.3437 | 3.6957 | 3.43 | 3.1543 |  | 0.0802 | S | 35 | 7 | 65 | 110629 | CuNi | 2.3 | 0.000124 | Y | VARIES | N | 25 | 2019-12-19 06:48 | 4
HK225597 EACH | 943136-*-* | 2019-12-19 | 3.4553 | 21.5276 | 3.4568 | 3.6957 | 3.43 | 3.1543 |  | 0.0802 | S | 35 | 7 | 65 | 110629 | CuNi | 2.3 | 0.000124 | Y | VARIES | N | 25 | 2019-12-19 06:48 | 4
HK225597 EACH | 943136-*-* | 2019-12-19 | 3.4993 | 21.5141 | 3.5008 | 3.6957 | 3.43 | 3.1543 |  | 0.0802 | S | 35 | 7 | 65 | 110629 | CuNi | 2.3 | 0.000124 | Y | VARIES | N | 25 | 2019-12-19 06:48 | 4
HK225597 EACH | 943136-*-* | 2019-12-19 | 26.9051 | 21.4898 | 26.9168 | 3.6957 | 3.43 | 3.1543 |  | 0.0802 | S | 35 | 7 | 65 | 110629 | CuNi | 2.3 | 0.000124 | Y | VARIES | N | 25 | 2019-12-19 06:48 | 4
HK225597 EACH | 943136-*-* | 2019-12-19 | 3.4904 | 21.4816 | 3.492 | 3.6957 | 3.43 | 3.1543 |  | 0.0802 | S | 35 | 7 | 65 | 110629 | CuNi | 2.3 | 0.000124 | Y | VARIES | N | 25 | 2019-12-19 06:48 | 4
HK225597 EACH | 943136-*-* | 2019-12-19 | 3.4404 | 21.4789 | 3.4419 | 3.6957 | 3.43 | 3.1543 |  | 0.0802 | S | 35 | 7 | 65 | 110629 | CuNi | 2.3 | 0.000124 | Y | VARIES | N | 25 | 2019-12-19 06:48 | 4
HK225597 EACH | 943136-*-* | 2019-12-19 | 3.3602 | 21.46 | 3.3617 | 3.6957 | 3.43 | 3.1543 |  | 0.0802 | S | 35 | 7 | 65 | 110629 | CuNi | 2.3 | 0.000124 | Y | VARIES | N | 25 | 2019-12-19 06:48 | 4
HK225597 EACH | 943136-*-* | 2019-12-19 | 3.4535 | 21.4573 | 3.455 | 3.6957 | 3.43 | 3.1543 |  | 0.0802 | S | 35 | 7 | 65 | 110629 | CuNi | 2.3 | 0.000124 | Y | VARIES | N | 25 | 2019-12-19 06:48 | 4
HK225597 EACH | 943136-*-* | 2019-12-19 | 3.4692 | 21.4546 | 3.4708 | 3.6957 | 3.43 | 3.1543 |  | 0.0802 | S | 35 | 7 | 65 | 110629 | CuNi | 2.3 | 0.000124 | Y | VARIES | N | 25 | 2019-12-19 06:49 | 4
HK225597 EACH | 943136-*-* | 2019-12-19 | 27.0443 | 21.433 | 27.0562 | 3.6957 | 3.43 | 3.1543 |  | 0.0802 | S | 35 | 7 | 65 | 110629 | CuNi | 2.3 | 0.000124 | Y | VARIES | N | 25 | 2019-12-19 06:49 | 4
HK225597 EACH | 943136-*-* | 2019-12-19 | 3.4571 | 21.4276 | 3.4587 | 3.6957 | 3.43 | 3.1543 |  | 0.0802 | S | 35 | 7 | 65 | 110629 | CuNi | 2.3 | 0.000124 | Y | VARIES | N | 25 | 2019-12-19 06:49 | 4
HK225597 EACH | 943136-*-* | 2019-12-19 | 3.4257 | 21.3546 | 3.4273 | 3.6957 | 3.43 | 3.1543 |  | 0.0802 | S | 35 | 7 | 65 | 110629 | CuNi | 2.3 | 0.000124 | Y | VARIES | N | 25 | 2019-12-19 06:49 | 4
HK225597 EACH | 943136-*-* | 2019-12-19 | 3.3609 | 21.3411 | 3.3624 | 3.6957 | 3.43 | 3.1543 |  | 0.0802 | S | 35 | 7 | 65 | 110629 | CuNi | 2.3 | 0.000124 | Y | VARIES | N | 25 | 2019-12-19 06:49 | 4
HK225597 EACH | 943136-*-* | 2019-12-19 | 3.4493 | 21.3357 | 3.4508 | 3.6957 | 3.43 | 3.1543 |  | 0.0802 | S | 35 | 7 | 65 | 110629 | CuNi | 2.3 | 0.000124 | Y | VARIES | N | 25 | 2019-12-19 06:49 | 4
HK225597 EACH | 943136-*-* | 2019-12-19 | 3.4583 | 21.333 | 3.4598 | 3.6957 | 3.43 | 3.1543 |  | 0.0802 | S | 35 | 7 | 65 | 110629 | CuNi | 2.3 | 0.000124 | Y | VARIES | N | 25 | 2019-12-19 06:49 | 4
HK225597 EACH | 943136-*-* | 2019-12-19 | 26.9496 | 21.3086 | 26.962 | 3.6957 | 3.43 | 3.1543 |  | 0.0802 | S | 35 | 7 | 65 | 110629 | CuNi | 2.3 | 0.000124 | Y | VARIES | N | 25 | 2019-12-19 06:49 | 4
HK225597 EACH | 943136-*-* | 2019-12-19 | 3.4578 | 21.2978 | 3.4594 | 3.6957 | 3.43 | 3.1543 |  | 0.0802 | S | 35 | 7 | 65 | 110629 | CuNi | 2.3 | 0.000124 | Y | VARIES | N | 25 | 2019-12-19 06:49 | 4
HK225597 EACH | 943136-*-* | 2019-12-19 | 3.4024 | 21.2654 | 3.4039 | 3.6957 | 3.43 | 3.1543 |  | 0.0802 | S | 35 | 7 | 65 | 110629 | CuNi | 2.3 | 0.000124 | Y | VARIES | N | 25 | 2019-12-19 06:49 | 4
HK225597 EACH | 943136-*-* | 2019-12-19 | 3.3474 | 21.2491 | 3.3489 | 3.6957 | 3.43 | 3.1543 |  | 0.0802 | S | 35 | 7 | 65 | 110629 | CuNi | 2.3 | 0.000124 | Y | VARIES | N | 25 | 2019-12-19 06:49 | 4
HK225597 EACH | 943136-*-* | 2019-12-19 | 3.444 | 21.2383 | 3.4456 | 3.6957 | 3.43 | 3.1543 |  | 0.0802 | S | 35 | 7 | 65 | 110629 | CuNi | 2.3 | 0.000124 | Y | VARIES | N | 25 | 2019-12-19 06:49 | 4
HK225597 EACH | 943136-*-* | 2019-12-19 | 3.4989 | 21.2167 | 3.5006 | 3.6957 | 3.43 | 3.1543 |  | 0.0802 | S | 35 | 7 | 65 | 110629 | CuNi | 2.3 | 0.000124 | Y | VARIES | N | 25 | 2019-12-19 06:50 | 4
HK225597 EACH | 943136-*-* | 2019-12-19 | 26.8518 | 21.2005 | 26.8645 | 3.6957 | 3.43 | 3.1543 |  | 0.0802 | S | 35 | 7 | 65 | 110629 | CuNi | 2.3 | 0.000124 | Y | VARIES | N | 25 | 2019-12-19 06:50 | 4
HK225597 EACH | 943136-*-* | 2019-12-19 | 3.4781 | 21.1302 | 3.4798 | 3.6957 | 3.43 | 3.1543 |  | 0.0802 | S | 35 | 7 | 65 | 110629 | CuNi | 2.3 | 0.000124 | Y | VARIES | N | 25 | 2019-12-19 06:50 | 4
HK225597 EACH | 943136-*-* | 2019-12-19 | 3.4243 | 21.1085 | 3.4259 | 3.6957 | 3.43 | 3.1543 |  | 0.0802 | S | 35 | 7 | 65 | 110629 | CuNi | 2.3 | 0.000124 | Y | VARIES | N | 25 | 2019-12-19 06:50 | 4
HK225597 EACH | 943136-*-* | 2019-12-19 | 3.3411 | 21.0869 | 3.3427 | 3.6957 | 3.43 | 3.1543 |  | 0.0802 | S | 35 | 7 | 65 | 110629 | CuNi | 2.3 | 0.000124 | Y | VARIES | N | 25 | 2019-12-19 06:50 | 4
HK225597 EACH | 943136-*-* | 2019-12-19 | 3.4308 | 21.0734 | 3.4325 | 3.6957 | 3.43 | 3.1543 |  | 0.0802 | S | 35 | 7 | 65 | 110629 | CuNi | 2.3 | 0.000124 | Y | VARIES | N | 25 | 2019-12-19 06:50 | 4
HK225597 EACH | 943136-*-* | 2019-12-19 | 3.4535 | 21.0815 | 3.4552 | 3.6957 | 3.43 | 3.1543 |  | 0.0802 | S | 35 | 7 | 65 | 110629 | CuNi | 2.3 | 0.000124 | Y | VARIES | N | 25 | 2019-12-19 06:50 | 4
HK225597 EACH | 943136-*-* | 2019-12-19 | 26.8767 | 21.0896 | 26.8897 | 3.6957 | 3.43 | 3.1543 |  | 0.0802 | S | 35 | 7 | 65 | 110629 | CuNi | 2.3 | 0.000124 | Y | VARIES | N | 25 | 2019-12-19 06:50 | 4
HK225597 EACH | 943136-*-* | 2019-12-19 | 3.4564 | 21.0815 | 3.4581 | 3.6957 | 3.43 | 3.1543 |  | 0.0802 | S | 35 | 7 | 65 | 110629 | CuNi | 2.3 | 0.000124 | Y | VARIES | N | 25 | 2019-12-19 06:50 | 4
HK225597 EACH | 943136-*-* | 2019-12-19 | 3.4199 | 21.0653 | 3.4215 | 3.6957 | 3.43 | 3.1543 |  | 0.0802 | S | 35 | 7 | 65 | 110629 | CuNi | 2.3 | 0.000124 | Y | VARIES | N | 25 | 2019-12-19 06:50 | 4
HK225597 EACH | 943136-*-* | 2019-12-19 | 3.3289 | 21.0626 | 3.3306 | 3.6957 | 3.43 | 3.1543 |  | 0.0802 | S | 35 | 7 | 65 | 110629 | CuNi | 2.3 | 0.000124 | Y | VARIES | N | 25 | 2019-12-19 06:50 | 4
HK225597 EACH | 943136-*-* | 2019-12-19 | 3.4122 | 21.0355 | 3.4139 | 3.6957 | 3.43 | 3.1543 |  | 0.0802 | S | 35 | 7 | 65 | 110629 | CuNi | 2.3 | 0.000124 | Y | VARIES | N | 25 | 2019-12-19 06:50 | 4
HK225597 EACH | 943136-*-* | 2019-12-19 | 3.4518 | 21.0247 | 3.4535 | 3.6957 | 3.43 | 3.1543 |  | 0.0802 | S | 35 | 7 | 65 | 110629 | CuNi | 2.3 | 0.000124 | Y | VARIES | N | 25 | 2019-12-19 06:50 | 4
HK225597 EACH | 943136-*-* | 2019-12-19 | 26.8519 | 21.022 | 26.8651 | 3.6957 | 3.43 | 3.1543 |  | 0.0802 | S | 35 | 7 | 65 | 110629 | CuNi | 2.3 | 0.000124 | Y | VARIES | N | 25 | 2019-12-19 06:50 | 4
HK225597 EACH | 943136-*-* | 2019-12-19 | 3.4526 | 21.0274 | 3.4543 | 3.6957 | 3.43 | 3.1543 |  | 0.0802 | S | 35 | 7 | 65 | 110629 | CuNi | 2.3 | 0.000124 | Y | VARIES | N | 25 | 2019-12-19 06:51 | 4
HK225597 EACH | 943136-*-* | 2019-12-19 | 3.4282 | 20.9483 | 3.43 | 3.6957 | 3.43 | 3.1543 |  | 0.0802 | S | 35 | 7 | 65 | 110629 | CuNi | 2.3 | 0.000124 | Y | VARIES | N | 25 | 2019-12-19 06:51 | 4
HK225597 EACH | 943136-*-* | 2019-12-19 | 3.3503 | 20.9402 | 3.352 | 3.6957 | 3.43 | 3.1543 |  | 0.0802 | S | 35 | 7 | 65 | 110629 | CuNi | 2.3 | 0.000124 | Y | VARIES | N | 25 | 2019-12-19 06:51 | 4
HK225597 EACH | 943136-*-* | 2019-12-19 | 3.4357 | 20.9456 | 3.4374 | 3.6957 | 3.43 | 3.1543 |  | 0.0802 | S | 35 | 7 | 65 | 110629 | CuNi | 2.3 | 0.000124 | Y | VARIES | N | 25 | 2019-12-19 06:51 | 4
HK225597 EACH | 943136-*-* | 2019-12-19 | 3.4513 | 20.9294 | 3.4531 | 3.6957 | 3.43 | 3.1543 |  | 0.0802 | S | 35 | 7 | 65 | 110629 | CuNi | 2.3 | 0.000124 | Y | VARIES | N | 25 | 2019-12-19 06:51 | 4
HK225597 EACH | 943136-*-* | 2019-12-19 | 26.8771 | 20.9159 | 26.8907 | 3.6957 | 3.43 | 3.1543 |  | 0.0802 | S | 35 | 7 | 65 | 110629 | CuNi | 2.3 | 0.000124 | Y | VARIES | N | 25 | 2019-12-19 06:51 | 4
HK225597 EACH | 943136-*-* | 2019-12-19 | 3.481 | 20.924 | 3.4828 | 3.6957 | 3.43 | 3.1543 |  | 0.0802 | S | 35 | 7 | 65 | 110629 | CuNi | 2.3 | 0.000124 | Y | VARIES | N | 25 | 2019-12-19 06:51 | 4
HK225597 EACH | 943136-*-* | 2019-12-19 | 3.4181 | 20.9294 | 3.4198 | 3.6957 | 3.43 | 3.1543 |  | 0.0802 | S | 35 | 7 | 65 | 110629 | CuNi | 2.3 | 0.000124 | Y | VARIES | N | 25 | 2019-12-19 06:51 | 4
HK225597 EACH | 943136-*-* | 2019-12-19 | 3.3412 | 20.9348 | 3.3429 | 3.6957 | 3.43 | 3.1543 |  | 0.0802 | S | 35 | 7 | 65 | 110629 | CuNi | 2.3 | 0.000124 | Y | VARIES | N | 25 | 2019-12-19 06:51 | 4
HK225597 EACH | 943136-*-* | 2019-12-19 | 3.443 | 20.9483 | 3.4447 | 3.6957 | 3.43 | 3.1543 |  | 0.0802 | S | 35 | 7 | 65 | 110629 | CuNi | 2.3 | 0.000124 | Y | VARIES | N | 25 | 2019-12-19 06:51 | 4
HK225597 EACH | 943136-*-* | 2019-12-19 | 3.4831 | 20.9727 | 3.4848 | 3.6957 | 3.43 | 3.1543 |  | 0.0802 | S | 35 | 7 | 65 | 110629 | CuNi | 2.3 | 0.000124 | Y | VARIES | N | 25 | 2019-12-19 06:51 | 4
HK225597 EACH | 943136-*-* | 2019-12-19 | 26.9437 | 20.9619 | 26.9572 | 3.6957 | 3.43 | 3.1543 |  | 0.0802 | S | 35 | 7 | 65 | 110629 | CuNi | 2.3 | 0.000124 | Y | VARIES | N | 25 | 2019-12-19 06:51 | 4
HK225597 EACH | 943136-*-* | 2019-12-19 | 3.4643 | 20.9456 | 3.466 | 3.6957 | 3.43 | 3.1543 |  | 0.0802 | S | 35 | 7 | 65 | 110629 | CuNi | 2.3 | 0.000124 | Y | VARIES | N | 25 | 2019-12-19 06:51 | 4
HK225597 EACH | 943136-*-* | 2019-12-19 | 3.4244 | 20.9132 | 3.4261 | 3.6957 | 3.43 | 3.1543 |  | 0.0802 | S | 35 | 7 | 65 | 110629 | CuNi | 2.3 | 0.000124 | Y | VARIES | N | 25 | 2019-12-19 06:51 | 4
HK225597 EACH | 943136-*-* | 2019-12-19 | 3.3456 | 20.9078 | 3.3473 | 3.6957 | 3.43 | 3.1543 |  | 0.0802 | S | 35 | 7 | 65 | 110629 | CuNi | 2.3 | 0.000124 | Y | VARIES | N | 25 | 2019-12-19 06:51 | 4
HK225597 EACH | 943136-*-* | 2019-12-19 | 3.4566 | 20.897 | 3.4583 | 3.6957 | 3.43 | 3.1543 |  | 0.0802 | S | 35 | 7 | 65 | 110629 | CuNi | 2.3 | 0.000124 | Y | VARIES | N | 25 | 2019-12-19 06:51 | 4
HK225597 EACH | 943136-*-* | 2019-12-19 | 3.4733 | 20.9267 | 3.4751 | 3.6957 | 3.43 | 3.1543 |  | 0.0802 | S | 35 | 7 | 65 | 110629 | CuNi | 2.3 | 0.000124 | Y | VARIES | N | 25 | 2019-12-19 06:52 | 4
HK225597 EACH | 943136-*-* | 2019-12-19 | 26.9636 | 20.9402 | 26.9772 | 3.6957 | 3.43 | 3.1543 |  | 0.0802 | S | 35 | 7 | 65 | 110629 | CuNi | 2.3 | 0.000124 | Y | VARIES | N | 25 | 2019-12-19 06:52 | 4
HK225597 EACH | 943136-*-* | 2019-12-19 | 3.4477 | 20.9673 | 3.4494 | 3.6957 | 3.43 | 3.1543 |  | 0.0802 | S | 35 | 7 | 65 | 110629 | CuNi | 2.3 | 0.000124 | Y | VARIES | N | 25 | 2019-12-19 06:52 | 4
HK225597 EACH | 943136-*-* | 2019-12-19 | 3.429 | 20.9781 | 3.4307 | 3.6957 | 3.43 | 3.1543 |  | 0.0802 | S | 35 | 7 | 65 | 110629 | CuNi | 2.3 | 0.000124 | Y | VARIES | N | 25 | 2019-12-19 06:52 | 4
HK225597 EACH | 943136-*-* | 2019-12-19 | 3.3613 | 20.9288 | 3.363 | 3.6957 | 3.43 | 3.1543 |  | 0.0802 | S | 35 | 7 | 65 | 110629 | CuNi | 2.3 | 0.000124 | Y | VARIES | N | 25 | 2019-12-19 06:52 | 4
HK225597 EACH | 943136-*-* | 2019-12-19 | 3.4387 | 20.9889 | 3.4404 | 3.6957 | 3.43 | 3.1543 |  | 0.0802 | S | 35 | 7 | 65 | 110629 | CuNi | 2.3 | 0.000124 | Y | VARIES | N | 25 | 2019-12-19 06:52 | 4
HK225597 EACH | 943136-*-* | 2019-12-19 | 3.4621 | 20.9288 | 3.4638 | 3.6957 | 3.43 | 3.1543 |  | 0.0802 | S | 35 | 7 | 65 | 110629 | CuNi | 2.3 | 0.000124 | Y | VARIES | N | 25 | 2019-12-19 06:52 | 4
HK225597 EACH | 943136-*-* | 2019-12-19 | 26.8802 | 20.9916 | 26.8935 | 3.6957 | 3.43 | 3.1543 |  | 0.0802 | S | 35 | 7 | 65 | 110629 | CuNi | 2.3 | 0.000124 | Y | VARIES | N | 25 | 2019-12-19 06:52 | 4
HK225597 EACH | 943136-*-* | 2019-12-19 | 3.4681 | 20.9261 | 3.4698 | 3.6957 | 3.43 | 3.1543 |  | 0.0802 | S | 35 | 7 | 65 | 110629 | CuNi | 2.3 | 0.000124 | Y | VARIES | N | 25 | 2019-12-19 06:52 | 4
HK225597 EACH | 943136-*-* | 2019-12-19 | 3.436 | 20.9044 | 3.4378 | 3.6957 | 3.43 | 3.1543 |  | 0.0802 | S | 35 | 7 | 65 | 110629 | CuNi | 2.3 | 0.000124 | Y | VARIES | N | 25 | 2019-12-19 06:52 | 4
HK225597 EACH | 943136-*-* | 2019-12-19 | 3.3833 | 20.8963 | 3.385 | 3.6957 | 3.43 | 3.1543 |  | 0.0802 | S | 35 | 7 | 65 | 110629 | CuNi | 2.3 | 0.000124 | Y | VARIES | N | 25 | 2019-12-19 06:52 | 4
HK225597 EACH | 943136-*-* | 2019-12-19 | 3.438 | 20.9234 | 3.4397 | 3.6957 | 3.43 | 3.1543 |  | 0.0802 | S | 35 | 7 | 65 | 110629 | CuNi | 2.3 | 0.000124 | Y | VARIES | N | 25 | 2019-12-19 06:52 | 4
HK225597 EACH | 943136-*-* | 2019-12-19 | 3.4662 | 20.9207 | 3.4679 | 3.6957 | 3.43 | 3.1543 |  | 0.0802 | S | 35 | 7 | 65 | 110629 | CuNi | 2.3 | 0.000124 | Y | VARIES | N | 25 | 2019-12-19 06:52 | 4
HK225597 EACH | 943136-*-* | 2019-12-19 | 27.0292 | 20.9179 | 27.0429 | 3.6957 | 3.43 | 3.1543 |  | 0.0802 | S | 35 | 7 | 65 | 110629 | CuNi | 2.3 | 0.000124 | Y | VARIES | N | 25 | 2019-12-19 06:52 | 4
HK225597 EACH | 943136-*-* | 2019-12-19 | 3.4361 | 20.9071 | 3.4378 | 3.6957 | 3.43 | 3.1543 |  | 0.0802 | S | 35 | 7 | 65 | 110629 | CuNi | 2.3 | 0.000124 | Y | VARIES | N | 25 | 2019-12-19 06:53 | 4
HK225597 EACH | 943136-*-* | 2019-12-19 | 3.4098 | 20.899 | 3.4115 | 3.6957 | 3.43 | 3.1543 |  | 0.0802 | S | 35 | 7 | 65 | 110629 | CuNi | 2.3 | 0.000124 | Y | VARIES | N | 25 | 2019-12-19 06:53 | 4
HK225597 EACH | 943136-*-* | 2019-12-19 | 3.3626 | 20.9044 | 3.3643 | 3.6957 | 3.43 | 3.1543 |  | 0.0802 | S | 35 | 7 | 65 | 110629 | CuNi | 2.3 | 0.000124 | Y | VARIES | N | 25 | 2019-12-19 06:53 | 4
HK225597 EACH | 943136-*-* | 2019-12-19 | 3.416 | 20.8963 | 3.4177 | 3.6957 | 3.43 | 3.1543 |  | 0.0802 | S | 35 | 7 | 65 | 110629 | CuNi | 2.3 | 0.000124 | Y | VARIES | N | 25 | 2019-12-19 06:53 | 4
HK225597 EACH | 943136-*-* | 2019-12-19 | 3.4351 | 20.9017 | 3.4368 | 3.6957 | 3.43 | 3.1543 |  | 0.0802 | S | 35 | 7 | 65 | 110629 | CuNi | 2.3 | 0.000124 | Y | VARIES | N | 25 | 2019-12-19 06:53 | 4
HK225597 EACH | 943136-*-* | 2019-12-19 | 26.8554 | 20.8936 | 26.8691 | 3.6957 | 3.43 | 3.1543 |  | 0.0802 | S | 35 | 7 | 65 | 110629 | CuNi | 2.3 | 0.000124 | Y | VARIES | N | 25 | 2019-12-19 06:53 | 4
HK225597 EACH | 943136-*-* | 2019-12-19 | 3.4572 | 20.8584 | 3.459 | 3.6957 | 3.43 | 3.1543 |  | 0.0802 | S | 35 | 7 | 65 | 110629 | CuNi | 2.3 | 0.000124 | Y | VARIES | N | 25 | 2019-12-19 06:53 | 4
HK225597 EACH | 943136-*-* | 2019-12-19 | 3.3415 | 20.7658 | 3.3432 | 3.6957 | 3.43 | 3.1543 |  | 0.0802 | S | 35 | 7 | 65 | 110629 | CuNi | 2.3 | 0.000124 | Y | VARIES | N | 25 | 2019-12-19 06:53 | 4
HK225597 EACH | 943136-*-* | 2019-12-19 | 3.4241 | 20.755 | 3.4259 | 3.6957 | 3.43 | 3.1543 |  | 0.0802 | S | 35 | 7 | 65 | 110629 | CuNi | 2.3 | 0.000124 | Y | VARIES | N | 25 | 2019-12-19 06:53 | 4
HK225597 EACH | 943136-*-* | 2019-12-19 | 3.4749 | 20.7361 | 3.4768 | 3.6957 | 3.43 | 3.1543 |  | 0.0802 | S | 35 | 7 | 65 | 110629 | CuNi | 2.3 | 0.000124 | Y | VARIES | N | 25 | 2019-12-19 06:53 | 4
HK225597 EACH | 943136-*-* | 2019-12-19 | 26.9005 | 20.7469 | 26.9147 | 3.6957 | 3.43 | 3.1543 |  | 0.0802 | S | 35 | 7 | 65 | 110629 | CuNi | 2.3 | 0.000124 | Y | VARIES | N | 25 | 2019-12-19 06:53 | 4
HK225597 EACH | 943136-*-* | 2019-12-19 | 3.4765 | 20.6955 | 3.4784 | 3.6957 | 3.43 | 3.1543 |  | 0.0802 | S | 35 | 7 | 65 | 110629 | CuNi | 2.3 | 0.000124 | Y | VARIES | N | 25 | 2019-12-19 06:53 | 4
HK225597 EACH | 943136-*-* | 2019-12-19 | 3.4299 | 20.6928 | 3.4318 | 3.6957 | 3.43 | 3.1543 |  | 0.0802 | S | 35 | 7 | 65 | 110629 | CuNi | 2.3 | 0.000124 | Y | VARIES | N | 25 | 2019-12-19 06:53 | 4
HK225597 EACH | 943136-*-* | 2019-12-19 | 3.3832 | 20.6928 | 3.385 | 3.6957 | 3.43 | 3.1543 |  | 0.0802 | S | 35 | 7 | 65 | 110629 | CuNi | 2.3 | 0.000124 | Y | VARIES | N | 25 | 2019-12-19 06:54 | 4
HK225597 EACH | 943136-*-* | 2019-12-19 | 3.4674 | 20.6955 | 3.4692 | 3.6957 | 3.43 | 3.1543 |  | 0.0802 | S | 35 | 7 | 65 | 110629 | CuNi | 2.3 | 0.000124 | Y | VARIES | N | 25 | 2019-12-19 06:54 | 4
HK225597 EACH | 943136-*-* | 2019-12-19 | 3.4782 | 20.7009 | 3.4801 | 3.6957 | 3.43 | 3.1543 |  | 0.0802 | S | 35 | 7 | 65 | 110629 | CuNi | 2.3 | 0.000124 | Y | VARIES | N | 25 | 2019-12-19 06:54 | 4
HK225597 EACH | 943136-*-* | 2019-12-19 | 3.4545 | 20.6928 | 3.4564 | 3.6957 | 3.43 | 3.1543 |  | 0.0802 | S | 35 | 7 | 65 | 110629 | CuNi | 2.3 | 0.000124 | Y | VARIES | N | 25 | 2019-12-19 06:54 | 4
HK225597 EACH | 943136-*-* | 2019-12-19 | 3.4162 | 20.6793 | 3.4181 | 3.6957 | 3.43 | 3.1543 |  | 0.0802 | S | 35 | 7 | 65 | 110629 | CuNi | 2.3 | 0.000124 | Y | VARIES | N | 25 | 2019-12-19 06:54 | 4
HK225597 EACH | 943136-*-* | 2019-12-19 | 3.37 | 20.6982 | 3.3718 | 3.6957 | 3.43 | 3.1543 |  | 0.0802 | S | 35 | 7 | 65 | 110629 | CuNi | 2.3 | 0.000124 | Y | VARIES | N | 25 | 2019-12-19 06:54 | 4
HK225597 EACH | 943136-*-* | 2019-12-19 | 3.4253 | 20.7117 | 3.4272 | 3.6957 | 3.43 | 3.1543 |  | 0.0802 | S | 35 | 7 | 65 | 110629 | CuNi | 2.3 | 0.000124 | Y | VARIES | N | 25 | 2019-12-19 06:54 | 4
HK225597 EACH | 943136-*-* | 2019-12-19 | 3.4414 | 20.7063 | 3.4433 | 3.6957 | 3.43 | 3.1543 |  | 0.0802 | S | 35 | 7 | 65 | 110629 | CuNi | 2.3 | 0.000124 | Y | VARIES | N | 25 | 2019-12-19 06:54 | 4
HK225597 EACH | 943136-*-* | 2019-12-19 | 26.8934 | 20.6982 | 26.9077 | 3.6957 | 3.43 | 3.1543 |  | 0.0802 | S | 35 | 7 | 65 | 110629 | CuNi | 2.3 | 0.000124 | Y | VARIES | N | 25 | 2019-12-19 06:54 | 4
HK225597 EACH | 943136-*-* | 2019-12-19 | 3.4487 | 20.6272 | 3.4505 | 3.6957 | 3.43 | 3.1543 |  | 0.0802 | S | 35 | 7 | 65 | 110629 | CuNi | 2.3 | 0.000124 | Y | VARIES | N | 25 | 2019-12-19 06:54 | 4
HK225597 EACH | 943136-*-* | 2019-12-19 | 3.4121 | 20.6218 | 3.414 | 3.6957 | 3.43 | 3.1543 |  | 0.0802 | S | 35 | 7 | 65 | 110629 | CuNi | 2.3 | 0.000124 | Y | VARIES | N | 25 | 2019-12-19 06:54 | 4
HK225597 EACH | 943136-*-* | 2019-12-19 | 3.3523 | 20.6191 | 3.3542 | 3.6957 | 3.43 | 3.1543 |  | 0.0802 | S | 35 | 7 | 65 | 110629 | CuNi | 2.3 | 0.000124 | Y | VARIES | N | 25 | 2019-12-19 06:54 | 4
HK225597 EACH | 943136-*-* | 2019-12-19 | 3.4326 | 20.6489 | 3.4345 | 3.6957 | 3.43 | 3.1543 |  | 0.0802 | S | 35 | 7 | 65 | 110629 | CuNi | 2.3 | 0.000124 | Y | VARIES | N | 25 | 2019-12-19 06:54 | 4
HK225597 EACH | 943136-*-* | 2019-12-19 | 3.4713 | 20.6543 | 3.4731 | 3.6957 | 3.43 | 3.1543 |  | 0.0802 | S | 35 | 7 | 65 | 110629 | CuNi | 2.3 | 0.000124 | Y | VARIES | N | 25 | 2019-12-19 06:54 | 4
HK225597 EACH | 943136-*-* | 2019-12-19 | 26.8688 | 20.6597 | 26.8832 | 3.6957 | 3.43 | 3.1543 |  | 0.0802 | S | 35 | 7 | 65 | 110629 | CuNi | 2.3 | 0.000124 | Y | VARIES | N | 25 | 2019-12-19 06:54 | 4
HK225597 EACH | 943136-*-* | 2019-12-19 | 3.4651 | 20.6841 | 3.467 | 3.6957 | 3.43 | 3.1543 |  | 0.0802 | S | 35 | 7 | 65 | 110629 | CuNi | 2.3 | 0.000124 | Y | VARIES | N | 25 | 2019-12-19 06:55 | 4
HK225597 EACH | 943136-*-* | 2019-12-19 | 3.4424 | 20.6813 | 3.4443 | 3.6957 | 3.43 | 3.1543 |  | 0.0802 | S | 35 | 7 | 65 | 110629 | CuNi | 2.3 | 0.000124 | Y | VARIES | N | 25 | 2019-12-19 06:55 | 4
HK225597 EACH | 943136-*-* | 2019-12-19 | 3.3531 | 20.6841 | 3.3549 | 3.6957 | 3.43 | 3.1543 |  | 0.0802 | S | 35 | 7 | 65 | 110629 | CuNi | 2.3 | 0.000124 | Y | VARIES | N | 25 | 2019-12-19 06:55 | 4
HK225597 EACH | 943136-*-* | 2019-12-19 | 3.4325 | 20.6813 | 3.4344 | 3.6957 | 3.43 | 3.1543 |  | 0.0802 | S | 35 | 7 | 65 | 110629 | CuNi | 2.3 | 0.000124 | Y | VARIES | N | 25 | 2019-12-19 06:55 | 4
HK225597 EACH | 943136-*-* | 2019-12-19 | 3.4557 | 20.6949 | 3.4575 | 3.6957 | 3.43 | 3.1543 |  | 0.0802 | S | 35 | 7 | 65 | 110629 | CuNi | 2.3 | 0.000124 | Y | VARIES | N | 25 | 2019-12-19 06:55 | 4
HK225597 EACH | 943136-*-* | 2019-12-19 | 26.9193 | 20.7165 | 26.9336 | 3.6957 | 3.43 | 3.1543 |  | 0.0802 | S | 35 | 7 | 65 | 110629 | CuNi | 2.3 | 0.000124 | Y | VARIES | N | 25 | 2019-12-19 06:55 | 4
HK225597 EACH | 943136-*-* | 2019-12-19 | 3.4422 | 20.7219 | 3.4441 | 3.6957 | 3.43 | 3.1543 |  | 0.0802 | S | 35 | 7 | 65 | 110629 | CuNi | 2.3 | 0.000124 | Y | VARIES | N | 25 | 2019-12-19 06:55 | 4
HK225597 EACH | 943136-*-* | 2019-12-19 | 3.4125 | 20.6861 | 3.4143 | 3.6957 | 3.43 | 3.1543 |  | 0.0802 | S | 35 | 7 | 65 | 110629 | CuNi | 2.3 | 0.000124 | Y | VARIES | N | 25 | 2019-12-19 06:55 | 4
HK225597 EACH | 943136-*-* | 2019-12-19 | 3.348 | 20.7841 | 3.3498 | 3.6957 | 3.43 | 3.1543 |  | 0.0802 | S | 35 | 7 | 65 | 110629 | CuNi | 2.3 | 0.000124 | Y | VARIES | N | 25 | 2019-12-19 06:55 | 4
HK225597 EACH | 943136-*-* | 2019-12-19 | 3.4178 | 20.8085 | 3.4196 | 3.6957 | 3.43 | 3.1543 |  | 0.0802 | S | 35 | 7 | 65 | 110629 | CuNi | 2.3 | 0.000124 | Y | VARIES | N | 25 | 2019-12-19 06:55 | 4
HK225597 EACH | 943136-*-* | 2019-12-19 | 3.4379 | 20.7619 | 3.4397 | 3.6957 | 3.43 | 3.1543 |  | 0.0802 | S | 35 | 7 | 65 | 110629 | CuNi | 2.3 | 0.000124 | Y | VARIES | N | 25 | 2019-12-19 06:55 | 4
HK225597 EACH | 943136-*-* | 2019-12-19 | 26.8167 | 20.7727 | 26.8308 | 3.6957 | 3.43 | 3.1543 |  | 0.0802 | S | 35 | 7 | 65 | 110629 | CuNi | 2.3 | 0.000124 | Y | VARIES | N | 25 | 2019-12-19 06:55 | 4
HK225597 EACH | 943136-*-* | 2019-12-19 | 3.46 | 20.7808 | 3.4618 | 3.6957 | 3.43 | 3.1543 |  | 0.0802 | S | 35 | 7 | 65 | 110629 | CuNi | 2.3 | 0.000124 | Y | VARIES | N | 25 | 2019-12-19 06:55 | 4
HK225597 EACH | 943136-*-* | 2019-12-19 | 3.4467 | 20.7889 | 3.4485 | 3.6957 | 3.43 | 3.1543 |  | 0.0802 | S | 35 | 7 | 65 | 110629 | CuNi | 2.3 | 0.000124 | Y | VARIES | N | 25 | 2019-12-19 06:55 | 4
HK225597 EACH | 943136-*-* | 2019-12-19 | 3.3747 | 20.7889 | 3.3765 | 3.6957 | 3.43 | 3.1543 |  | 0.0802 | S | 35 | 7 | 65 | 110629 | CuNi | 2.3 | 0.000124 | Y | VARIES | N | 25 | 2019-12-19 06:55 | 4
HK225597 EACH | 943136-*-* | 2019-12-19 | 3.4525 | 20.816 | 3.4543 | 3.6957 | 3.43 | 3.1543 |  | 0.0802 | S | 35 | 7 | 65 | 110629 | CuNi | 2.3 | 0.000124 | Y | VARIES | N | 25 | 2019-12-19 06:56 | 4
HK225597 EACH | 943136-*-* | 2019-12-19 | 3.4605 | 20.8322 | 3.4622 | 3.6957 | 3.43 | 3.1543 |  | 0.0802 | S | 35 | 7 | 65 | 110629 | CuNi | 2.3 | 0.000124 | Y | VARIES | N | 25 | 2019-12-19 06:56 | 4
HK225597 EACH | 943136-*-* | 2019-12-19 | 26.9946 | 20.8538 | 27.0085 | 3.6957 | 3.43 | 3.1543 |  | 0.0802 | S | 35 | 7 | 65 | 110629 | CuNi | 2.3 | 0.000124 | Y | VARIES | N | 25 | 2019-12-19 06:56 | 4
HK225597 EACH | 943136-*-* | 2019-12-19 | 3.4891 | 20.8701 | 3.4909 | 3.6957 | 3.43 | 3.1543 |  | 0.0802 | S | 35 | 7 | 65 | 110629 | CuNi | 2.3 | 0.000124 | Y | VARIES | N | 25 | 2019-12-19 06:56 | 4
HK225597 EACH | 943136-*-* | 2019-12-19 | 3.4518 | 20.8836 | 3.4536 | 3.6957 | 3.43 | 3.1543 |  | 0.0802 | S | 35 | 7 | 65 | 110629 | CuNi | 2.3 | 0.000124 | Y | VARIES | N | 25 | 2019-12-19 06:56 | 4
HK225597 EACH | 943136-*-* | 2019-12-19 | 3.3548 | 20.8971 | 3.3565 | 3.6957 | 3.43 | 3.1543 |  | 0.0802 | S | 35 | 7 | 65 | 110629 | CuNi | 2.3 | 0.000124 | Y | VARIES | N | 25 | 2019-12-19 06:56 | 4
HK225597 EACH | 943136-*-* | 2019-12-19 | 3.4508 | 20.9079 | 3.4525 | 3.6957 | 3.43 | 3.1543 |  | 0.0802 | S | 35 | 7 | 65 | 110629 | CuNi | 2.3 | 0.000124 | Y | VARIES | N | 25 | 2019-12-19 06:56 | 4
HK225597 EACH | 943136-*-* | 2019-12-19 | 3.4836 | 20.9214 | 3.4854 | 3.6957 | 3.43 | 3.1543 |  | 0.0802 | S | 35 | 7 | 65 | 110629 | CuNi | 2.3 | 0.000124 | Y | VARIES | N | 25 | 2019-12-19 06:56 | 4
HK225597 EACH | 943136-*-* | 2019-12-19 | 27.0439 | 20.9323 | 27.0575 | 3.6957 | 3.43 | 3.1543 |  | 0.0802 | S | 35 | 7 | 65 | 110629 | CuNi | 2.3 | 0.000124 | Y | VARIES | N | 25 | 2019-12-19 06:56 | 4
HK225597 EACH | 943136-*-* | 2019-12-19 | 3.4542 | 20.9458 | 3.4559 | 3.6957 | 3.43 | 3.1543 |  | 0.0802 | S | 35 | 7 | 65 | 110629 | CuNi | 2.3 | 0.000124 | Y | VARIES | N | 25 | 2019-12-19 06:56 | 4
HK225597 EACH | 943136-*-* | 2019-12-19 | 3.4225 | 20.9674 | 3.4242 | 3.6957 | 3.43 | 3.1543 |  | 0.0802 | S | 35 | 7 | 65 | 110629 | CuNi | 2.3 | 0.000124 | Y | VARIES | N | 25 | 2019-12-19 06:56 | 4
HK225597 EACH | 943136-*-* | 2019-12-19 | 3.3657 | 20.9316 | 3.3674 | 3.6957 | 3.43 | 3.1543 |  | 0.0802 | S | 35 | 7 | 65 | 110629 | CuNi | 2.3 | 0.000124 | Y | VARIES | N | 25 | 2019-12-19 06:56 | 4
HK225597 EACH | 943136-*-* | 2019-12-19 | 3.4415 | 21.0215 | 3.4432 | 3.6957 | 3.43 | 3.1543 |  | 0.0802 | S | 35 | 7 | 65 | 110629 | CuNi | 2.3 | 0.000124 | Y | VARIES | N | 25 | 2019-12-19 06:56 | 4
HK225597 EACH | 943136-*-* | 2019-12-19 | 3.461 | 20.9695 | 3.4628 | 3.6957 | 3.43 | 3.1543 |  | 0.0802 | S | 35 | 7 | 65 | 110629 | CuNi | 2.3 | 0.000124 | Y | VARIES | N | 25 | 2019-12-19 06:56 | 4
HK225597 EACH | 943136-*-* | 2019-12-19 | 26.9457 | 20.9911 | 26.9591 | 3.6957 | 3.43 | 3.1543 |  | 0.0802 | S | 35 | 7 | 65 | 110629 | CuNi | 2.3 | 0.000124 | Y | VARIES | N | 25 | 2019-12-19 06:56 | 4
HK225597 EACH | 943136-*-* | 2019-12-19 | 3.4571 | 21.0019 | 3.4588 | 3.6957 | 3.43 | 3.1543 |  | 0.0802 | S | 35 | 7 | 65 | 110629 | CuNi | 2.3 | 0.000124 | Y | VARIES | N | 25 | 2019-12-19 06:56 | 4
HK225597 EACH | 943136-*-* | 2019-12-19 | 3.4533 | 21.0019 | 3.455 | 3.6957 | 3.43 | 3.1543 |  | 0.0802 | S | 35 | 7 | 65 | 110629 | CuNi | 2.3 | 0.000124 | Y | VARIES | N | 25 | 2019-12-19 06:56 | 4
HK225597 EACH | 943136-*-* | 2019-12-19 | 3.3843 | 21.0101 | 3.386 | 3.6957 | 3.43 | 3.1543 |  | 0.0802 | S | 35 | 7 | 65 | 110629 | CuNi | 2.3 | 0.000124 | Y | VARIES | N | 25 | 2019-12-19 06:56 | 4
HK225597 EACH | 943136-*-* | 2019-12-19 | 3.4635 | 21.0101 | 3.4652 | 3.6957 | 3.43 | 3.1543 |  | 0.0802 | S | 35 | 7 | 65 | 110629 | CuNi | 2.3 | 0.000124 | Y | VARIES | N | 25 | 2019-12-19 06:56 | 4
HK225597 EACH | 943136-*-* | 2019-12-19 | 3.4769 | 21.029 | 3.4786 | 3.6957 | 3.43 | 3.1543 |  | 0.0802 | S | 35 | 7 | 65 | 110629 | CuNi | 2.3 | 0.000124 | Y | VARIES | N | 25 | 2019-12-19 06:56 | 4
HK225597 EACH | 943136-*-* | 2019-12-19 | 27.0464 | 21.0452 | 27.0597 | 3.6957 | 3.43 | 3.1543 |  | 0.0802 | S | 35 | 7 | 65 | 110629 | CuNi | 2.3 | 0.000124 | Y | VARIES | N | 25 | 2019-12-19 06:57 | 4
HK225597 EACH | 943136-*-* | 2019-12-19 | 3.4611 | 21.0993 | 3.4628 | 3.6957 | 3.43 | 3.1543 |  | 0.0802 | S | 35 | 7 | 65 | 110629 | CuNi | 2.3 | 0.000124 | Y | VARIES | N | 25 | 2019-12-19 06:57 | 4
HK225597 EACH | 943136-*-* | 2019-12-19 | 3.4368 | 21.1128 | 3.4385 | 3.6957 | 3.43 | 3.1543 |  | 0.0802 | S | 35 | 7 | 65 | 110629 | CuNi | 2.3 | 0.000124 | Y | VARIES | N | 25 | 2019-12-19 06:57 | 4
HK225597 EACH | 943136-*-* | 2019-12-19 | 3.3853 | 21.1182 | 3.3869 | 3.6957 | 3.43 | 3.1543 |  | 0.0802 | S | 35 | 7 | 65 | 110629 | CuNi | 2.3 | 0.000124 | Y | VARIES | N | 25 | 2019-12-19 06:57 | 4
HK225597 EACH | 943136-*-* | 2019-12-19 | 3.4429 | 21.1317 | 3.4446 | 3.6957 | 3.43 | 3.1543 |  | 0.0802 | S | 35 | 7 | 65 | 110629 | CuNi | 2.3 | 0.000124 | Y | VARIES | N | 25 | 2019-12-19 06:57 | 4
HK225597 EACH | 943136-*-* | 2019-12-19 | 3.4716 | 21.1426 | 3.4733 | 3.6957 | 3.43 | 3.1543 |  | 0.0802 | S | 35 | 7 | 65 | 110629 | CuNi | 2.3 | 0.000124 | Y | VARIES | N | 25 | 2019-12-19 06:57 | 4
HK225597 EACH | 943136-*-* | 2019-12-19 | 27.0439 | 21.1507 | 27.0569 | 3.6957 | 3.43 | 3.1543 |  | 0.0802 | S | 35 | 7 | 65 | 110629 | CuNi | 2.3 | 0.000124 | Y | VARIES | N | 25 | 2019-12-19 06:57 | 4
HK225597 EACH | 943136-*-* | 2019-12-19 | 3.4476 | 21.1453 | 3.4493 | 3.6957 | 3.43 | 3.1543 |  | 0.0802 | S | 35 | 7 | 65 | 110629 | CuNi | 2.3 | 0.000124 | Y | VARIES | N | 25 | 2019-12-19 06:57 | 4
HK225597 EACH | 943136-*-* | 2019-12-19 | 3.4378 | 21.1507 | 3.4395 | 3.6957 | 3.43 | 3.1543 |  | 0.0802 | S | 35 | 7 | 65 | 110629 | CuNi | 2.3 | 0.000124 | Y | VARIES | N | 25 | 2019-12-19 06:57 | 4
HK225597 EACH | 943136-*-* | 2019-12-19 | 3.3559 | 21.1588 | 3.3575 | 3.6957 | 3.43 | 3.1543 |  | 0.0802 | S | 35 | 7 | 65 | 110629 | CuNi | 2.3 | 0.000124 | Y | VARIES | N | 25 | 2019-12-19 06:57 | 4
HK225597 EACH | 943136-*-* | 2019-12-19 | 3.4386 | 21.1669 | 3.4402 | 3.6957 | 3.43 | 3.1543 |  | 0.0802 | S | 35 | 7 | 65 | 110629 | CuNi | 2.3 | 0.000124 | Y | VARIES | N | 25 | 2019-12-19 06:57 | 4
HK225597 EACH | 943136-*-* | 2019-12-19 | 3.4545 | 21.1723 | 3.4562 | 3.6957 | 3.43 | 3.1543 |  | 0.0802 | S | 35 | 7 | 65 | 110629 | CuNi | 2.3 | 0.000124 | Y | VARIES | N | 25 | 2019-12-19 06:57 | 4
HK225597 EACH | 943136-*-* | 2019-12-19 | 26.9662 | 21.1858 | 26.979 | 3.6957 | 3.43 | 3.1543 |  | 0.0802 | S | 35 | 7 | 65 | 110629 | CuNi | 2.3 | 0.000124 | Y | VARIES | N | 25 | 2019-12-19 06:57 | 4
HK225597 EACH | 943136-*-* | 2019-12-19 | 3.4813 | 21.2129 | 3.4829 | 3.6957 | 3.43 | 3.1543 |  | 0.0802 | S | 35 | 7 | 65 | 110629 | CuNi | 2.3 | 0.000124 | Y | VARIES | N | 25 | 2019-12-19 06:58 | 4
HK225597 EACH | 943136-*-* | 2019-12-19 | 3.4449 | 21.2264 | 3.4465 | 3.6957 | 3.43 | 3.1543 |  | 0.0802 | S | 35 | 7 | 65 | 110629 | CuNi | 2.3 | 0.000124 | Y | VARIES | N | 25 | 2019-12-19 06:58 | 4
HK225597 EACH | 943136-*-* | 2019-12-19 | 3.3842 | 21.1744 | 3.3858 | 3.6957 | 3.43 | 3.1543 |  | 0.0802 | S | 35 | 7 | 65 | 110629 | CuNi | 2.3 | 0.000124 | Y | VARIES | N | 25 | 2019-12-19 06:58 | 4
HK225597 EACH | 943136-*-* | 2019-12-19 | 3.4575 | 21.2399 | 3.4592 | 3.6957 | 3.43 | 3.1543 |  | 0.0802 | S | 35 | 7 | 65 | 110629 | CuNi | 2.3 | 0.000124 | Y | VARIES | N | 25 | 2019-12-19 06:58 | 4
HK225597 EACH | 943136-*-* | 2019-12-19 | 3.4792 | 21.275 | 3.4808 | 3.6957 | 3.43 | 3.1543 |  | 0.0802 | S | 35 | 7 | 65 | 110629 | CuNi | 2.3 | 0.000124 | Y | VARIES | N | 25 | 2019-12-19 06:58 | 4
HK225597 EACH | 943136-*-* | 2019-12-19 | 27.0996 | 21.2257 | 27.1123 | 3.6957 | 3.43 | 3.1543 |  | 0.0802 | S | 35 | 7 | 65 | 110629 | CuNi | 2.3 | 0.000124 | Y | VARIES | N | 25 | 2019-12-19 06:58 | 4
HK225597 EACH | 943136-*-* | 2019-12-19 | 27.1029 | 21.2994 | 27.1153 | 3.6957 | 3.43 | 3.1543 |  | 0.0802 | S | 35 | 7 | 65 | 110629 | CuNi | 2.3 | 0.000124 | Y | VARIES | N | 25 | 2019-12-19 06:58 | 4
HK225597 EACH | 943136-*-* | 2019-12-19 | 3.47 | 21.3075 | 3.4716 | 3.6957 | 3.43 | 3.1543 |  | 0.0802 | S | 35 | 7 | 65 | 110629 | CuNi | 2.3 | 0.000124 | Y | VARIES | N | 25 | 2019-12-19 06:58 | 4
HK225597 EACH | 943136-*-* | 2019-12-19 | 3.4298 | 21.3048 | 3.4314 | 3.6957 | 3.43 | 3.1543 |  | 0.0802 | S | 35 | 7 | 65 | 110629 | CuNi | 2.3 | 0.000124 | Y | VARIES | N | 25 | 2019-12-19 06:58 | 4
HK225597 EACH | 943136-*-* | 2019-12-19 | 3.3808 | 21.3102 | 3.3824 | 3.6957 | 3.43 | 3.1543 |  | 0.0802 | S | 35 | 7 | 65 | 110629 | CuNi | 2.3 | 0.000124 | Y | VARIES | N | 25 | 2019-12-19 06:58 | 4
HK225597 EACH | 943136-*-* | 2019-12-19 | 3.449 | 21.321 | 3.4505 | 3.6957 | 3.43 | 3.1543 |  | 0.0802 | S | 35 | 7 | 65 | 110629 | CuNi | 2.3 | 0.000124 | Y | VARIES | N | 25 | 2019-12-19 06:58 | 4
HK225597 EACH | 943136-*-* | 2019-12-19 | 3.4832 | 21.3183 | 3.4848 | 3.6957 | 3.43 | 3.1543 |  | 0.0802 | S | 35 | 7 | 65 | 110629 | CuNi | 2.3 | 0.000124 | Y | VARIES | N | 25 | 2019-12-19 06:58 | 4
HK225597 EACH | 943136-*-* | 2019-12-19 | 27.0521 | 21.3264 | 27.0644 | 3.6957 | 3.43 | 3.1543 |  | 0.0802 | S | 35 | 7 | 65 | 110629 | CuNi | 2.3 | 0.000124 | Y | VARIES | N | 25 | 2019-12-19 06:58 | 4
HK225597 EACH | 943136-*-* | 2019-12-19 | 3.4436 | 21.2771 | 3.4452 | 3.6957 | 3.43 | 3.1543 |  | 0.0802 | S | 35 | 7 | 65 | 110629 | CuNi | 2.3 | 0.000124 | Y | VARIES | N | 25 | 2019-12-19 06:58 | 4
HK225597 EACH | 943136-*-* | 2019-12-19 | 3.4317 | 21.348 | 3.4332 | 3.6957 | 3.43 | 3.1543 |  | 0.0802 | S | 35 | 7 | 65 | 110629 | CuNi | 2.3 | 0.000124 | Y | VARIES | N | 25 | 2019-12-19 06:58 | 4
HK225597 EACH | 943136-*-* | 2019-12-19 | 3.357 | 21.3589 | 3.3585 | 3.6957 | 3.43 | 3.1543 |  | 0.0802 | S | 35 | 7 | 65 | 110629 | CuNi | 2.3 | 0.000124 | Y | VARIES | N | 25 | 2019-12-19 06:58 | 4
HK225597 EACH | 943136-*-* | 2019-12-19 | 3.4505 | 21.3643 | 3.4521 | 3.6957 | 3.43 | 3.1543 |  | 0.0802 | S | 35 | 7 | 65 | 110629 | CuNi | 2.3 | 0.000124 | Y | VARIES | N | 25 | 2019-12-19 06:58 | 4
HK225597 EACH | 943136-*-* | 2019-12-19 | 3.4631 | 21.367 | 3.4647 | 3.6957 | 3.43 | 3.1543 |  | 0.0802 | S | 35 | 7 | 65 | 110629 | CuNi | 2.3 | 0.000124 | Y | VARIES | N | 25 | 2019-12-19 06:58 | 4
HK225597 EACH | 943136-*-* | 2019-12-19 | 26.9855 | 21.3778 | 26.9976 | 3.6957 | 3.43 | 3.1543 |  | 0.0802 | S | 35 | 7 | 65 | 110629 | CuNi | 2.3 | 0.000124 | Y | VARIES | N | 25 | 2019-12-19 06:58 | 4
HK225597 EACH | 943136-*-* | 2019-12-19 | 3.4787 | 21.3913 | 3.4803 | 3.6957 | 3.43 | 3.1543 |  | 0.0802 | S | 35 | 7 | 65 | 110629 | CuNi | 2.3 | 0.000124 | Y | VARIES | N | 25 | 2019-12-19 06:59 | 4
HK225597 EACH | 943136-*-* | 2019-12-19 | 3.4495 | 21.3967 | 3.451 | 3.6957 | 3.43 | 3.1543 |  | 0.0802 | S | 35 | 7 | 65 | 110629 | CuNi | 2.3 | 0.000124 | Y | VARIES | N | 25 | 2019-12-19 06:59 | 4
HK225597 EACH | 943136-*-* | 2019-12-19 | 3.3758 | 21.4021 | 3.3773 | 3.6957 | 3.43 | 3.1543 |  | 0.0802 | S | 35 | 7 | 65 | 110629 | CuNi | 2.3 | 0.000124 | Y | VARIES | N | 25 | 2019-12-19 06:59 | 4
HK225597 EACH | 943136-*-* | 2019-12-19 | 3.4522 | 21.4102 | 3.4538 | 3.6957 | 3.43 | 3.1543 |  | 0.0802 | S | 35 | 7 | 65 | 110629 | CuNi | 2.3 | 0.000124 | Y | VARIES | N | 25 | 2019-12-19 06:59 | 4
HK225597 EACH | 943136-*-* | 2019-12-19 | 3.4896 | 21.421 | 3.4911 | 3.6957 | 3.43 | 3.1543 |  | 0.0802 | S | 35 | 7 | 65 | 110629 | CuNi | 2.3 | 0.000124 | Y | VARIES | N | 25 | 2019-12-19 06:59 | 4
HK225597 EACH | 943136-*-* | 2019-12-19 | 27.0763 | 21.4318 | 27.0883 | 3.6957 | 3.43 | 3.1543 |  | 0.0802 | S | 35 | 7 | 65 | 110629 | CuNi | 2.3 | 0.000124 | Y | VARIES | N | 25 | 2019-12-19 06:59 | 4
HK225597 EACH | 943136-*-* | 2019-12-19 | 3.5971 | 21.5129 | 3.5986 | 3.6957 | 3.43 | 3.1543 |  | 0.0802 | S | 35 | 7 | 65 | 110629 | CuNi | 2.3 | 0.000124 | Y | VARIES | N | 25 | 2019-12-19 06:59 | 4
HK225597 EACH | 943136-*-* | 2019-12-19 | 3.5568 | 21.5265 | 3.5583 | 3.6957 | 3.43 | 3.1543 |  | 0.0802 | S | 35 | 7 | 65 | 110629 | CuNi | 2.3 | 0.000124 | Y | VARIES | N | 25 | 2019-12-19 06:59 | 4
HK225597 EACH | 943136-*-* | 2019-12-19 | 3.4766 | 21.5454 | 3.4781 | 3.6957 | 3.43 | 3.1543 |  | 0.0802 | S | 35 | 7 | 65 | 110629 | CuNi | 2.3 | 0.000124 | Y | VARIES | N | 25 | 2019-12-19 06:59 | 4
HK225597 EACH | 943136-*-* | 2019-12-19 | 3.578 | 21.5535 | 3.5795 | 3.6957 | 3.43 | 3.1543 |  | 0.0802 | S | 35 | 7 | 65 | 110629 | CuNi | 2.3 | 0.000124 | Y | VARIES | N | 25 | 2019-12-19 06:59 | 4
HK225597 EACH | 943136-*-* | 2019-12-19 | 3.6243 | 21.5616 | 3.6259 | 3.6957 | 3.43 | 3.1543 |  | 0.0802 | S | 35 | 7 | 65 | 110629 | CuNi | 2.3 | 0.000124 | Y | VARIES | N | 25 | 2019-12-19 07:00 | 4
HK225597 EACH | 943136-*-* | 2019-12-19 | 27.9254 | 21.5643 | 27.9373 | 3.6957 | 3.43 | 3.1543 |  | 0.0802 | S | 35 | 7 | 65 | 110629 | CuNi | 2.3 | 0.000124 | Y | VARIES | N | 25 | 2019-12-19 07:00 | 4
HK225597 EACH | 943136-*-* | 2019-12-19 | 3.6218 | 21.5805 | 3.6234 | 3.6957 | 3.43 | 3.1543 |  | 0.0802 | S | 35 | 7 | 65 | 110629 | CuNi | 2.3 | 0.000124 | Y | VARIES | N | 25 | 2019-12-19 07:00 | 4
HK225597 EACH | 943136-*-* | 2019-12-19 | 3.5657 | 21.594 | 3.5672 | 3.6957 | 3.43 | 3.1543 |  | 0.0802 | S | 35 | 7 | 65 | 110629 | CuNi | 2.3 | 0.000124 | Y | VARIES | N | 25 | 2019-12-19 07:00 | 4
HK225597 EACH | 943136-*-* | 2019-12-19 | 3.4592 | 21.5967 | 3.4607 | 3.6957 | 3.43 | 3.1543 |  | 0.0802 | S | 35 | 7 | 65 | 110629 | CuNi | 2.3 | 0.000124 | Y | VARIES | N | 25 | 2019-12-19 07:00 | 4
HK225597 EACH | 943136-*-* | 2019-12-19 | 3.5631 | 21.6048 | 3.5646 | 3.6957 | 3.43 | 3.1543 |  | 0.0802 | S | 35 | 7 | 65 | 110629 | CuNi | 2.3 | 0.000124 | Y | VARIES | N | 25 | 2019-12-19 07:00 | 4
HK225597 EACH | 943136-*-* | 2019-12-19 | 3.5908 | 21.6102 | 3.5923 | 3.6957 | 3.43 | 3.1543 |  | 0.0802 | S | 35 | 7 | 65 | 110629 | CuNi | 2.3 | 0.000124 | Y | VARIES | N | 25 | 2019-12-19 07:00 | 4
HK225597 EACH | 943136-*-* | 2019-12-19 | 3.5705 | 21.6184 | 3.572 | 3.6957 | 3.43 | 3.1543 |  | 0.0802 | S | 35 | 7 | 65 | 110629 | CuNi | 2.3 | 0.000124 | Y | VARIES | N | 25 | 2019-12-19 07:00 | 4
HK225597 EACH | 943136-*-* | 2019-12-19 | 27.9846 | 21.6292 | 27.9963 | 3.6957 | 3.43 | 3.1543 |  | 0.0802 | S | 35 | 7 | 65 | 110629 | CuNi | 2.3 | 0.000124 | Y | VARIES | N | 25 | 2019-12-19 07:00 | 4
HK225597 EACH | 943136-*-* | 2019-12-19 | 3.5762 | 21.6866 | 3.5776 | 3.6957 | 3.43 | 3.1543 |  | 0.0802 | S | 35 | 7 | 65 | 110629 | CuNi | 2.3 | 0.000124 | Y | VARIES | N | 25 | 2019-12-19 07:00 | 4
HK225597 EACH | 943136-*-* | 2019-12-19 | 3.5289 | 21.6839 | 3.5304 | 3.6957 | 3.43 | 3.1543 |  | 0.0802 | S | 35 | 7 | 65 | 110629 | CuNi | 2.3 | 0.000124 | Y | VARIES | N | 25 | 2019-12-19 07:00 | 4
HK225597 EACH | 943136-*-* | 2019-12-19 | 3.4524 | 21.6839 | 3.4538 | 3.6957 | 3.43 | 3.1543 |  | 0.0802 | S | 35 | 7 | 65 | 110629 | CuNi | 2.3 | 0.000124 | Y | VARIES | N | 25 | 2019-12-19 07:00 | 4
HK225597 EACH | 943136-*-* | 2019-12-19 | 3.5371 | 21.6866 | 3.5385 | 3.6957 | 3.43 | 3.1543 |  | 0.0802 | S | 35 | 7 | 65 | 110629 | CuNi | 2.3 | 0.000124 | Y | VARIES | N | 25 | 2019-12-19 07:00 | 4
HK225597 EACH | 943136-*-* | 2019-12-19 | 3.5857 | 21.692 | 3.5872 | 3.6957 | 3.43 | 3.1543 |  | 0.0802 | S | 35 | 7 | 65 | 110629 | CuNi | 2.3 | 0.000124 | Y | VARIES | N | 25 | 2019-12-19 07:00 | 4
HK225597 EACH | 943136-*-* | 2019-12-19 | 27.7432 | 21.6893 | 27.7546 | 3.6957 | 3.43 | 3.1543 |  | 0.0802 | S | 35 | 7 | 65 | 110629 | CuNi | 2.3 | 0.000124 | Y | VARIES | N | 25 | 2019-12-19 07:00 | 4
HK225597 EACH | 943136-*-* | 2019-12-19 | 3.5806 | 21.7028 | 3.5821 | 3.6957 | 3.43 | 3.1543 |  | 0.0802 | S | 35 | 7 | 65 | 110629 | CuNi | 2.3 | 0.000124 | Y | VARIES | N | 25 | 2019-12-19 07:00 | 4
HK225597 EACH | 943136-*-* | 2019-12-19 | 3.5552 | 21.7001 | 3.5567 | 3.6957 | 3.43 | 3.1543 |  | 0.0802 | S | 35 | 7 | 65 | 110629 | CuNi | 2.3 | 0.000124 | Y | VARIES | N | 25 | 2019-12-19 07:01 | 4
HK225597 EACH | 943136-*-* | 2019-12-19 | 3.4831 | 21.7136 | 3.4845 | 3.6957 | 3.43 | 3.1543 |  | 0.0802 | S | 35 | 7 | 65 | 110629 | CuNi | 2.3 | 0.000124 | Y | VARIES | N | 25 | 2019-12-19 07:01 | 4
HK225597 EACH | 943136-*-* | 2019-12-19 | 3.5815 | 21.7163 | 3.5829 | 3.6957 | 3.43 | 3.1543 |  | 0.0802 | S | 35 | 7 | 65 | 110629 | CuNi | 2.3 | 0.000124 | Y | VARIES | N | 25 | 2019-12-19 07:01 | 4
HK225597 EACH | 943136-*-* | 2019-12-19 | 3.6583 | 21.7244 | 3.6598 | 3.6957 | 3.43 | 3.1543 |  | 0.0802 | S | 35 | 7 | 65 | 110629 | CuNi | 2.3 | 0.000124 | Y | VARIES | N | 25 | 2019-12-19 07:01 | 4
HK225597 EACH | 943136-*-* | 2019-12-19 | 27.9936 | 21.7244 | 28.005 | 3.6957 | 3.43 | 3.1543 |  | 0.0802 | S | 35 | 7 | 65 | 110629 | CuNi | 2.3 | 0.000124 | Y | VARIES | N | 25 | 2019-12-19 07:01 | 4
HK225597 EACH | 943136-*-* | 2019-12-19 | 3.6053 | 21.7244 | 3.6067 | 3.6957 | 3.43 | 3.1543 |  | 0.0802 | S | 35 | 7 | 65 | 110629 | CuNi | 2.3 | 0.000124 | Y | VARIES | N | 25 | 2019-12-19 07:01 | 4
HK225597 EACH | 943136-*-* | 2019-12-19 | 3.5666 | 21.7244 | 3.5681 | 3.6957 | 3.43 | 3.1543 |  | 0.0802 | S | 35 | 7 | 65 | 110629 | CuNi | 2.3 | 0.000124 | Y | VARIES | N | 25 | 2019-12-19 07:01 | 4
HK225597 EACH | 943136-*-* | 2019-12-19 | 3.4608 | 21.7379 | 3.4622 | 3.6957 | 3.43 | 3.1543 |  | 0.0802 | S | 35 | 7 | 65 | 110629 | CuNi | 2.3 | 0.000124 | Y | VARIES | N | 25 | 2019-12-19 07:01 | 4
HK225597 EACH | 943136-*-* | 2019-12-19 | 3.5695 | 21.7325 | 3.571 | 3.6957 | 3.43 | 3.1543 |  | 0.0802 | S | 35 | 7 | 65 | 110629 | CuNi | 2.3 | 0.000124 | Y | VARIES | N | 25 | 2019-12-19 07:01 | 4
HK225597 EACH | 943136-*-* | 2019-12-19 | 3.5989 | 21.7433 | 3.6004 | 3.6957 | 3.43 | 3.1543 |  | 0.0802 | S | 35 | 7 | 65 | 110629 | CuNi | 2.3 | 0.000124 | Y | VARIES | N | 25 | 2019-12-19 07:01 | 4
HK225597 EACH | 943136-*-* | 2019-12-19 | 27.9917 | 21.8088 | 28.0028 | 3.6957 | 3.43 | 3.1543 |  | 0.0802 | S | 35 | 7 | 65 | 110629 | CuNi | 2.3 | 0.000124 | Y | VARIES | N | 25 | 2019-12-19 07:01 | 4
HK225597 EACH | 943136-*-* | 2019-12-19 | 3.5788 | 21.8142 | 3.5802 | 3.6957 | 3.43 | 3.1543 |  | 0.0802 | S | 35 | 7 | 65 | 110629 | CuNi | 2.3 | 0.000124 | Y | VARIES | N | 25 | 2019-12-19 07:01 | 4
HK225597 EACH | 943136-*-* | 2019-12-19 | 3.535 | 21.7487 | 3.5364 | 3.6957 | 3.43 | 3.1543 |  | 0.0802 | S | 35 | 7 | 65 | 110629 | CuNi | 2.3 | 0.000124 | Y | VARIES | N | 25 | 2019-12-19 07:01 | 4
HK225597 EACH | 943136-*-* | 2019-12-19 | 3.4579 | 21.8169 | 3.4593 | 3.6957 | 3.43 | 3.1543 |  | 0.0802 | S | 35 | 7 | 65 | 110629 | CuNi | 2.3 | 0.000124 | Y | VARIES | N | 25 | 2019-12-19 07:01 | 4
HK225597 EACH | 943136-*-* | 2019-12-19 | 3.5559 | 21.7487 | 3.5573 | 3.6957 | 3.43 | 3.1543 |  | 0.0802 | S | 35 | 7 | 65 | 110629 | CuNi | 2.3 | 0.000124 | Y | VARIES | N | 25 | 2019-12-19 07:01 | 4
HK225597 EACH | 943136-*-* | 2019-12-19 | 3.5818 | 21.8169 | 3.5832 | 3.6957 | 3.43 | 3.1543 |  | 0.0802 | S | 35 | 7 | 65 | 110629 | CuNi | 2.3 | 0.000124 | Y | VARIES | N | 25 | 2019-12-19 07:01 | 4
HK225597 EACH | 943136-*-* | 2019-12-19 | 27.8184 | 21.8115 | 27.8294 | 3.6957 | 3.43 | 3.1543 |  | 0.0802 | S | 35 | 7 | 65 | 110629 | CuNi | 2.3 | 0.000124 | Y | VARIES | N | 25 | 2019-12-19 07:01 | 4
HK231310-037 | 944816-*-* | 2019-12-19 | 2421.5864 | 21.6249 | 2422.6494 | 2670.015 | 2449.93 | 2229.845 |  | 0.09 | S | 170 | 7 | 50 | 110629 | TophA | 0.5 | 0.00013 | N | 0.0057 | N | 25 | 2019-12-19 07:06 | 4
HK231310-037 | 944816-*-* | 2019-12-19 | 2380.8116 | 21.6276 | 2381.8558 | 2670.015 | 2449.93 | 2229.845 |  | 0.09 | S | 170 | 7 | 50 | 110629 | TophA | 0.5 | 0.00013 | N | 0.0057 | N | 25 | 2019-12-19 07:06 | 4
HK231310-037 | 944816-*-* | 2019-12-19 | 2417.5683 | 21.6438 | 2418.6235 | 2670.015 | 2449.93 | 2229.845 |  | 0.09 | S | 170 | 7 | 50 | 110629 | TophA | 0.5 | 0.00013 | N | 0.0057 | N | 25 | 2019-12-19 07:06 | 4
HK231310-037 | 944816-*-* | 2019-12-19 | 2386.6272 | 21.633 | 2387.6723 | 2670.015 | 2449.93 | 2229.845 |  | 0.09 | S | 170 | 7 | 50 | 110629 | TophA | 0.5 | 0.00013 | N | 0.0057 | N | 25 | 2019-12-19 07:06 | 4
HK231310-037 | 944816-*-* | 2019-12-19 | 2387.3247 | 21.6411 | 2388.3676 | 2670.015 | 2449.93 | 2229.845 |  | 0.09 | S | 170 | 7 | 50 | 110629 | TophA | 0.5 | 0.00013 | N | 0.0057 | N | 25 | 2019-12-19 07:06 | 4
HK231310-037 | 944816-*-* | 2019-12-19 | 2370.8148 | 21.633 | 2371.853 | 2670.015 | 2449.93 | 2229.845 |  | 0.09 | S | 170 | 7 | 50 | 110629 | TophA | 0.5 | 0.00013 | N | 0.0057 | N | 25 | 2019-12-19 07:06 | 4
HK231310-037 | 944816-*-* | 2019-12-19 | 2394.2195 | 21.6141 | 2395.2738 | 2670.015 | 2449.93 | 2229.845 |  | 0.09 | S | 170 | 7 | 50 | 110629 | TophA | 0.5 | 0.00013 | N | 0.0057 | N | 25 | 2019-12-19 07:06 | 4
HK231310-037 | 944816-*-* | 2019-12-19 | 2342.2997 | 21.5898 | 2343.3386 | 2670.015 | 2449.93 | 2229.845 |  | 0.09 | S | 170 | 7 | 50 | 110629 | TophA | 0.5 | 0.00013 | N | 0.0057 | N | 25 | 2019-12-19 07:06 | 4
HK231310-037 | 944816-*-* | 2019-12-19 | 925.4247 | 21.579 | 925.8364 | 2670.015 | 2449.93 | 2229.845 |  | 0.09 | S | 170 | 7 | 50 | 110629 | TophA | 0.5 | 0.00013 | N | 0.0057 | N | 25 | 2019-12-19 07:06 | 4
HK231310-037 | 944816-*-* | 2019-12-19 | 2365.155 | 21.4438 | 2366.2489 | 2670.015 | 2449.93 | 2229.845 |  | 0.09 | S | 170 | 7 | 50 | 110629 | TophA | 0.5 | 0.00013 | N | 0.0057 | N | 25 | 2019-12-19 07:07 | 4
HK231310-037 | 944816-*-* | 2019-12-19 | 2376.238 | 21.4222 | 2377.3438 | 2670.015 | 2449.93 | 2229.845 |  | 0.09 | S | 170 | 7 | 50 | 110629 | TophA | 0.5 | 0.00013 | N | 0.0057 | N | 25 | 2019-12-19 07:07 | 4
HK231310-037 | 944816-*-* | 2019-12-19 | 2382.2535 | 21.4087 | 2383.3662 | 2670.015 | 2449.93 | 2229.845 |  | 0.09 | S | 170 | 7 | 50 | 110629 | TophA | 0.5 | 0.00013 | N | 0.0057 | N | 25 | 2019-12-19 07:07 | 4
HK231310-037 | 944816-*-* | 2019-12-19 | 2361.6322 | 21.3113 | 2362.7652 | 2670.015 | 2449.93 | 2229.845 |  | 0.09 | S | 170 | 7 | 50 | 110629 | TophA | 0.5 | 0.00013 | N | 0.0057 | N | 25 | 2019-12-19 07:07 | 4
HK231310-037 | 944816-*-* | 2019-12-19 | 2368.5179 | 21.2951 | 2369.6592 | 2670.015 | 2449.93 | 2229.845 |  | 0.09 | S | 170 | 7 | 50 | 110629 | TophA | 0.5 | 0.00013 | N | 0.0057 | N | 25 | 2019-12-19 07:07 | 4
HK231310-037 | 944816-*-* | 2019-12-19 | 2369.3069 | 21.287 | 2370.4511 | 2670.015 | 2449.93 | 2229.845 |  | 0.09 | S | 170 | 7 | 50 | 110629 | TophA | 0.5 | 0.00013 | N | 0.0057 | N | 25 | 2019-12-19 07:07 | 4
HK231310-037 | 944816-*-* | 2019-12-19 | 2393.0144 | 21.2708 | 2394.1751 | 2670.015 | 2449.93 | 2229.845 |  | 0.09 | S | 170 | 7 | 50 | 110629 | TophA | 0.5 | 0.00013 | N | 0.0057 | N | 25 | 2019-12-19 07:07 | 4
HK231310-037 | 944816-*-* | 2019-12-19 | 2324.9599 | 21.2654 | 2326.0893 | 2670.015 | 2449.93 | 2229.845 |  | 0.09 | S | 170 | 7 | 50 | 110629 | TophA | 0.5 | 0.00013 | N | 0.0057 | N | 25 | 2019-12-19 07:07 | 4
HK231310-037 | 944816-*-* | 2019-12-19 | 2344.0682 | 21.2437 | 2345.2134 | 2670.015 | 2449.93 | 2229.845 |  | 0.09 | S | 170 | 7 | 50 | 110629 | TophA | 0.5 | 0.00013 | N | 0.0057 | N | 25 | 2019-12-19 07:07 | 4
HK231310-037 | 944816-*-* | 2019-12-19 | 2342.8302 | 21.2275 | 2343.9797 | 2670.015 | 2449.93 | 2229.845 |  | 0.09 | S | 170 | 7 | 50 | 110629 | TophA | 0.5 | 0.00013 | N | 0.0057 | N | 25 | 2019-12-19 07:08 | 4
HK231310-037 | 944816-*-* | 2019-12-19 | 2344.3852 | 21.2113 | 2345.5405 | 2670.015 | 2449.93 | 2229.845 |  | 0.09 | S | 170 | 7 | 50 | 110629 | TophA | 0.5 | 0.00013 | N | 0.0057 | N | 25 | 2019-12-19 07:08 | 4
HK231310-037 | 944816-*-* | 2019-12-19 | 2352.8584 | 21.187 | 2354.0253 | 2670.015 | 2449.93 | 2229.845 |  | 0.09 | S | 170 | 7 | 50 | 110629 | TophA | 0.5 | 0.00013 | N | 0.0057 | N | 25 | 2019-12-19 07:08 | 4
HK231310-037 | 944816-*-* | 2019-12-19 | 2363.6166 | 21.187 | 2364.7888 | 2670.015 | 2449.93 | 2229.845 |  | 0.09 | S | 170 | 7 | 50 | 110629 | TophA | 0.5 | 0.00013 | N | 0.0057 | N | 25 | 2019-12-19 07:08 | 4
HK231310-037 | 944816-*-* | 2019-12-19 | 2323.3458 | 21.1924 | 2324.4964 | 2670.015 | 2449.93 | 2229.845 |  | 0.09 | S | 170 | 7 | 50 | 110629 | TophA | 0.5 | 0.00013 | N | 0.0057 | N | 25 | 2019-12-19 07:08 | 4
HK231310-037 | 944816-*-* | 2019-12-19 | 2355.6561 | 21.1924 | 2356.8227 | 2670.015 | 2449.93 | 2229.845 |  | 0.09 | S | 170 | 7 | 50 | 110629 | TophA | 0.5 | 0.00013 | N | 0.0057 | N | 25 | 2019-12-19 07:08 | 4
HK231310-037 | 944816-*-* | 2019-12-19 | 2377.7348 | 21.1816 | 2378.9157 | 2670.015 | 2449.93 | 2229.845 |  | 0.09 | S | 170 | 7 | 50 | 110629 | TophA | 0.5 | 0.00013 | N | 0.0057 | N | 25 | 2019-12-19 07:08 | 4
HK231310-037 | 944816-*-* | 2019-12-19 | 2296.1617 | 21.2032 | 2297.2956 | 2670.015 | 2449.93 | 2229.845 |  | 0.09 | S | 170 | 7 | 50 | 110629 | TophA | 0.5 | 0.00013 | N | 0.0057 | N | 25 | 2019-12-19 07:08 | 4
HK231310-037 | 944816-*-* | 2019-12-19 | 2357.5424 | 21.2248 | 2358.7 | 2670.015 | 2449.93 | 2229.845 |  | 0.09 | S | 170 | 7 | 50 | 110629 | TophA | 0.5 | 0.00013 | N | 0.0057 | N | 25 | 2019-12-19 07:08 | 4
HK231310-037 | 944816-*-* | 2019-12-19 | 2335.924 | 21.2302 | 2337.0693 | 2670.015 | 2449.93 | 2229.845 |  | 0.09 | S | 170 | 7 | 50 | 110629 | TophA | 0.5 | 0.00013 | N | 0.0057 | N | 25 | 2019-12-19 07:08 | 4
HK231310-037 | 944816-*-* | 2019-12-19 | 2404.4278 | 21.2167 | 2405.611 | 2670.015 | 2449.93 | 2229.845 |  | 0.09 | S | 170 | 7 | 50 | 110629 | TophA | 0.5 | 0.00013 | N | 0.0057 | N | 25 | 2019-12-19 07:08 | 4
HK231310-037 | 944816-*-* | 2019-12-19 | 2322.4392 | 21.2167 | 2323.582 | 2670.015 | 2449.93 | 2229.845 |  | 0.09 | S | 170 | 7 | 50 | 110629 | TophA | 0.5 | 0.00013 | N | 0.0057 | N | 25 | 2019-12-19 07:08 | 4
HK231310-037 | 944816-*-* | 2019-12-19 | 2362.0615 | 21.2302 | 2363.2196 | 2670.015 | 2449.93 | 2229.845 |  | 0.09 | S | 170 | 7 | 50 | 110629 | TophA | 0.5 | 0.00013 | N | 0.0057 | N | 25 | 2019-12-19 07:08 | 4
HK231310-037 | 944816-*-* | 2019-12-19 | 2334.5178 | 21.2437 | 2335.6584 | 2670.015 | 2449.93 | 2229.845 |  | 0.09 | S | 170 | 7 | 50 | 110629 | TophA | 0.5 | 0.00013 | N | 0.0057 | N | 25 | 2019-12-19 07:08 | 4
HK231310-037 | 944816-*-* | 2019-12-19 | 2404.7382 | 21.2194 | 2405.9206 | 2670.015 | 2449.93 | 2229.845 |  | 0.09 | S | 170 | 7 | 50 | 110629 | TophA | 0.5 | 0.00013 | N | 0.0057 | N | 25 | 2019-12-19 07:09 | 4
HK231310-037 | 944816-*-* | 2019-12-19 | 2354.12 | 21.214 | 2355.2792 | 2670.015 | 2449.93 | 2229.845 |  | 0.09 | S | 170 | 7 | 50 | 110629 | TophA | 0.5 | 0.00013 | N | 0.0057 | N | 25 | 2019-12-19 07:09 | 4
HK231310-037 | 944816-*-* | 2019-12-19 | 2369.816 | 21.2113 | 2370.9838 | 2670.015 | 2449.93 | 2229.845 |  | 0.09 | S | 170 | 7 | 50 | 110629 | TophA | 0.5 | 0.00013 | N | 0.0057 | N | 25 | 2019-12-19 07:09 | 4
HK231310-037 | 944816-*-* | 2019-12-19 | 2362.2152 | 21.1951 | 2363.3842 | 2670.015 | 2449.93 | 2229.845 |  | 0.09 | S | 170 | 7 | 50 | 110629 | TophA | 0.5 | 0.00013 | N | 0.0057 | N | 25 | 2019-12-19 07:09 | 4
HK231310-037 | 944816-*-* | 2019-12-19 | 2252.5882 | 21.1491 | 2253.7164 | 2670.015 | 2449.93 | 2229.845 |  | 0.09 | S | 170 | 7 | 50 | 110629 | TophA | 0.5 | 0.00013 | N | 0.0057 | N | 25 | 2019-12-19 07:09 | 4
HK231310-037 | 944816-*-* | 2019-12-19 | 2318.8894 | 21.1518 | 2320.0501 | 2670.015 | 2449.93 | 2229.845 |  | 0.09 | S | 170 | 7 | 50 | 110629 | TophA | 0.5 | 0.00013 | N | 0.0057 | N | 25 | 2019-12-19 07:09 | 4
HK231310-037 | 944816-*-* | 2019-12-19 | 2317.2214 | 21.1275 | 2318.3885 | 2670.015 | 2449.93 | 2229.845 |  | 0.09 | S | 170 | 7 | 50 | 110629 | TophA | 0.5 | 0.00013 | N | 0.0057 | N | 25 | 2019-12-19 07:09 | 4
HK231310-037 | 944816-*-* | 2019-12-19 | 2307.9821 | 21.0977 | 2309.1535 | 2670.015 | 2449.93 | 2229.845 |  | 0.09 | S | 170 | 7 | 50 | 110629 | TophA | 0.5 | 0.00013 | N | 0.0057 | N | 25 | 2019-12-19 07:09 | 4
HK231310-037 | 944816-*-* | 2019-12-19 | 2244.0502 | 21.0078 | 2245.2154 | 2670.015 | 2449.93 | 2229.845 |  | 0.09 | S | 170 | 7 | 50 | 110629 | TophA | 0.5 | 0.00013 | N | 0.0057 | N | 25 | 2019-12-19 07:09 | 4
HK231310-037 | 944816-*-* | 2019-12-19 | 2278.0878 | 20.997 | 2279.2739 | 2670.015 | 2449.93 | 2229.845 |  | 0.09 | S | 170 | 7 | 50 | 110629 | TophA | 0.5 | 0.00013 | N | 0.0057 | N | 25 | 2019-12-19 07:09 | 4
HK231310-037 | 944816-*-* | 2019-12-19 | 2279.6957 | 20.9781 | 2280.8882 | 2670.015 | 2449.93 | 2229.845 |  | 0.09 | S | 170 | 7 | 50 | 110629 | TophA | 0.5 | 0.00013 | N | 0.0057 | N | 25 | 2019-12-19 07:09 | 4
HK231310-037 | 944816-*-* | 2019-12-19 | 2300.2341 | 20.9862 | 2301.435 | 2670.015 | 2449.93 | 2229.845 |  | 0.09 | S | 170 | 7 | 50 | 110629 | TophA | 0.5 | 0.00013 | N | 0.0057 | N | 25 | 2019-12-19 07:09 | 4
HK231310-037 | 944816-*-* | 2019-12-19 | 2280.1943 | 20.9727 | 2281.3887 | 2670.015 | 2449.93 | 2229.845 |  | 0.09 | S | 170 | 7 | 50 | 110629 | TophA | 0.5 | 0.00013 | N | 0.0057 | N | 25 | 2019-12-19 07:09 | 4
HK231310-037 | 944816-*-* | 2019-12-19 | 2294.472 | 20.9754 | 2295.6731 | 2670.015 | 2449.93 | 2229.845 |  | 0.09 | S | 170 | 7 | 50 | 110629 | TophA | 0.5 | 0.00013 | N | 0.0057 | N | 25 | 2019-12-19 07:09 | 4
HK231310-037 | 944816-*-* | 2019-12-19 | 2293.0363 | 20.9889 | 2294.2326 | 2670.015 | 2449.93 | 2229.845 |  | 0.09 | S | 170 | 7 | 50 | 110629 | TophA | 0.5 | 0.00013 | N | 0.0057 | N | 25 | 2019-12-19 07:10 | 4
HK231310-037 | 944816-*-* | 2019-12-19 | 2019.4939 | 20.9727 | 2020.5517 | 2670.015 | 2449.93 | 2229.845 |  | 0.09 | S | 170 | 7 | 50 | 110629 | TophA | 0.5 | 0.00013 | N | 0.0057 | N | 25 | 2019-12-19 07:10 | 4
HK5304R35.7 | 945180-*-* | 2019-12-19 | 38.1209 | 20.5758 | 38.1418 | 39.0224 | 35.5 | 31.9675 |  | 0.0996 | S | 85 | ? | 65 | 110629 | CuNi | 1.3 | 0.000124 | N | 0.0168 | N | 25 | 2019-12-19 07:13 | 4
HK5304R35.7 | 945180-*-* | 2019-12-19 | 38.201 | 20.6137 | 38.2218 | 39.0224 | 35.5 | 31.9675 |  | 0.0996 | S | 85 | ? | 65 | 110629 | CuNi | 1.3 | 0.000124 | N | 0.0168 | N | 25 | 2019-12-19 07:13 | 4
HK5304R35.7 | 945180-*-* | 2019-12-19 | 38.2659 | 20.6245 | 38.2867 | 39.0224 | 35.5 | 31.9675 |  | 0.0996 | S | 85 | ? | 65 | 110629 | CuNi | 1.3 | 0.000124 | N | 0.0168 | N | 25 | 2019-12-19 07:13 | 4
HK5304R35.7 | 945180-*-* | 2019-12-19 | 38.3267 | 20.6516 | 38.3474 | 39.0224 | 35.5 | 31.9675 |  | 0.0996 | S | 85 | ? | 65 | 110629 | CuNi | 1.3 | 0.000124 | N | 0.0168 | N | 25 | 2019-12-19 07:13 | 4
HK5304R35.7 | 945180-*-* | 2019-12-19 | 37.9675 | 20.6651 | 37.988 | 39.0224 | 35.5 | 31.9675 |  | 0.0996 | S | 85 | ? | 65 | 110629 | CuNi | 1.3 | 0.000124 | N | 0.0168 | N | 25 | 2019-12-19 07:13 | 4
HK5304R35.7 | 945180-*-* | 2019-12-19 | 38.0452 | 20.6651 | 38.0656 | 39.0224 | 35.5 | 31.9675 |  | 0.0996 | S | 85 | ? | 65 | 110629 | CuNi | 1.3 | 0.000124 | N | 0.0168 | N | 25 | 2019-12-19 07:13 | 4
HK5304R35.7 | 945180-*-* | 2019-12-19 | 38.1281 | 20.6462 | 38.1487 | 39.0224 | 35.5 | 31.9675 |  | 0.0996 | S | 85 | ? | 65 | 110629 | CuNi | 1.3 | 0.000124 | N | 0.0168 | N | 25 | 2019-12-19 07:13 | 4
HK5304R35.7 | 945180-*-* | 2019-12-19 | 38.2174 | 20.6435 | 38.2381 | 39.0224 | 35.5 | 31.9675 |  | 0.0996 | S | 85 | ? | 65 | 110629 | CuNi | 1.3 | 0.000124 | N | 0.0168 | N | 25 | 2019-12-19 07:13 | 4
HK5304R35.7 | 945180-*-* | 2019-12-19 | 37.7788 | 20.6354 | 37.7992 | 39.0224 | 35.5 | 31.9675 |  | 0.0996 | S | 85 | ? | 65 | 110629 | CuNi | 1.3 | 0.000124 | N | 0.0168 | N | 25 | 2019-12-19 07:13 | 4
HK5304R35.7 | 945180-*-* | 2019-12-19 | 37.88 | 20.6245 | 37.9006 | 39.0224 | 35.5 | 31.9675 |  | 0.0996 | S | 85 | ? | 65 | 110629 | CuNi | 1.3 | 0.000124 | N | 0.0168 | N | 25 | 2019-12-19 07:13 | 4
HK5304R35.7 | 945180-*-* | 2019-12-19 | 37.9028 | 20.6381 | 37.9233 | 39.0224 | 35.5 | 31.9675 |  | 0.0996 | S | 85 | ? | 65 | 110629 | CuNi | 1.3 | 0.000124 | N | 0.0168 | N | 25 | 2019-12-19 07:13 | 4
HK5304R35.7 | 945180-*-* | 2019-12-19 | 38.0218 | 20.605 | 38.0425 | 39.0224 | 35.5 | 31.9675 |  | 0.0996 | S | 85 | ? | 65 | 110629 | CuNi | 1.3 | 0.000124 | N | 0.0168 | N | 25 | 2019-12-19 07:13 | 4
HK5304R35.7 | 945180-*-* | 2019-12-19 | 37.8968 | 20.6239 | 37.9174 | 39.0224 | 35.5 | 31.9675 |  | 0.0996 | S | 85 | ? | 65 | 110629 | CuNi | 1.3 | 0.000124 | N | 0.0168 | N | 25 | 2019-12-19 07:14 | 4
HK5304R35.7 | 945180-*-* | 2019-12-19 | 37.9894 | 20.6158 | 38.0101 | 39.0224 | 35.5 | 31.9675 |  | 0.0996 | S | 85 | ? | 65 | 110629 | CuNi | 1.3 | 0.000124 | N | 0.0168 | N | 25 | 2019-12-19 07:14 | 4
HK5304R35.7 | 945180-*-* | 2019-12-19 | 38.032 | 20.6239 | 38.0527 | 39.0224 | 35.5 | 31.9675 |  | 0.0996 | S | 85 | ? | 65 | 110629 | CuNi | 1.3 | 0.000124 | N | 0.0168 | N | 25 | 2019-12-19 07:14 | 4
HK5304R35.7 | 945180-*-* | 2019-12-19 | 38.1219 | 20.6212 | 38.1426 | 39.0224 | 35.5 | 31.9675 |  | 0.0996 | S | 85 | ? | 65 | 110629 | CuNi | 1.3 | 0.000124 | N | 0.0168 | N | 25 | 2019-12-19 07:14 | 4
HK5304R35.7 | 945180-*-* | 2019-12-19 | 37.4985 | 20.6483 | 37.5188 | 39.0224 | 35.5 | 31.9675 |  | 0.0996 | S | 85 | ? | 65 | 110629 | CuNi | 1.3 | 0.000124 | N | 0.0168 | N | 25 | 2019-12-19 07:14 | 4
HK5304R35.7 | 945180-*-* | 2019-12-19 | 37.6207 | 20.6455 | 37.6411 | 39.0224 | 35.5 | 31.9675 |  | 0.0996 | S | 85 | ? | 65 | 110629 | CuNi | 1.3 | 0.000124 | N | 0.0168 | N | 25 | 2019-12-19 07:14 | 4
HK5304R35.7 | 945180-*-* | 2019-12-19 | 37.6912 | 20.6672 | 37.7114 | 39.0224 | 35.5 | 31.9675 |  | 0.0996 | S | 85 | ? | 65 | 110629 | CuNi | 1.3 | 0.000124 | N | 0.0168 | N | 25 | 2019-12-19 07:14 | 4
HK5304R35.7 | 945180-*-* | 2019-12-19 | 37.8049 | 20.678 | 37.8252 | 39.0224 | 35.5 | 31.9675 |  | 0.0996 | S | 85 | ? | 65 | 110629 | CuNi | 1.3 | 0.000124 | N | 0.0168 | N | 25 | 2019-12-19 07:14 | 4
HK5304R35.7 | 945180-*-* | 2019-12-19 | 37.592 | 20.7051 | 37.612 | 39.0224 | 35.5 | 31.9675 |  | 0.0996 | S | 85 | ? | 65 | 110629 | CuNi | 1.3 | 0.000124 | N | 0.0168 | N | 25 | 2019-12-19 07:14 | 4
HK5304R35.7 | 945180-*-* | 2019-12-19 | 37.6987 | 20.724 | 37.7187 | 39.0224 | 35.5 | 31.9675 |  | 0.0996 | S | 85 | ? | 65 | 110629 | CuNi | 1.3 | 0.000124 | N | 0.0168 | N | 25 | 2019-12-19 07:14 | 4
HK5304R35.7 | 945180-*-* | 2019-12-19 | 37.8121 | 20.7483 | 37.832 | 39.0224 | 35.5 | 31.9675 |  | 0.0996 | S | 85 | ? | 65 | 110629 | CuNi | 1.3 | 0.000124 | N | 0.0168 | N | 25 | 2019-12-19 07:14 | 4
HK5304R35.7 | 945180-*-* | 2019-12-19 | 37.8386 | 20.7835 | 37.8584 | 39.0224 | 35.5 | 31.9675 |  | 0.0996 | S | 85 | ? | 65 | 110629 | CuNi | 1.3 | 0.000124 | N | 0.0168 | N | 25 | 2019-12-19 07:14 | 4
HK5304R35.7 | 945180-*-* | 2019-12-19 | 37.9175 | 20.8133 | 37.9372 | 39.0224 | 35.5 | 31.9675 |  | 0.0996 | S | 85 | ? | 65 | 110629 | CuNi | 1.3 | 0.000124 | N | 0.0168 | N | 25 | 2019-12-19 07:14 | 4
HK5304R35.7 | 945180-*-* | 2019-12-19 | 38.0057 | 20.7666 | 38.0256 | 39.0224 | 35.5 | 31.9675 |  | 0.0996 | S | 85 | ? | 65 | 110629 | CuNi | 1.3 | 0.000124 | N | 0.0168 | N | 25 | 2019-12-19 07:14 | 4
HK5304R35.7 | 945180-*-* | 2019-12-19 | 38.1751 | 20.8565 | 38.1948 | 39.0224 | 35.5 | 31.9675 |  | 0.0996 | S | 85 | ? | 65 | 110629 | CuNi | 1.3 | 0.000124 | N | 0.0168 | N | 25 | 2019-12-19 07:14 | 4
HK5304R35.7 | 945180-*-* | 2019-12-19 | 38.088 | 20.8782 | 38.1075 | 39.0224 | 35.5 | 31.9675 |  | 0.0996 | S | 85 | ? | 65 | 110629 | CuNi | 1.3 | 0.000124 | N | 0.0168 | N | 25 | 2019-12-19 07:14 | 4
HK5304R35.7 | 945180-*-* | 2019-12-19 | 38.0493 | 20.8478 | 38.0689 | 39.0224 | 35.5 | 31.9675 |  | 0.0996 | S | 85 | ? | 65 | 110629 | CuNi | 1.3 | 0.000124 | N | 0.0168 | N | 25 | 2019-12-19 07:14 | 4
HK5304R35.7 | 945180-*-* | 2019-12-19 | 38.1112 | 20.8586 | 38.1308 | 39.0224 | 35.5 | 31.9675 |  | 0.0996 | S | 85 | ? | 65 | 110629 | CuNi | 1.3 | 0.000124 | N | 0.0168 | N | 25 | 2019-12-19 07:14 | 4
HK5304R35.7 | 945180-*-* | 2019-12-19 | 38.3207 | 20.864 | 38.3404 | 39.0224 | 35.5 | 31.9675 |  | 0.0996 | S | 85 | ? | 65 | 110629 | CuNi | 1.3 | 0.000124 | N | 0.0168 | N | 25 | 2019-12-19 07:14 | 4
HK5304R35.7 | 945180-*-* | 2019-12-19 | 38.238 | 20.8694 | 38.2576 | 39.0224 | 35.5 | 31.9675 |  | 0.0996 | S | 85 | ? | 65 | 110629 | CuNi | 1.3 | 0.000124 | N | 0.0168 | N | 25 | 2019-12-19 07:15 | 4
HK5304R35.7 | 945180-*-* | 2019-12-19 | 37.9091 | 20.9289 | 37.9282 | 39.0224 | 35.5 | 31.9675 |  | 0.0996 | S | 85 | ? | 65 | 110629 | CuNi | 1.3 | 0.000124 | N | 0.0168 | N | 25 | 2019-12-19 07:15 | 4
HK5304R35.7 | 945180-*-* | 2019-12-19 | 38.2359 | 20.9452 | 38.2552 | 39.0224 | 35.5 | 31.9675 |  | 0.0996 | S | 85 | ? | 65 | 110629 | CuNi | 1.3 | 0.000124 | N | 0.0168 | N | 25 | 2019-12-19 07:15 | 4
HK5304R35.7 | 945180-*-* | 2019-12-19 | 38.1785 | 20.956 | 38.1977 | 39.0224 | 35.5 | 31.9675 |  | 0.0996 | S | 85 | ? | 65 | 110629 | CuNi | 1.3 | 0.000124 | N | 0.0168 | N | 25 | 2019-12-19 07:15 | 4
HK5304R35.7 | 945180-*-* | 2019-12-19 | 38.2853 | 20.9884 | 38.3044 | 39.0224 | 35.5 | 31.9675 |  | 0.0996 | S | 85 | ? | 65 | 110629 | CuNi | 1.3 | 0.000124 | N | 0.0168 | N | 25 | 2019-12-19 07:15 | 4
HK5304R35.7 | 945180-*-* | 2019-12-19 | 37.467 | 21.0073 | 37.4856 | 39.0224 | 35.5 | 31.9675 |  | 0.0996 | S | 85 | ? | 65 | 110629 | CuNi | 1.3 | 0.000124 | N | 0.0168 | N | 25 | 2019-12-19 07:15 | 4
HK5304R35.7 | 945180-*-* | 2019-12-19 | 38.0551 | 21.0046 | 38.0739 | 39.0224 | 35.5 | 31.9675 |  | 0.0996 | S | 85 | ? | 65 | 110629 | CuNi | 1.3 | 0.000124 | N | 0.0168 | N | 25 | 2019-12-19 07:15 | 4
HK5304R35.7 | 945180-*-* | 2019-12-19 | 38.0529 | 21.0155 | 38.0717 | 39.0224 | 35.5 | 31.9675 |  | 0.0996 | S | 85 | ? | 65 | 110629 | CuNi | 1.3 | 0.000124 | N | 0.0168 | N | 25 | 2019-12-19 07:15 | 4
HK5304R35.7 | 945180-*-* | 2019-12-19 | 38.1393 | 21.0236 | 38.1581 | 39.0224 | 35.5 | 31.9675 |  | 0.0996 | S | 85 | ? | 65 | 110629 | CuNi | 1.3 | 0.000124 | N | 0.0168 | N | 25 | 2019-12-19 07:15 | 4
HK5304R35.7 | 945180-*-* | 2019-12-19 | 37.4748 | 21.0209 | 37.4933 | 39.0224 | 35.5 | 31.9675 |  | 0.0996 | S | 85 | ? | 65 | 110629 | CuNi | 1.3 | 0.000124 | N | 0.0168 | N | 25 | 2019-12-19 07:15 | 4
HK5304R35.7 | 945180-*-* | 2019-12-19 | 37.8756 | 21.0209 | 37.8943 | 39.0224 | 35.5 | 31.9675 |  | 0.0996 | S | 85 | ? | 65 | 110629 | CuNi | 1.3 | 0.000124 | N | 0.0168 | N | 25 | 2019-12-19 07:15 | 4
HK5304R35.7 | 945180-*-* | 2019-12-19 | 37.8771 | 21.0209 | 37.8958 | 39.0224 | 35.5 | 31.9675 |  | 0.0996 | S | 85 | ? | 65 | 110629 | CuNi | 1.3 | 0.000124 | N | 0.0168 | N | 25 | 2019-12-19 07:15 | 4
HK5304R35.7 | 945180-*-* | 2019-12-19 | 37.9751 | 21.029 | 37.9938 | 39.0224 | 35.5 | 31.9675 |  | 0.0996 | S | 85 | ? | 65 | 110629 | CuNi | 1.3 | 0.000124 | N | 0.0168 | N | 25 | 2019-12-19 07:15 | 4
HK5304R35.7 | 945180-*-* | 2019-12-19 | 37.7318 | 21.0479 | 37.7503 | 39.0224 | 35.5 | 31.9675 |  | 0.0996 | S | 85 | ? | 65 | 110629 | CuNi | 1.3 | 0.000124 | N | 0.0168 | N | 25 | 2019-12-19 07:15 | 4
HK5304R35.7 | 945180-*-* | 2019-12-19 | 37.9228 | 21.0587 | 37.9413 | 39.0224 | 35.5 | 31.9675 |  | 0.0996 | S | 85 | ? | 65 | 110629 | CuNi | 1.3 | 0.000124 | N | 0.0168 | N | 25 | 2019-12-19 07:15 | 4
HK5304R35.7 | 945180-*-* | 2019-12-19 | 37.9848 | 21.0641 | 38.0034 | 39.0224 | 35.5 | 31.9675 |  | 0.0996 | S | 85 | ? | 65 | 110629 | CuNi | 1.3 | 0.000124 | N | 0.0168 | N | 25 | 2019-12-19 07:15 | 4
HK5304R35.7 | 945180-*-* | 2019-12-19 | 38.0602 | 21.075 | 38.0787 | 39.0224 | 35.5 | 31.9675 |  | 0.0996 | S | 85 | ? | 65 | 110629 | CuNi | 1.3 | 0.000124 | N | 0.0168 | N | 25 | 2019-12-19 07:16 | 4
HK5304R35.7 | 945180-*-* | 2019-12-19 | 37.4353 | 21.075 | 37.4536 | 39.0224 | 35.5 | 31.9675 |  | 0.0996 | S | 85 | ? | 65 | 110629 | CuNi | 1.3 | 0.000124 | N | 0.0168 | N | 25 | 2019-12-19 07:16 | 4
HK5304R35.7 | 945180-*-* | 2019-12-19 | 37.7375 | 21.0885 | 37.7559 | 39.0224 | 35.5 | 31.9675 |  | 0.0996 | S | 85 | ? | 65 | 110629 | CuNi | 1.3 | 0.000124 | N | 0.0168 | N | 25 | 2019-12-19 07:16 | 4
HK5304R35.7 | 945180-*-* | 2019-12-19 | 37.6457 | 21.0858 | 37.664 | 39.0224 | 35.5 | 31.9675 |  | 0.0996 | S | 85 | ? | 65 | 110629 | CuNi | 1.3 | 0.000124 | N | 0.0168 | N | 25 | 2019-12-19 07:16 | 4
HK5304R35.7 | 945180-*-* | 2019-12-19 | 37.7657 | 21.0777 | 37.784 | 39.0224 | 35.5 | 31.9675 |  | 0.0996 | S | 85 | ? | 65 | 110629 | CuNi | 1.3 | 0.000124 | N | 0.0168 | N | 25 | 2019-12-19 07:16 | 4
HK5304R35.7 | 945180-*-* | 2019-12-19 | 37.5136 | 21.0912 | 37.5318 | 39.0224 | 35.5 | 31.9675 |  | 0.0996 | S | 85 | ? | 65 | 110629 | CuNi | 1.3 | 0.000124 | N | 0.0168 | N | 25 | 2019-12-19 07:16 | 4
HK5304R35.7 | 945180-*-* | 2019-12-19 | 37.7821 | 21.0939 | 37.8004 | 39.0224 | 35.5 | 31.9675 |  | 0.0996 | S | 85 | ? | 65 | 110629 | CuNi | 1.3 | 0.000124 | N | 0.0168 | N | 25 | 2019-12-19 07:16 | 4
HK5304R35.7 | 945180-*-* | 2019-12-19 | 37.7715 | 21.1074 | 37.7897 | 39.0224 | 35.5 | 31.9675 |  | 0.0996 | S | 85 | ? | 65 | 110629 | CuNi | 1.3 | 0.000124 | N | 0.0168 | N | 25 | 2019-12-19 07:16 | 4
HK5304R35.7 | 945180-*-* | 2019-12-19 | 37.7984 | 21.0473 | 37.817 | 39.0224 | 35.5 | 31.9675 |  | 0.0996 | S | 85 | ? | 65 | 110629 | CuNi | 1.3 | 0.000124 | N | 0.0168 | N | 25 | 2019-12-19 07:16 | 4
HK5304R35.7 | 945180-*-* | 2019-12-19 | 37.7803 | 21.1236 | 37.7984 | 39.0224 | 35.5 | 31.9675 |  | 0.0996 | S | 85 | ? | 65 | 110629 | CuNi | 1.3 | 0.000124 | N | 0.0168 | N | 25 | 2019-12-19 07:16 | 4
HK5304R35.7 | 945180-*-* | 2019-12-19 | 38.0733 | 21.129 | 38.0916 | 39.0224 | 35.5 | 31.9675 |  | 0.0996 | S | 85 | ? | 65 | 110629 | CuNi | 1.3 | 0.000124 | N | 0.0168 | N | 25 | 2019-12-19 07:16 | 4
HK5304R35.7 | 945180-*-* | 2019-12-19 | 38.0741 | 21.0689 | 38.0927 | 39.0224 | 35.5 | 31.9675 |  | 0.0996 | S | 85 | ? | 65 | 110629 | CuNi | 1.3 | 0.000124 | N | 0.0168 | N | 25 | 2019-12-19 07:16 | 4
HK5304R35.7 | 945180-*-* | 2019-12-19 | 38.0193 | 21.1344 | 38.0376 | 39.0224 | 35.5 | 31.9675 |  | 0.0996 | S | 85 | ? | 65 | 110629 | CuNi | 1.3 | 0.000124 | N | 0.0168 | N | 25 | 2019-12-19 07:16 | 4
HK5304R35.7 | 945180-*-* | 2019-12-19 | 37.8529 | 21.0797 | 37.8713 | 39.0224 | 35.5 | 31.9675 |  | 0.0996 | S | 85 | ? | 65 | 110629 | CuNi | 1.3 | 0.000124 | N | 0.0168 | N | 25 | 2019-12-19 07:16 | 4
HK5304R35.7 | 945180-*-* | 2019-12-19 | 38.1055 | 21.1588 | 38.1236 | 39.0224 | 35.5 | 31.9675 |  | 0.0996 | S | 85 | ? | 65 | 110629 | CuNi | 1.3 | 0.000124 | N | 0.0168 | N | 25 | 2019-12-19 07:16 | 4
HK5304R35.7 | 945180-*-* | 2019-12-19 | 38.1255 | 21.1014 | 38.1439 | 39.0224 | 35.5 | 31.9675 |  | 0.0996 | S | 85 | ? | 65 | 110629 | CuNi | 1.3 | 0.000124 | N | 0.0168 | N | 25 | 2019-12-19 07:16 | 4
HK5304R35.7 | 945180-*-* | 2019-12-19 | 38.0357 | 21.1176 | 38.054 | 39.0224 | 35.5 | 31.9675 |  | 0.0996 | S | 85 | ? | 65 | 110629 | CuNi | 1.3 | 0.000124 | N | 0.0168 | N | 25 | 2019-12-19 07:16 | 4
HK5304R35.7 | 945180-*-* | 2019-12-19 | 38.2858 | 21.2291 | 38.3037 | 39.0224 | 35.5 | 31.9675 |  | 0.0996 | S | 85 | ? | 65 | 110629 | CuNi | 1.3 | 0.000124 | N | 0.0168 | N | 25 | 2019-12-19 07:17 | 4
HK5304R35.7 | 945180-*-* | 2019-12-19 | 38.7866 | 21.1852 | 38.805 | 39.0224 | 35.5 | 31.9675 |  | 0.0996 | S | 85 | ? | 65 | 110629 | CuNi | 1.3 | 0.000124 | N | 0.0168 | N | 25 | 2019-12-19 07:17 | 4
HK5304R35.7 | 945180-*-* | 2019-12-19 | 38.4734 | 21.196 | 38.4916 | 39.0224 | 35.5 | 31.9675 |  | 0.0996 | S | 85 | ? | 65 | 110629 | CuNi | 1.3 | 0.000124 | N | 0.0168 | N | 25 | 2019-12-19 07:17 | 4
HK5304R35.7 | 945180-*-* | 2019-12-19 | 38.3744 | 21.1987 | 38.3925 | 39.0224 | 35.5 | 31.9675 |  | 0.0996 | S | 85 | ? | 65 | 110629 | CuNi | 1.3 | 0.000124 | N | 0.0168 | N | 25 | 2019-12-19 07:17 | 4
HK5304R35.7 | 945180-*-* | 2019-12-19 | 38.3203 | 21.2068 | 38.3383 | 39.0224 | 35.5 | 31.9675 |  | 0.0996 | S | 85 | ? | 65 | 110629 | CuNi | 1.3 | 0.000124 | N | 0.0168 | N | 25 | 2019-12-19 07:17 | 4
HK5304R35.7 | 945180-*-* | 2019-12-19 | 38.8254 | 21.2859 | 38.8433 | 39.0224 | 35.5 | 31.9675 |  | 0.0996 | S | 85 | ? | 65 | 110629 | CuNi | 1.3 | 0.000124 | N | 0.0168 | N | 25 | 2019-12-19 07:17 | 4
HK5304R35.7 | 945180-*-* | 2019-12-19 | 38.4999 | 21.2528 | 38.5178 | 39.0224 | 35.5 | 31.9675 |  | 0.0996 | S | 85 | ? | 65 | 110629 | CuNi | 1.3 | 0.000124 | N | 0.0168 | N | 25 | 2019-12-19 07:17 | 4
HK5304R35.7 | 945180-*-* | 2019-12-19 | 38.4587 | 21.2636 | 38.4766 | 39.0224 | 35.5 | 31.9675 |  | 0.0996 | S | 85 | ? | 65 | 110629 | CuNi | 1.3 | 0.000124 | N | 0.0168 | N | 25 | 2019-12-19 07:17 | 4
HK5304R35.7 | 945180-*-* | 2019-12-19 | 38.1041 | 21.269 | 38.1217 | 39.0224 | 35.5 | 31.9675 |  | 0.0996 | S | 85 | ? | 65 | 110629 | CuNi | 1.3 | 0.000124 | N | 0.0168 | N | 25 | 2019-12-19 07:17 | 4
HK5304R35.7 | 945180-*-* | 2019-12-19 | 38.6282 | 21.2852 | 38.646 | 39.0224 | 35.5 | 31.9675 |  | 0.0996 | S | 85 | ? | 65 | 110629 | CuNi | 1.3 | 0.000124 | N | 0.0168 | N | 25 | 2019-12-19 07:17 | 4
HK5304R35.7 | 945180-*-* | 2019-12-19 | 38.3439 | 21.2987 | 38.3615 | 39.0224 | 35.5 | 31.9675 |  | 0.0996 | S | 85 | ? | 65 | 110629 | CuNi | 1.3 | 0.000124 | N | 0.0168 | N | 25 | 2019-12-19 07:17 | 4
HK5304R35.7 | 945180-*-* | 2019-12-19 | 38.2666 | 21.3805 | 38.2838 | 39.0224 | 35.5 | 31.9675 |  | 0.0996 | S | 85 | ? | 65 | 110629 | CuNi | 1.3 | 0.000124 | N | 0.0168 | N | 25 | 2019-12-19 07:17 | 4
HK5304R35.7 | 945180-*-* | 2019-12-19 | 37.9945 | 21.3204 | 38.0119 | 39.0224 | 35.5 | 31.9675 |  | 0.0996 | S | 85 | ? | 65 | 110629 | CuNi | 1.3 | 0.000124 | N | 0.0168 | N | 25 | 2019-12-19 07:17 | 4
HK5304R35.7 | 945180-*-* | 2019-12-19 | 38.499 | 21.3366 | 38.5165 | 39.0224 | 35.5 | 31.9675 |  | 0.0996 | S | 85 | ? | 65 | 110629 | CuNi | 1.3 | 0.000124 | N | 0.0168 | N | 25 | 2019-12-19 07:17 | 4
HK5304R35.7 | 945180-*-* | 2019-12-19 | 38.2228 | 21.3474 | 38.2402 | 39.0224 | 35.5 | 31.9675 |  | 0.0996 | S | 85 | ? | 65 | 110629 | CuNi | 1.3 | 0.000124 | N | 0.0168 | N | 25 | 2019-12-19 07:17 | 4
HK5304R35.7 | 945180-*-* | 2019-12-19 | 38.1383 | 21.3609 | 38.1556 | 39.0224 | 35.5 | 31.9675 |  | 0.0996 | S | 85 | ? | 65 | 110629 | CuNi | 1.3 | 0.000124 | N | 0.0168 | N | 25 | 2019-12-19 07:17 | 4
HK5304R35.7 | 945180-*-* | 2019-12-19 | 38.092 | 21.415 | 38.1089 | 39.0224 | 35.5 | 31.9675 |  | 0.0996 | S | 85 | ? | 65 | 110629 | CuNi | 1.3 | 0.000124 | N | 0.0168 | N | 25 | 2019-12-19 07:18 | 4
HK5304R35.7 | 945180-*-* | 2019-12-19 | 38.544 | 21.4231 | 38.5611 | 39.0224 | 35.5 | 31.9675 |  | 0.0996 | S | 85 | ? | 65 | 110629 | CuNi | 1.3 | 0.000124 | N | 0.0168 | N | 25 | 2019-12-19 07:18 | 4
HK5304R35.7 | 945180-*-* | 2019-12-19 | 38.224 | 21.4285 | 38.2409 | 39.0224 | 35.5 | 31.9675 |  | 0.0996 | S | 85 | ? | 65 | 110629 | CuNi | 1.3 | 0.000124 | N | 0.0168 | N | 25 | 2019-12-19 07:18 | 4
HK5304R35.7 | 945180-*-* | 2019-12-19 | 38.1725 | 21.4393 | 38.1894 | 39.0224 | 35.5 | 31.9675 |  | 0.0996 | S | 85 | ? | 65 | 110629 | CuNi | 1.3 | 0.000124 | N | 0.0168 | N | 25 | 2019-12-19 07:18 | 4
HK5304R35.7 | 945180-*-* | 2019-12-19 | 38.0049 | 21.442 | 38.0216 | 39.0224 | 35.5 | 31.9675 |  | 0.0996 | S | 85 | ? | 65 | 110629 | CuNi | 1.3 | 0.000124 | N | 0.0168 | N | 25 | 2019-12-19 07:18 | 4
HK5304R35.7 | 945180-*-* | 2019-12-19 | 38.4654 | 21.4501 | 38.4824 | 39.0224 | 35.5 | 31.9675 |  | 0.0996 | S | 85 | ? | 65 | 110629 | CuNi | 1.3 | 0.000124 | N | 0.0168 | N | 25 | 2019-12-19 07:18 | 4
HK5304R35.7 | 945180-*-* | 2019-12-19 | 38.159 | 21.4582 | 38.1758 | 39.0224 | 35.5 | 31.9675 |  | 0.0996 | S | 85 | ? | 65 | 110629 | CuNi | 1.3 | 0.000124 | N | 0.0168 | N | 25 | 2019-12-19 07:18 | 4
HK5304R35.7 | 945180-*-* | 2019-12-19 | 38.0399 | 21.4637 | 38.0566 | 39.0224 | 35.5 | 31.9675 |  | 0.0996 | S | 85 | ? | 65 | 110629 | CuNi | 1.3 | 0.000124 | N | 0.0168 | N | 25 | 2019-12-19 07:18 | 4
HK5304R35.7 | 945180-*-* | 2019-12-19 | 38.4221 | 21.4718 | 38.4389 | 39.0224 | 35.5 | 31.9675 |  | 0.0996 | S | 85 | ? | 65 | 110629 | CuNi | 1.3 | 0.000124 | N | 0.0168 | N | 25 | 2019-12-19 07:18 | 4
HK5304R35.7 | 945180-*-* | 2019-12-19 | 38.7834 | 21.5319 | 38.8001 | 39.0224 | 35.5 | 31.9675 |  | 0.0996 | S | 85 | ? | 65 | 110629 | CuNi | 1.3 | 0.000124 | N | 0.0168 | N | 25 | 2019-12-19 07:18 | 4
HK5304R35.7 | 945180-*-* | 2019-12-19 | 38.5717 | 21.5508 | 38.5882 | 39.0224 | 35.5 | 31.9675 |  | 0.0996 | S | 85 | ? | 65 | 110629 | CuNi | 1.3 | 0.000124 | N | 0.0168 | N | 25 | 2019-12-19 07:18 | 4
HK5304R35.7 | 945180-*-* | 2019-12-19 | 38.3222 | 21.5454 | 38.3386 | 39.0224 | 35.5 | 31.9675 |  | 0.0996 | S | 85 | ? | 65 | 110629 | CuNi | 1.3 | 0.000124 | N | 0.0168 | N | 25 | 2019-12-19 07:18 | 4
HK5304R35.7 | 945180-*-* | 2019-12-19 | 38.4531 | 21.4934 | 38.4698 | 39.0224 | 35.5 | 31.9675 |  | 0.0996 | S | 85 | ? | 65 | 110629 | CuNi | 1.3 | 0.000124 | N | 0.0168 | N | 25 | 2019-12-19 07:18 | 4
HK5304R35.7 | 945180-*-* | 2019-12-19 | 38.8287 | 21.567 | 38.8452 | 39.0224 | 35.5 | 31.9675 |  | 0.0996 | S | 85 | ? | 65 | 110629 | CuNi | 1.3 | 0.000124 | N | 0.0168 | N | 25 | 2019-12-19 07:18 | 4
HK5304R35.7 | 945180-*-* | 2019-12-19 | 38.6247 | 21.5643 | 38.6412 | 39.0224 | 35.5 | 31.9675 |  | 0.0996 | S | 85 | ? | 65 | 110629 | CuNi | 1.3 | 0.000124 | N | 0.0168 | N | 25 | 2019-12-19 07:18 | 4
HK5304R35.7 | 945180-*-* | 2019-12-19 | 38.3209 | 21.5724 | 38.3372 | 39.0224 | 35.5 | 31.9675 |  | 0.0996 | S | 85 | ? | 65 | 110629 | CuNi | 1.3 | 0.000124 | N | 0.0168 | N | 25 | 2019-12-19 07:18 | 4
HK5304R35.7 | 945180-*-* | 2019-12-19 | 38.1265 | 21.6319 | 38.1424 | 39.0224 | 35.5 | 31.9675 |  | 0.0996 | S | 85 | ? | 65 | 110629 | CuNi | 1.3 | 0.000124 | N | 0.0168 | N | 25 | 2019-12-19 07:19 | 4
HK5304R35.7 | 945180-*-* | 2019-12-19 | 37.8941 | 21.6373 | 37.9099 | 39.0224 | 35.5 | 31.9675 |  | 0.0996 | S | 85 | ? | 65 | 110629 | CuNi | 1.3 | 0.000124 | N | 0.0168 | N | 25 | 2019-12-19 07:19 | 4
HK5304R35.7 | 945180-*-* | 2019-12-19 | 38.0906 | 21.6427 | 38.1064 | 39.0224 | 35.5 | 31.9675 |  | 0.0996 | S | 85 | ? | 65 | 110629 | CuNi | 1.3 | 0.000124 | N | 0.0168 | N | 25 | 2019-12-19 07:19 | 4
HK5304R35.7 | 945180-*-* | 2019-12-19 | 38.1383 | 21.6481 | 38.1542 | 39.0224 | 35.5 | 31.9675 |  | 0.0996 | S | 85 | ? | 65 | 110629 | CuNi | 1.3 | 0.000124 | N | 0.0168 | N | 25 | 2019-12-19 07:19 | 4
HK5304R35.7 | 945180-*-* | 2019-12-19 | 38.0464 | 21.6535 | 38.0622 | 39.0224 | 35.5 | 31.9675 |  | 0.0996 | S | 85 | ? | 65 | 110629 | CuNi | 1.3 | 0.000124 | N | 0.0168 | N | 25 | 2019-12-19 07:19 | 4
HK5304R35.7 | 945180-*-* | 2019-12-19 | 37.832 | 21.6589 | 37.8477 | 39.0224 | 35.5 | 31.9675 |  | 0.0996 | S | 85 | ? | 65 | 110629 | CuNi | 1.3 | 0.000124 | N | 0.0168 | N | 25 | 2019-12-19 07:19 | 4
HK5304R35.7 | 945180-*-* | 2019-12-19 | 38.0512 | 21.6616 | 38.067 | 39.0224 | 35.5 | 31.9675 |  | 0.0996 | S | 85 | ? | 65 | 110629 | CuNi | 1.3 | 0.000124 | N | 0.0168 | N | 25 | 2019-12-19 07:19 | 4
HK5304R35.7 | 945180-*-* | 2019-12-19 | 38.139 | 21.667 | 38.1548 | 39.0224 | 35.5 | 31.9675 |  | 0.0996 | S | 85 | ? | 65 | 110629 | CuNi | 1.3 | 0.000124 | N | 0.0168 | N | 25 | 2019-12-19 07:19 | 4
HK5304R35.7 | 945180-*-* | 2019-12-19 | 37.8073 | 21.6724 | 37.8229 | 39.0224 | 35.5 | 31.9675 |  | 0.0996 | S | 85 | ? | 65 | 110629 | CuNi | 1.3 | 0.000124 | N | 0.0168 | N | 25 | 2019-12-19 07:19 | 4
HK5304R35.7 | 945180-*-* | 2019-12-19 | 37.5626 | 21.6751 | 37.5781 | 39.0224 | 35.5 | 31.9675 |  | 0.0996 | S | 85 | ? | 65 | 110629 | CuNi | 1.3 | 0.000124 | N | 0.0168 | N | 25 | 2019-12-19 07:19 | 4
HK5304R35.7 | 945180-*-* | 2019-12-19 | 37.7752 | 21.6751 | 37.7908 | 39.0224 | 35.5 | 31.9675 |  | 0.0996 | S | 85 | ? | 65 | 110629 | CuNi | 1.3 | 0.000124 | N | 0.0168 | N | 25 | 2019-12-19 07:19 | 4
HK5304R35.7 | 945180-*-* | 2019-12-19 | 37.9907 | 21.6751 | 38.0064 | 39.0224 | 35.5 | 31.9675 |  | 0.0996 | S | 85 | ? | 65 | 110629 | CuNi | 1.3 | 0.000124 | N | 0.0168 | N | 25 | 2019-12-19 07:19 | 4
HK5304R35.7 | 945180-*-* | 2019-12-19 | 38.025 | 21.6724 | 38.0407 | 39.0224 | 35.5 | 31.9675 |  | 0.0996 | S | 85 | ? | 65 | 110629 | CuNi | 1.3 | 0.000124 | N | 0.0168 | N | 25 | 2019-12-19 07:19 | 4
HK5304R35.7 | 945180-*-* | 2019-12-19 | 37.7789 | 21.6778 | 37.7944 | 39.0224 | 35.5 | 31.9675 |  | 0.0996 | S | 85 | ? | 65 | 110629 | CuNi | 1.3 | 0.000124 | N | 0.0168 | N | 25 | 2019-12-19 07:19 | 4
HK5304R35.7 | 945180-*-* | 2019-12-19 | 38.0532 | 21.7433 | 38.0686 | 39.0224 | 35.5 | 31.9675 |  | 0.0996 | S | 85 | ? | 65 | 110629 | CuNi | 1.3 | 0.000124 | N | 0.0168 | N | 25 | 2019-12-19 07:20 | 4
HK5304R35.7 | 945180-*-* | 2019-12-19 | 38.1625 | 21.6832 | 38.1782 | 39.0224 | 35.5 | 31.9675 |  | 0.0996 | S | 85 | ? | 65 | 110629 | CuNi | 1.3 | 0.000124 | N | 0.0168 | N | 25 | 2019-12-19 07:20 | 4
HK5304R35.7 | 945180-*-* | 2019-12-19 | 37.8426 | 21.6805 | 37.8582 | 39.0224 | 35.5 | 31.9675 |  | 0.0996 | S | 85 | ? | 65 | 110629 | CuNi | 1.3 | 0.000124 | N | 0.0168 | N | 25 | 2019-12-19 07:20 | 4
HK5304R35.7 | 945180-*-* | 2019-12-19 | 37.6346 | 21.7379 | 37.6498 | 39.0224 | 35.5 | 31.9675 |  | 0.0996 | S | 85 | ? | 65 | 110629 | CuNi | 1.3 | 0.000124 | N | 0.0168 | N | 25 | 2019-12-19 07:20 | 4
HK5304R35.7 | 945180-*-* | 2019-12-19 | 37.8015 | 21.6778 | 37.8171 | 39.0224 | 35.5 | 31.9675 |  | 0.0996 | S | 85 | ? | 65 | 110629 | CuNi | 1.3 | 0.000124 | N | 0.0168 | N | 25 | 2019-12-19 07:20 | 4
HK5304R35.7 | 945180-*-* | 2019-12-19 | 37.8911 | 21.7433 | 37.9064 | 39.0224 | 35.5 | 31.9675 |  | 0.0996 | S | 85 | ? | 65 | 110629 | CuNi | 1.3 | 0.000124 | N | 0.0168 | N | 25 | 2019-12-19 07:20 | 4
HK5304R35.7 | 945180-*-* | 2019-12-19 | 37.896 | 21.7433 | 37.9113 | 39.0224 | 35.5 | 31.9675 |  | 0.0996 | S | 85 | ? | 65 | 110629 | CuNi | 1.3 | 0.000124 | N | 0.0168 | N | 25 | 2019-12-19 07:20 | 4
HK5304R35.7 | 945180-*-* | 2019-12-19 | 37.6611 | 21.746 | 37.6763 | 39.0224 | 35.5 | 31.9675 |  | 0.0996 | S | 85 | ? | 65 | 110629 | CuNi | 1.3 | 0.000124 | N | 0.0168 | N | 25 | 2019-12-19 07:20 | 4
HK5304R35.7 | 945180-*-* | 2019-12-19 | 37.8988 | 21.746 | 37.9141 | 39.0224 | 35.5 | 31.9675 |  | 0.0996 | S | 85 | ? | 65 | 110629 | CuNi | 1.3 | 0.000124 | N | 0.0168 | N | 25 | 2019-12-19 07:20 | 4
HK5304R35.7 | 945180-*-* | 2019-12-19 | 38.1136 | 21.7514 | 38.129 | 39.0224 | 35.5 | 31.9675 |  | 0.0996 | S | 85 | ? | 65 | 110629 | CuNi | 1.3 | 0.000124 | N | 0.0168 | N | 25 | 2019-12-19 07:20 | 4
HK5304R35.7 | 945180-*-* | 2019-12-19 | 38.4199 | 21.7541 | 38.4354 | 39.0224 | 35.5 | 31.9675 |  | 0.0996 | S | 85 | ? | 65 | 110629 | CuNi | 1.3 | 0.000124 | N | 0.0168 | N | 25 | 2019-12-19 07:20 | 4
HK5304R35.7 | 945180-*-* | 2019-12-19 | 38.2099 | 21.7568 | 38.2252 | 39.0224 | 35.5 | 31.9675 |  | 0.0996 | S | 85 | ? | 65 | 110629 | CuNi | 1.3 | 0.000124 | N | 0.0168 | N | 25 | 2019-12-19 07:20 | 4
HK5304R35.7 | 945180-*-* | 2019-12-19 | 38.4824 | 21.7514 | 38.4979 | 39.0224 | 35.5 | 31.9675 |  | 0.0996 | S | 85 | ? | 65 | 110629 | CuNi | 1.3 | 0.000124 | N | 0.0168 | N | 25 | 2019-12-19 07:20 | 4
HK5304R35.7 | 945180-*-* | 2019-12-19 | 38.5041 | 21.7595 | 38.5196 | 39.0224 | 35.5 | 31.9675 |  | 0.0996 | S | 85 | ? | 65 | 110629 | CuNi | 1.3 | 0.000124 | N | 0.0168 | N | 25 | 2019-12-19 07:20 | 4
HK5304R35.7 | 945180-*-* | 2019-12-19 | 38.7012 | 21.7622 | 38.7168 | 39.0224 | 35.5 | 31.9675 |  | 0.0996 | S | 85 | ? | 65 | 110629 | CuNi | 1.3 | 0.000124 | N | 0.0168 | N | 25 | 2019-12-19 07:20 | 4
HK5304R35.7 | 945180-*-* | 2019-12-19 | 38.5144 | 21.7595 | 38.5299 | 39.0224 | 35.5 | 31.9675 |  | 0.0996 | S | 85 | ? | 65 | 110629 | CuNi | 1.3 | 0.000124 | N | 0.0168 | N | 25 | 2019-12-19 07:20 | 4
HK5304R35.7 | 945180-*-* | 2019-12-19 | 38.7886 | 21.7622 | 38.8041 | 39.0224 | 35.5 | 31.9675 |  | 0.0996 | S | 85 | ? | 65 | 110629 | CuNi | 1.3 | 0.000124 | N | 0.0168 | N | 25 | 2019-12-19 07:20 | 4
HK5304R35.7 | 945180-*-* | 2019-12-19 | 38.7435 | 21.7595 | 38.7591 | 39.0224 | 35.5 | 31.9675 |  | 0.0996 | S | 85 | ? | 65 | 110629 | CuNi | 1.3 | 0.000124 | N | 0.0168 | N | 25 | 2019-12-19 07:21 | 4
HK5304R35.7 | 945180-*-* | 2019-12-19 | 38.6443 | 21.7893 | 38.6597 | 39.0224 | 35.5 | 31.9675 |  | 0.0996 | S | 85 | ? | 65 | 110629 | CuNi | 1.3 | 0.000124 | N | 0.0168 | N | 25 | 2019-12-19 07:21 | 4
HK5304R35.7 | 945180-*-* | 2019-12-19 | 38.8099 | 21.8656 | 38.825 | 39.0224 | 35.5 | 31.9675 |  | 0.0996 | S | 85 | ? | 65 | 110629 | CuNi | 1.3 | 0.000124 | N | 0.0168 | N | 25 | 2019-12-19 07:21 | 4
HK5304R35.7 | 945180-*-* | 2019-12-19 | 38.7818 | 21.8656 | 38.7969 | 39.0224 | 35.5 | 31.9675 |  | 0.0996 | S | 85 | ? | 65 | 110629 | CuNi | 1.3 | 0.000124 | N | 0.0168 | N | 25 | 2019-12-19 07:21 | 4
HK5304R35.7 | 945180-*-* | 2019-12-19 | 38.4291 | 21.8683 | 38.444 | 39.0224 | 35.5 | 31.9675 |  | 0.0996 | S | 85 | ? | 65 | 110629 | CuNi | 1.3 | 0.000124 | N | 0.0168 | N | 25 | 2019-12-19 07:21 | 4
HK5304R35.7 | 945180-*-* | 2019-12-19 | 38.5278 | 21.8791 | 38.5427 | 39.0224 | 35.5 | 31.9675 |  | 0.0996 | S | 85 | ? | 65 | 110629 | CuNi | 1.3 | 0.000124 | N | 0.0168 | N | 25 | 2019-12-19 07:21 | 4
HK5304R35.7 | 945180-*-* | 2019-12-19 | 38.6985 | 21.8764 | 38.7135 | 39.0224 | 35.5 | 31.9675 |  | 0.0996 | S | 85 | ? | 65 | 110629 | CuNi | 1.3 | 0.000124 | N | 0.0168 | N | 25 | 2019-12-19 07:21 | 4
HK5304R35.7 | 945180-*-* | 2019-12-19 | 38.7194 | 21.871 | 38.7344 | 39.0224 | 35.5 | 31.9675 |  | 0.0996 | S | 85 | ? | 65 | 110629 | CuNi | 1.3 | 0.000124 | N | 0.0168 | N | 25 | 2019-12-19 07:21 | 4
HK5304R35.7 | 945180-*-* | 2019-12-19 | 38.3607 | 21.8737 | 38.3756 | 39.0224 | 35.5 | 31.9675 |  | 0.0996 | S | 85 | ? | 65 | 110629 | CuNi | 1.3 | 0.000124 | N | 0.0168 | N | 25 | 2019-12-19 07:21 | 4
HK5304R35.7 | 945180-*-* | 2019-12-19 | 38.383 | 21.8737 | 38.3979 | 39.0224 | 35.5 | 31.9675 |  | 0.0996 | S | 85 | ? | 65 | 110629 | CuNi | 1.3 | 0.000124 | N | 0.0168 | N | 25 | 2019-12-19 07:21 | 4
HK5304R35.7 | 945180-*-* | 2019-12-19 | 38.56 | 21.8683 | 38.575 | 39.0224 | 35.5 | 31.9675 |  | 0.0996 | S | 85 | ? | 65 | 110629 | CuNi | 1.3 | 0.000124 | N | 0.0168 | N | 25 | 2019-12-19 07:21 | 4
HK5304R35.7 | 945180-*-* | 2019-12-19 | 38.5783 | 21.8683 | 38.5933 | 39.0224 | 35.5 | 31.9675 |  | 0.0996 | S | 85 | ? | 65 | 110629 | CuNi | 1.3 | 0.000124 | N | 0.0168 | N | 25 | 2019-12-19 07:21 | 4
HK5304R35.7 | 945180-*-* | 2019-12-19 | 38.234 | 21.8683 | 38.2488 | 39.0224 | 35.5 | 31.9675 |  | 0.0996 | S | 85 | ? | 65 | 110629 | CuNi | 1.3 | 0.000124 | N | 0.0168 | N | 25 | 2019-12-19 07:21 | 4
HK5304R35.7 | 945180-*-* | 2019-12-19 | 38.1929 | 21.9256 | 38.2075 | 39.0224 | 35.5 | 31.9675 |  | 0.0996 | S | 85 | ? | 65 | 110629 | CuNi | 1.3 | 0.000124 | N | 0.0168 | N | 25 | 2019-12-19 07:22 | 4
HK5304R35.7 | 945180-*-* | 2019-12-19 | 38.3416 | 21.9256 | 38.3562 | 39.0224 | 35.5 | 31.9675 |  | 0.0996 | S | 85 | ? | 65 | 110629 | CuNi | 1.3 | 0.000124 | N | 0.0168 | N | 25 | 2019-12-19 07:22 | 4
HK5304R35.7 | 945180-*-* | 2019-12-19 | 38.3606 | 21.9202 | 38.3753 | 39.0224 | 35.5 | 31.9675 |  | 0.0996 | S | 85 | ? | 65 | 110629 | CuNi | 1.3 | 0.000124 | N | 0.0168 | N | 25 | 2019-12-19 07:22 | 4
HK5304R35.7 | 945180-*-* | 2019-12-19 | 38.0596 | 21.9202 | 38.0741 | 39.0224 | 35.5 | 31.9675 |  | 0.0996 | S | 85 | ? | 65 | 110629 | CuNi | 1.3 | 0.000124 | N | 0.0168 | N | 25 | 2019-12-19 07:22 | 4
HK5304R35.7 | 945180-*-* | 2019-12-19 | 38.2255 | 21.9175 | 38.2401 | 39.0224 | 35.5 | 31.9675 |  | 0.0996 | S | 85 | ? | 65 | 110629 | CuNi | 1.3 | 0.000124 | N | 0.0168 | N | 25 | 2019-12-19 07:22 | 4
HK5304R35.7 | 945180-*-* | 2019-12-19 | 38.4005 | 21.9202 | 38.4152 | 39.0224 | 35.5 | 31.9675 |  | 0.0996 | S | 85 | ? | 65 | 110629 | CuNi | 1.3 | 0.000124 | N | 0.0168 | N | 25 | 2019-12-19 07:22 | 4
HK5304R35.7 | 945180-*-* | 2019-12-19 | 38.4066 | 21.9175 | 38.4213 | 39.0224 | 35.5 | 31.9675 |  | 0.0996 | S | 85 | ? | 65 | 110629 | CuNi | 1.3 | 0.000124 | N | 0.0168 | N | 25 | 2019-12-19 07:22 | 4
HK5304R35.7 | 945180-*-* | 2019-12-19 | 38.1004 | 21.9202 | 38.1149 | 39.0224 | 35.5 | 31.9675 |  | 0.0996 | S | 85 | ? | 65 | 110629 | CuNi | 1.3 | 0.000124 | N | 0.0168 | N | 25 | 2019-12-19 07:22 | 4
HK5304R35.7 | 945180-*-* | 2019-12-19 | 38.0945 | 21.9121 | 38.1091 | 39.0224 | 35.5 | 31.9675 |  | 0.0996 | S | 85 | ? | 65 | 110629 | CuNi | 1.3 | 0.000124 | N | 0.0168 | N | 25 | 2019-12-19 07:22 | 4
HK5304R35.7 | 945180-*-* | 2019-12-19 | 38.2223 | 21.9121 | 38.2369 | 39.0224 | 35.5 | 31.9675 |  | 0.0996 | S | 85 | ? | 65 | 110629 | CuNi | 1.3 | 0.000124 | N | 0.0168 | N | 25 | 2019-12-19 07:22 | 4
HK5304R35.7 | 945180-*-* | 2019-12-19 | 38.1976 | 21.9121 | 38.2122 | 39.0224 | 35.5 | 31.9675 |  | 0.0996 | S | 85 | ? | 65 | 110629 | CuNi | 1.3 | 0.000124 | N | 0.0168 | N | 25 | 2019-12-19 07:22 | 4
HK5304R35.7 | 945180-*-* | 2019-12-19 | 37.861 | 21.9148 | 37.8755 | 39.0224 | 35.5 | 31.9675 |  | 0.0996 | S | 85 | ? | 65 | 110629 | CuNi | 1.3 | 0.000124 | N | 0.0168 | N | 25 | 2019-12-19 07:22 | 4
HK5304R35.7 | 945180-*-* | 2019-12-19 | 38.4088 | 21.9094 | 38.4235 | 39.0224 | 35.5 | 31.9675 |  | 0.0996 | S | 85 | ? | 65 | 110629 | CuNi | 1.3 | 0.000124 | N | 0.0168 | N | 25 | 2019-12-19 07:22 | 4
HK5304R35.7 | 945180-*-* | 2019-12-19 | 38.5686 | 21.9094 | 38.5834 | 39.0224 | 35.5 | 31.9675 |  | 0.0996 | S | 85 | ? | 65 | 110629 | CuNi | 1.3 | 0.000124 | N | 0.0168 | N | 25 | 2019-12-19 07:22 | 4
HK5304R35.7 | 945180-*-* | 2019-12-19 | 38.5119 | 21.9749 | 38.5264 | 39.0224 | 35.5 | 31.9675 |  | 0.0996 | S | 85 | ? | 65 | 110629 | CuNi | 1.3 | 0.000124 | N | 0.0168 | N | 25 | 2019-12-19 07:23 | 4
HK5304R35.7 | 945180-*-* | 2019-12-19 | 38.1413 | 21.9641 | 38.1556 | 39.0224 | 35.5 | 31.9675 |  | 0.0996 | S | 85 | ? | 65 | 110629 | CuNi | 1.3 | 0.000124 | N | 0.0168 | N | 25 | 2019-12-19 07:23 | 4
HK5304R35.7 | 945180-*-* | 2019-12-19 | 38.4977 | 21.9641 | 38.5122 | 39.0224 | 35.5 | 31.9675 |  | 0.0996 | S | 85 | ? | 65 | 110629 | CuNi | 1.3 | 0.000124 | N | 0.0168 | N | 25 | 2019-12-19 07:23 | 4
HK5304R35.7 | 945180-*-* | 2019-12-19 | 38.6338 | 21.9587 | 38.6483 | 39.0224 | 35.5 | 31.9675 |  | 0.0996 | S | 85 | ? | 65 | 110629 | CuNi | 1.3 | 0.000124 | N | 0.0168 | N | 25 | 2019-12-19 07:23 | 4
HK5304R35.7 | 945180-*-* | 2019-12-19 | 38.6663 | 21.9587 | 38.6809 | 39.0224 | 35.5 | 31.9675 |  | 0.0996 | S | 85 | ? | 65 | 110629 | CuNi | 1.3 | 0.000124 | N | 0.0168 | N | 25 | 2019-12-19 07:23 | 4
HK5304R35.7 | 945180-*-* | 2019-12-19 | 38.24 | 21.9587 | 38.2544 | 39.0224 | 35.5 | 31.9675 |  | 0.0996 | S | 85 | ? | 65 | 110629 | CuNi | 1.3 | 0.000124 | N | 0.0168 | N | 25 | 2019-12-19 07:23 | 4
HAP226904 | 944505-*-* | 2019-12-19 | 180.4212 | 21.0594 | 180.5094 | 189.8227 | 172.71 | 155.5973 |  | 0.0992 | N | 185 | ? | 65 | 110629 | CuNi | 0.6 | 0.000124 | N | 0.027 | N | 25 | 2019-12-19 07:35 | 4
HAP226904 | 944505-*-* | 2019-12-19 | 180.4935 | 21.081 | 180.5812 | 189.8227 | 172.71 | 155.5973 |  | 0.0992 | N | 185 | ? | 65 | 110629 | CuNi | 0.6 | 0.000124 | N | 0.027 | N | 25 | 2019-12-19 07:35 | 4
HAP226904 | 944505-*-* | 2019-12-19 | 186.0334 | 21.0999 | 186.1234 | 189.8227 | 172.71 | 155.5973 |  | 0.0992 | N | 185 | ? | 65 | 110629 | CuNi | 0.6 | 0.000124 | N | 0.027 | N | 25 | 2019-12-19 07:35 | 4
HAP226904 | 944505-*-* | 2019-12-19 | 180.3857 | 21.1216 | 180.4725 | 189.8227 | 172.71 | 155.5973 |  | 0.0992 | N | 185 | ? | 65 | 110629 | CuNi | 0.6 | 0.000124 | N | 0.027 | N | 25 | 2019-12-19 07:35 | 4
HAP226904 | 944505-*-* | 2019-12-19 | 180.9887 | 21.1432 | 181.0753 | 189.8227 | 172.71 | 155.5973 |  | 0.0992 | N | 185 | ? | 65 | 110629 | CuNi | 0.6 | 0.000124 | N | 0.027 | N | 25 | 2019-12-19 07:35 | 4
HAP226904 | 944505-*-* | 2019-12-19 | 185.9272 | 21.1486 | 186.016 | 189.8227 | 172.71 | 155.5973 |  | 0.0992 | N | 185 | ? | 65 | 110629 | CuNi | 0.6 | 0.000124 | N | 0.027 | N | 25 | 2019-12-19 07:35 | 4
HAP226904 | 944505-*-* | 2019-12-19 | 181.1972 | 21.1919 | 181.2829 | 189.8227 | 172.71 | 155.5973 |  | 0.0992 | N | 185 | ? | 65 | 110629 | CuNi | 0.6 | 0.000124 | N | 0.027 | N | 25 | 2019-12-19 07:35 | 4
HAP226904 | 944505-*-* | 2019-12-19 | 181.9473 | 21.2054 | 182.033 | 189.8227 | 172.71 | 155.5973 |  | 0.0992 | N | 185 | ? | 65 | 110629 | CuNi | 0.6 | 0.000124 | N | 0.027 | N | 25 | 2019-12-19 07:35 | 4
HAP226904 | 944505-*-* | 2019-12-19 | 185.7371 | 21.2162 | 185.8243 | 189.8227 | 172.71 | 155.5973 |  | 0.0992 | N | 185 | ? | 65 | 110629 | CuNi | 0.6 | 0.000124 | N | 0.027 | N | 25 | 2019-12-19 07:36 | 4
HAP226904 | 944505-*-* | 2019-12-19 | 183.8605 | 21.2865 | 183.9452 | 189.8227 | 172.71 | 155.5973 |  | 0.0992 | N | 185 | ? | 65 | 110629 | CuNi | 0.6 | 0.000124 | N | 0.027 | N | 25 | 2019-12-19 07:36 | 4
HAP226904 | 944505-*-* | 2019-12-19 | 180.4749 | 21.3108 | 180.5575 | 189.8227 | 172.71 | 155.5973 |  | 0.0992 | N | 185 | ? | 65 | 110629 | CuNi | 0.6 | 0.000124 | N | 0.027 | N | 25 | 2019-12-19 07:36 | 4
HAP226904 | 944505-*-* | 2019-12-19 | 183.1025 | 21.3216 | 183.1861 | 189.8227 | 172.71 | 155.5973 |  | 0.0992 | N | 185 | ? | 65 | 110629 | CuNi | 0.6 | 0.000124 | N | 0.027 | N | 25 | 2019-12-19 07:36 | 4
HAP226904 | 944505-*-* | 2019-12-19 | 184.1924 | 21.3379 | 184.2761 | 189.8227 | 172.71 | 155.5973 |  | 0.0992 | N | 185 | ? | 65 | 110629 | CuNi | 0.6 | 0.000124 | N | 0.027 | N | 25 | 2019-12-19 07:36 | 4
HAP226904 | 944505-*-* | 2019-12-19 | 179.9907 | 21.3514 | 180.0722 | 189.8227 | 172.71 | 155.5973 |  | 0.0992 | N | 185 | ? | 65 | 110629 | CuNi | 0.6 | 0.000124 | N | 0.027 | N | 25 | 2019-12-19 07:36 | 4
HAP226904 | 944505-*-* | 2019-12-19 | 182.5454 | 21.3676 | 182.6276 | 189.8227 | 172.71 | 155.5973 |  | 0.0992 | N | 185 | ? | 65 | 110629 | CuNi | 0.6 | 0.000124 | N | 0.027 | N | 25 | 2019-12-19 07:36 | 4
HAP226904 | 944505-*-* | 2019-12-19 | 184.931 | 21.3183 | 185.0154 | 189.8227 | 172.71 | 155.5973 |  | 0.0992 | N | 185 | ? | 65 | 110629 | CuNi | 0.6 | 0.000124 | N | 0.027 | N | 25 | 2019-12-19 07:36 | 4
HAP226904 | 944505-*-* | 2019-12-19 | 180.2095 | 21.3838 | 180.2903 | 189.8227 | 172.71 | 155.5973 |  | 0.0992 | N | 185 | ? | 65 | 110629 | CuNi | 0.6 | 0.000124 | N | 0.027 | N | 25 | 2019-12-19 07:36 | 4
HAP226904 | 944505-*-* | 2019-12-19 | 182.7389 | 21.3426 | 182.8218 | 189.8227 | 172.71 | 155.5973 |  | 0.0992 | N | 185 | ? | 65 | 110629 | CuNi | 0.6 | 0.000124 | N | 0.027 | N | 25 | 2019-12-19 07:36 | 4
HAP226904 | 944505-*-* | 2019-12-19 | 182.6255 | 21.4373 | 182.7062 | 189.8227 | 172.71 | 155.5973 |  | 0.0992 | N | 185 | ? | 65 | 110629 | CuNi | 0.6 | 0.000124 | N | 0.027 | N | 25 | 2019-12-19 07:37 | 4
HAP226904 | 944505-*-* | 2019-12-19 | 185.2374 | 21.4481 | 185.319 | 189.8227 | 172.71 | 155.5973 |  | 0.0992 | N | 185 | ? | 65 | 110629 | CuNi | 0.6 | 0.000124 | N | 0.027 | N | 25 | 2019-12-19 07:37 | 4
HAP226904 | 944505-*-* | 2019-12-19 | 183.1068 | 21.4535 | 183.1873 | 189.8227 | 172.71 | 155.5973 |  | 0.0992 | N | 185 | ? | 65 | 110629 | CuNi | 0.6 | 0.000124 | N | 0.027 | N | 25 | 2019-12-19 07:37 | 4
HAP226904 | 944505-*-* | 2019-12-19 | 183.1929 | 21.5048 | 183.2723 | 189.8227 | 172.71 | 155.5973 |  | 0.0992 | N | 185 | ? | 65 | 110629 | CuNi | 0.6 | 0.000124 | N | 0.027 | N | 25 | 2019-12-19 07:37 | 4
HAP226904 | 944505-*-* | 2019-12-19 | 185.3531 | 21.5075 | 185.4334 | 189.8227 | 172.71 | 155.5973 |  | 0.0992 | N | 185 | ? | 65 | 110629 | CuNi | 0.6 | 0.000124 | N | 0.027 | N | 25 | 2019-12-19 07:37 | 4
HAP226904 | 944505-*-* | 2019-12-19 | 183.7328 | 21.5075 | 183.8124 | 189.8227 | 172.71 | 155.5973 |  | 0.0992 | N | 185 | ? | 65 | 110629 | CuNi | 0.6 | 0.000124 | N | 0.027 | N | 25 | 2019-12-19 07:37 | 4
HAP226904 | 944505-*-* | 2019-12-19 | 183.6678 | 21.5156 | 183.7472 | 189.8227 | 172.71 | 155.5973 |  | 0.0992 | N | 185 | ? | 65 | 110629 | CuNi | 0.6 | 0.000124 | N | 0.027 | N | 25 | 2019-12-19 07:37 | 4
HAP226904 | 944505-*-* | 2019-12-19 | 186.2535 | 21.5156 | 186.334 | 189.8227 | 172.71 | 155.5973 |  | 0.0992 | N | 185 | ? | 65 | 110629 | CuNi | 0.6 | 0.000124 | N | 0.027 | N | 25 | 2019-12-19 07:37 | 4
HAP226904 | 944505-*-* | 2019-12-19 | 184.3863 | 21.5265 | 184.4658 | 189.8227 | 172.71 | 155.5973 |  | 0.0992 | N | 185 | ? | 65 | 110629 | CuNi | 0.6 | 0.000124 | N | 0.027 | N | 25 | 2019-12-19 07:37 | 4
HAP226904 | 944505-*-* | 2019-12-19 | 180.6027 | 21.5616 | 180.6798 | 189.8227 | 172.71 | 155.5973 |  | 0.0992 | N | 185 | ? | 65 | 110629 | CuNi | 0.6 | 0.000124 | N | 0.027 | N | 25 | 2019-12-19 07:38 | 4
HAP226904 | 944505-*-* | 2019-12-19 | 180.7735 | 21.5643 | 180.8506 | 189.8227 | 172.71 | 155.5973 |  | 0.0992 | N | 185 | ? | 65 | 110629 | CuNi | 0.6 | 0.000124 | N | 0.027 | N | 25 | 2019-12-19 07:38 | 4
HAP226904 | 944505-*-* | 2019-12-19 | 183.5867 | 21.6298 | 183.6634 | 189.8227 | 172.71 | 155.5973 |  | 0.0992 | N | 185 | ? | 65 | 110629 | CuNi | 0.6 | 0.000124 | N | 0.027 | N | 25 | 2019-12-19 07:38 | 4
HAP226904 | 944505-*-* | 2019-12-19 | 180.1391 | 21.6433 | 180.2141 | 189.8227 | 172.71 | 155.5973 |  | 0.0992 | N | 185 | ? | 65 | 110629 | CuNi | 0.6 | 0.000124 | N | 0.027 | N | 25 | 2019-12-19 07:38 | 4
HAP226904 | 944505-*-* | 2019-12-19 | 180.4194 | 21.5913 | 180.4957 | 189.8227 | 172.71 | 155.5973 |  | 0.0992 | N | 185 | ? | 65 | 110629 | CuNi | 0.6 | 0.000124 | N | 0.027 | N | 25 | 2019-12-19 07:38 | 4
HAP226904 | 944505-*-* | 2019-12-19 | 183.5706 | 21.5967 | 183.6481 | 189.8227 | 172.71 | 155.5973 |  | 0.0992 | N | 185 | ? | 65 | 110629 | CuNi | 0.6 | 0.000124 | N | 0.027 | N | 25 | 2019-12-19 07:38 | 4
HAP226904 | 944505-*-* | 2019-12-19 | 180.4916 | 21.673 | 180.5661 | 189.8227 | 172.71 | 155.5973 |  | 0.0992 | N | 185 | ? | 65 | 110629 | CuNi | 0.6 | 0.000124 | N | 0.027 | N | 25 | 2019-12-19 07:38 | 4
HAP226904 | 944505-*-* | 2019-12-19 | 180.7418 | 21.6075 | 180.8179 | 189.8227 | 172.71 | 155.5973 |  | 0.0992 | N | 185 | ? | 65 | 110629 | CuNi | 0.6 | 0.000124 | N | 0.027 | N | 25 | 2019-12-19 07:38 | 4
HAP226904 | 944505-*-* | 2019-12-19 | 184.1633 | 21.6184 | 184.2405 | 189.8227 | 172.71 | 155.5973 |  | 0.0992 | N | 185 | ? | 65 | 110629 | CuNi | 0.6 | 0.000124 | N | 0.027 | N | 25 | 2019-12-19 07:38 | 4
HAP226904 | 944505-*-* | 2019-12-19 | 186.8186 | 21.7082 | 186.8949 | 189.8227 | 172.71 | 155.5973 |  | 0.0992 | N | 185 | ? | 65 | 110629 | CuNi | 0.6 | 0.000124 | N | 0.027 | N | 25 | 2019-12-19 07:38 | 4
HAP226904 | 944505-*-* | 2019-12-19 | 184.0757 | 21.7298 | 184.1503 | 189.8227 | 172.71 | 155.5973 |  | 0.0992 | N | 185 | ? | 65 | 110629 | CuNi | 0.6 | 0.000124 | N | 0.027 | N | 25 | 2019-12-19 07:38 | 4
HAP226904 | 944505-*-* | 2019-12-19 | 183.6212 | 21.7352 | 183.6956 | 189.8227 | 172.71 | 155.5973 |  | 0.0992 | N | 185 | ? | 65 | 110629 | CuNi | 0.6 | 0.000124 | N | 0.027 | N | 25 | 2019-12-19 07:38 | 4
HAP226904 | 944505-*-* | 2019-12-19 | 186.7059 | 21.7487 | 186.7812 | 189.8227 | 172.71 | 155.5973 |  | 0.0992 | N | 185 | ? | 65 | 110629 | CuNi | 0.6 | 0.000124 | N | 0.027 | N | 25 | 2019-12-19 07:38 | 4
HAP226904 | 944505-*-* | 2019-12-19 | 183.69 | 21.7514 | 183.7641 | 189.8227 | 172.71 | 155.5973 |  | 0.0992 | N | 185 | ? | 65 | 110629 | CuNi | 0.6 | 0.000124 | N | 0.027 | N | 25 | 2019-12-19 07:38 | 4
HAP226904 | 944505-*-* | 2019-12-19 | 183.3196 | 21.7487 | 183.3936 | 189.8227 | 172.71 | 155.5973 |  | 0.0992 | N | 185 | ? | 65 | 110629 | CuNi | 0.6 | 0.000124 | N | 0.027 | N | 25 | 2019-12-19 07:39 | 4
HAP226904 | 944505-*-* | 2019-12-19 | 187.2842 | 21.7595 | 187.3595 | 189.8227 | 172.71 | 155.5973 |  | 0.0992 | N | 185 | ? | 65 | 110629 | CuNi | 0.6 | 0.000124 | N | 0.027 | N | 25 | 2019-12-19 07:39 | 4
HAP226904 | 944505-*-* | 2019-12-19 | 183.8775 | 21.7649 | 183.9513 | 189.8227 | 172.71 | 155.5973 |  | 0.0992 | N | 185 | ? | 65 | 110629 | CuNi | 0.6 | 0.000124 | N | 0.027 | N | 25 | 2019-12-19 07:39 | 4
HAP226904 | 944505-*-* | 2019-12-19 | 184.081 | 21.7649 | 184.1549 | 189.8227 | 172.71 | 155.5973 |  | 0.0992 | N | 185 | ? | 65 | 110629 | CuNi | 0.6 | 0.000124 | N | 0.027 | N | 25 | 2019-12-19 07:39 | 4
HAP226904 | 944505-*-* | 2019-12-19 | 182.8654 | 21.773 | 182.9386 | 189.8227 | 172.71 | 155.5973 |  | 0.0992 | N | 185 | ? | 65 | 110629 | CuNi | 0.6 | 0.000124 | N | 0.027 | N | 25 | 2019-12-19 07:39 | 4
HAP226904 | 944505-*-* | 2019-12-19 | 182.1159 | 21.7811 | 182.1886 | 189.8227 | 172.71 | 155.5973 |  | 0.0992 | N | 185 | ? | 65 | 110629 | CuNi | 0.6 | 0.000124 | N | 0.027 | N | 25 | 2019-12-19 07:39 | 4
HAP226904 | 944505-*-* | 2019-12-19 | 185.1212 | 21.7838 | 185.1951 | 189.8227 | 172.71 | 155.5973 |  | 0.0992 | N | 185 | ? | 65 | 110629 | CuNi | 0.6 | 0.000124 | N | 0.027 | N | 25 | 2019-12-19 07:39 | 4
HAP226904 | 944505-*-* | 2019-12-19 | 182.3236 | 21.7893 | 182.3962 | 189.8227 | 172.71 | 155.5973 |  | 0.0992 | N | 185 | ? | 65 | 110629 | CuNi | 0.6 | 0.000124 | N | 0.027 | N | 25 | 2019-12-19 07:39 | 4
HAP226904 | 944505-*-* | 2019-12-19 | 181.5724 | 21.792 | 181.6446 | 189.8227 | 172.71 | 155.5973 |  | 0.0992 | N | 185 | ? | 65 | 110629 | CuNi | 0.6 | 0.000124 | N | 0.027 | N | 25 | 2019-12-19 07:39 | 4
HAP226904 | 944505-*-* | 2019-12-19 | 184.8509 | 21.7947 | 184.9244 | 189.8227 | 172.71 | 155.5973 |  | 0.0992 | N | 185 | ? | 65 | 110629 | CuNi | 0.6 | 0.000124 | N | 0.027 | N | 25 | 2019-12-19 07:39 | 4
HAP226904 | 944505-*-* | 2019-12-19 | 183.0866 | 21.7947 | 183.1594 | 189.8227 | 172.71 | 155.5973 |  | 0.0992 | N | 185 | ? | 65 | 110629 | CuNi | 0.6 | 0.000124 | N | 0.027 | N | 25 | 2019-12-19 07:39 | 4
HAP226904 | 944505-*-* | 2019-12-19 | 182.1708 | 21.7974 | 182.2432 | 189.8227 | 172.71 | 155.5973 |  | 0.0992 | N | 185 | ? | 65 | 110629 | CuNi | 0.6 | 0.000124 | N | 0.027 | N | 25 | 2019-12-19 07:39 | 4
HAP226904 | 944505-*-* | 2019-12-19 | 185.3496 | 21.8574 | 185.4218 | 189.8227 | 172.71 | 155.5973 |  | 0.0992 | N | 185 | ? | 65 | 110629 | CuNi | 0.6 | 0.000124 | N | 0.027 | N | 25 | 2019-12-19 07:39 | 4
HAP226904 | 944505-*-* | 2019-12-19 | 182.6062 | 21.8601 | 182.6773 | 189.8227 | 172.71 | 155.5973 |  | 0.0992 | N | 185 | ? | 65 | 110629 | CuNi | 0.6 | 0.000124 | N | 0.027 | N | 25 | 2019-12-19 07:39 | 4
HAP226904 | 944505-*-* | 2019-12-19 | 182.2933 | 21.8629 | 182.3642 | 189.8227 | 172.71 | 155.5973 |  | 0.0992 | N | 185 | ? | 65 | 110629 | CuNi | 0.6 | 0.000124 | N | 0.027 | N | 25 | 2019-12-19 07:40 | 4
HAP226904 | 944505-*-* | 2019-12-19 | 183.6037 | 21.8574 | 183.6753 | 189.8227 | 172.71 | 155.5973 |  | 0.0992 | N | 185 | ? | 65 | 110629 | CuNi | 0.6 | 0.000124 | N | 0.027 | N | 25 | 2019-12-19 07:40 | 4
HAP226904 | 944505-*-* | 2019-12-19 | 183.6221 | 21.8547 | 183.6937 | 189.8227 | 172.71 | 155.5973 |  | 0.0992 | N | 185 | ? | 65 | 110629 | CuNi | 0.6 | 0.000124 | N | 0.027 | N | 25 | 2019-12-19 07:40 | 4
HAP226904 | 944505-*-* | 2019-12-19 | 182.8036 | 21.852 | 182.875 | 189.8227 | 172.71 | 155.5973 |  | 0.0992 | N | 185 | ? | 65 | 110629 | CuNi | 0.6 | 0.000124 | N | 0.027 | N | 25 | 2019-12-19 07:40 | 4
HAP226904 | 944505-*-* | 2019-12-19 | 184.4764 | 21.852 | 184.5485 | 189.8227 | 172.71 | 155.5973 |  | 0.0992 | N | 185 | ? | 65 | 110629 | CuNi | 0.6 | 0.000124 | N | 0.027 | N | 25 | 2019-12-19 07:40 | 4
HAP226904 | 944505-*-* | 2019-12-19 | 185.5662 | 21.8493 | 185.6388 | 189.8227 | 172.71 | 155.5973 |  | 0.0992 | N | 185 | ? | 65 | 110629 | CuNi | 0.6 | 0.000124 | N | 0.027 | N | 25 | 2019-12-19 07:40 | 4
HAP226904 | 944505-*-* | 2019-12-19 | 184.2158 | 21.8493 | 184.2878 | 189.8227 | 172.71 | 155.5973 |  | 0.0992 | N | 185 | ? | 65 | 110629 | CuNi | 0.6 | 0.000124 | N | 0.027 | N | 25 | 2019-12-19 07:40 | 4
HAP226904 | 944505-*-* | 2019-12-19 | 185.7391 | 21.8493 | 185.8117 | 189.8227 | 172.71 | 155.5973 |  | 0.0992 | N | 185 | ? | 65 | 110629 | CuNi | 0.6 | 0.000124 | N | 0.027 | N | 25 | 2019-12-19 07:40 | 4
HAP226904 | 944505-*-* | 2019-12-19 | 179.9542 | 21.871 | 180.024 | 189.8227 | 172.71 | 155.5973 |  | 0.0992 | N | 185 | ? | 65 | 110629 | CuNi | 0.6 | 0.000124 | N | 0.027 | N | 25 | 2019-12-19 07:40 | 4
HAP226904 | 944505-*-* | 2019-12-19 | 182.0804 | 21.8737 | 182.1511 | 189.8227 | 172.71 | 155.5973 |  | 0.0992 | N | 185 | ? | 65 | 110629 | CuNi | 0.6 | 0.000124 | N | 0.027 | N | 25 | 2019-12-19 07:40 | 4
HAP226904 | 944505-*-* | 2019-12-19 | 182.9026 | 21.8737 | 182.9735 | 189.8227 | 172.71 | 155.5973 |  | 0.0992 | N | 185 | ? | 65 | 110629 | CuNi | 0.6 | 0.000124 | N | 0.027 | N | 25 | 2019-12-19 07:40 | 4
HAP226904 | 944505-*-* | 2019-12-19 | 179.599 | 21.871 | 179.6687 | 189.8227 | 172.71 | 155.5973 |  | 0.0992 | N | 185 | ? | 65 | 110629 | CuNi | 0.6 | 0.000124 | N | 0.027 | N | 25 | 2019-12-19 07:40 | 4
HAP226904 | 944505-*-* | 2019-12-19 | 181.7668 | 21.871 | 181.8373 | 189.8227 | 172.71 | 155.5973 |  | 0.0992 | N | 185 | ? | 65 | 110629 | CuNi | 0.6 | 0.000124 | N | 0.027 | N | 25 | 2019-12-19 07:40 | 4
HAP226904 | 944505-*-* | 2019-12-19 | 183.4208 | 21.9256 | 183.4908 | 189.8227 | 172.71 | 155.5973 |  | 0.0992 | N | 185 | ? | 65 | 110629 | CuNi | 0.6 | 0.000124 | N | 0.027 | N | 25 | 2019-12-19 07:40 | 4
HAP226904 | 944505-*-* | 2019-12-19 | 179.6198 | 21.9202 | 179.6885 | 189.8227 | 172.71 | 155.5973 |  | 0.0992 | N | 185 | ? | 65 | 110629 | CuNi | 0.6 | 0.000124 | N | 0.027 | N | 25 | 2019-12-19 07:40 | 4
HAP226904 | 944505-*-* | 2019-12-19 | 181.8909 | 21.9256 | 181.9602 | 189.8227 | 172.71 | 155.5973 |  | 0.0992 | N | 185 | ? | 65 | 110629 | CuNi | 0.6 | 0.000124 | N | 0.027 | N | 25 | 2019-12-19 07:40 | 4
HAP226904 | 944505-*-* | 2019-12-19 | 184.1369 | 21.9229 | 184.2072 | 189.8227 | 172.71 | 155.5973 |  | 0.0992 | N | 185 | ? | 65 | 110629 | CuNi | 0.6 | 0.000124 | N | 0.027 | N | 25 | 2019-12-19 07:40 | 4
HAP226904 | 944505-*-* | 2019-12-19 | 181.7671 | 21.9716 | 181.8354 | 189.8227 | 172.71 | 155.5973 |  | 0.0992 | N | 185 | ? | 65 | 110629 | CuNi | 0.6 | 0.000124 | N | 0.027 | N | 25 | 2019-12-19 07:41 | 4
HAP226904 | 944505-*-* | 2019-12-19 | 182.281 | 21.9905 | 182.349 | 189.8227 | 172.71 | 155.5973 |  | 0.0992 | N | 185 | ? | 65 | 110629 | CuNi | 0.6 | 0.000124 | N | 0.027 | N | 25 | 2019-12-19 07:41 | 4
HAP226904 | 944505-*-* | 2019-12-19 | 181.7498 | 21.9851 | 181.8177 | 189.8227 | 172.71 | 155.5973 |  | 0.0992 | N | 185 | ? | 65 | 110629 | CuNi | 0.6 | 0.000124 | N | 0.027 | N | 25 | 2019-12-19 07:41 | 4
HAP226904 | 944505-*-* | 2019-12-19 | 181.8547 | 21.9905 | 181.9226 | 189.8227 | 172.71 | 155.5973 |  | 0.0992 | N | 185 | ? | 65 | 110629 | CuNi | 0.6 | 0.000124 | N | 0.027 | N | 25 | 2019-12-19 07:41 | 4
HAP226904 | 944505-*-* | 2019-12-19 | 182.1223 | 21.9878 | 182.1904 | 189.8227 | 172.71 | 155.5973 |  | 0.0992 | N | 185 | ? | 65 | 110629 | CuNi | 0.6 | 0.000124 | N | 0.027 | N | 25 | 2019-12-19 07:41 | 4
HAP226904 | 944505-*-* | 2019-12-19 | 181.6214 | 21.9851 | 181.6893 | 189.8227 | 172.71 | 155.5973 |  | 0.0992 | N | 185 | ? | 65 | 110629 | CuNi | 0.6 | 0.000124 | N | 0.027 | N | 25 | 2019-12-19 07:41 | 4
HAP226904 | 944505-*-* | 2019-12-19 | 183.7012 | 21.9824 | 183.77 | 189.8227 | 172.71 | 155.5973 |  | 0.0992 | N | 185 | ? | 65 | 110629 | CuNi | 0.6 | 0.000124 | N | 0.027 | N | 25 | 2019-12-19 07:41 | 4
HAP226904 | 944505-*-* | 2019-12-19 | 183.2843 | 21.9851 | 183.3528 | 189.8227 | 172.71 | 155.5973 |  | 0.0992 | N | 185 | ? | 65 | 110629 | CuNi | 0.6 | 0.000124 | N | 0.027 | N | 25 | 2019-12-19 07:41 | 4
HAP226904 | 944505-*-* | 2019-12-19 | 182.673 | 21.9851 | 182.7413 | 189.8227 | 172.71 | 155.5973 |  | 0.0992 | N | 185 | ? | 65 | 110629 | CuNi | 0.6 | 0.000124 | N | 0.027 | N | 25 | 2019-12-19 07:41 | 4
HAP226904 | 944505-*-* | 2019-12-19 | 180.6881 | 22.0094 | 180.7551 | 189.8227 | 172.71 | 155.5973 |  | 0.0992 | N | 185 | ? | 65 | 110629 | CuNi | 0.6 | 0.000124 | N | 0.027 | N | 25 | 2019-12-19 07:41 | 4
HAP226904 | 944505-*-* | 2019-12-19 | 179.7935 | 22.0695 | 179.8588 | 189.8227 | 172.71 | 155.5973 |  | 0.0992 | N | 185 | ? | 65 | 110629 | CuNi | 0.6 | 0.000124 | N | 0.027 | N | 25 | 2019-12-19 07:41 | 4
HAP226904 | 944505-*-* | 2019-12-19 | 184.3958 | 22.0121 | 184.4641 | 189.8227 | 172.71 | 155.5973 |  | 0.0992 | N | 185 | ? | 65 | 110629 | CuNi | 0.6 | 0.000124 | N | 0.027 | N | 25 | 2019-12-19 07:41 | 4
HAP226904 | 944505-*-* | 2019-12-19 | 181.3327 | 22.0776 | 181.3985 | 189.8227 | 172.71 | 155.5973 |  | 0.0992 | N | 185 | ? | 65 | 110629 | CuNi | 0.6 | 0.000124 | N | 0.027 | N | 25 | 2019-12-19 07:41 | 4
HAP226904 | 944505-*-* | 2019-12-19 | 180.1199 | 22.0175 | 180.1866 | 189.8227 | 172.71 | 155.5973 |  | 0.0992 | N | 185 | ? | 65 | 110629 | CuNi | 0.6 | 0.000124 | N | 0.027 | N | 25 | 2019-12-19 07:41 | 4
HAP226904 | 944505-*-* | 2019-12-19 | 184.7795 | 22.083 | 184.8463 | 189.8227 | 172.71 | 155.5973 |  | 0.0992 | N | 185 | ? | 65 | 110629 | CuNi | 0.6 | 0.000124 | N | 0.027 | N | 25 | 2019-12-19 07:42 | 4
HAP226904 | 944505-*-* | 2019-12-19 | 182.6145 | 22.0803 | 182.6806 | 189.8227 | 172.71 | 155.5973 |  | 0.0992 | N | 185 | ? | 65 | 110629 | CuNi | 0.6 | 0.000124 | N | 0.027 | N | 25 | 2019-12-19 07:42 | 4
HAP226904 | 944505-*-* | 2019-12-19 | 180.7779 | 22.0695 | 180.8436 | 189.8227 | 172.71 | 155.5973 |  | 0.0992 | N | 185 | ? | 65 | 110629 | CuNi | 0.6 | 0.000124 | N | 0.027 | N | 25 | 2019-12-19 07:42 | 4
HAP226904 | 944505-*-* | 2019-12-19 | 185.5403 | 22.0722 | 185.6077 | 189.8227 | 172.71 | 155.5973 |  | 0.0992 | N | 185 | ? | 65 | 110629 | CuNi | 0.6 | 0.000124 | N | 0.027 | N | 25 | 2019-12-19 07:42 | 4
HAP226904 | 944505-*-* | 2019-12-19 | 179.5039 | 22.0614 | 179.5694 | 189.8227 | 172.71 | 155.5973 |  | 0.0992 | N | 185 | ? | 65 | 110629 | CuNi | 0.6 | 0.000124 | N | 0.027 | N | 25 | 2019-12-19 07:42 | 4
HAP226904 | 944505-*-* | 2019-12-19 | 180.1435 | 22.0695 | 180.2089 | 189.8227 | 172.71 | 155.5973 |  | 0.0992 | N | 185 | ? | 65 | 110629 | CuNi | 0.6 | 0.000124 | N | 0.027 | N | 25 | 2019-12-19 07:42 | 4
HAP226904 | 944505-*-* | 2019-12-19 | 182.4065 | 22.0722 | 182.4727 | 189.8227 | 172.71 | 155.5973 |  | 0.0992 | N | 185 | ? | 65 | 110629 | CuNi | 0.6 | 0.000124 | N | 0.027 | N | 25 | 2019-12-19 07:42 | 4
HAP226904 | 944505-*-* | 2019-12-19 | 179.7493 | 22.0695 | 179.8146 | 189.8227 | 172.71 | 155.5973 |  | 0.0992 | N | 185 | ? | 65 | 110629 | CuNi | 0.6 | 0.000124 | N | 0.027 | N | 25 | 2019-12-19 07:42 | 4
HAP226904 | 944505-*-* | 2019-12-19 | 180.0362 | 22.0776 | 180.1014 | 189.8227 | 172.71 | 155.5973 |  | 0.0992 | N | 185 | ? | 65 | 110629 | CuNi | 0.6 | 0.000124 | N | 0.027 | N | 25 | 2019-12-19 07:42 | 4
HAP226904 | 944505-*-* | 2019-12-19 | 182.7324 | 22.0641 | 182.7989 | 189.8227 | 172.71 | 155.5973 |  | 0.0992 | N | 185 | ? | 65 | 110629 | CuNi | 0.6 | 0.000124 | N | 0.027 | N | 25 | 2019-12-19 07:42 | 4
HAP226904 | 944505-*-* | 2019-12-19 | 181.0808 | 22.0641 | 181.1468 | 189.8227 | 172.71 | 155.5973 |  | 0.0992 | N | 185 | ? | 65 | 110629 | CuNi | 0.6 | 0.000124 | N | 0.027 | N | 25 | 2019-12-19 07:42 | 4
HAP226904 | 944505-*-* | 2019-12-19 | 181.0212 | 22.1188 | 181.0859 | 189.8227 | 172.71 | 155.5973 |  | 0.0992 | N | 185 | ? | 65 | 110629 | CuNi | 0.6 | 0.000124 | N | 0.027 | N | 25 | 2019-12-19 07:42 | 4
HAP226904 | 944505-*-* | 2019-12-19 | 183.9282 | 22.1188 | 183.9939 | 189.8227 | 172.71 | 155.5973 |  | 0.0992 | N | 185 | ? | 65 | 110629 | CuNi | 0.6 | 0.000124 | N | 0.027 | N | 25 | 2019-12-19 07:42 | 4
HAP226904 | 944505-*-* | 2019-12-19 | 180.639 | 22.0944 | 180.7041 | 189.8227 | 172.71 | 155.5973 |  | 0.0992 | N | 185 | ? | 65 | 110629 | CuNi | 0.6 | 0.000124 | N | 0.027 | N | 25 | 2019-12-19 07:42 | 4
HAP226904 | 944505-*-* | 2019-12-19 | 182.3804 | 22.089 | 182.4463 | 189.8227 | 172.71 | 155.5973 |  | 0.0992 | N | 185 | ? | 65 | 110629 | CuNi | 0.6 | 0.000124 | N | 0.027 | N | 25 | 2019-12-19 07:42 | 4
HAP226904 | 944505-*-* | 2019-12-19 | 188.0919 | 22.0836 | 188.16 | 189.8227 | 172.71 | 155.5973 |  | 0.0992 | N | 185 | ? | 65 | 110629 | CuNi | 0.6 | 0.000124 | N | 0.027 | N | 25 | 2019-12-19 07:43 | 4
HAP226904 | 944505-*-* | 2019-12-19 | 180.2948 | 22.0836 | 180.3601 | 189.8227 | 172.71 | 155.5973 |  | 0.0992 | N | 185 | ? | 65 | 110629 | CuNi | 0.6 | 0.000124 | N | 0.027 | N | 25 | 2019-12-19 07:43 | 4
HAP226904 | 944505-*-* | 2019-12-19 | 181.7316 | 22.0485 | 181.7982 | 189.8227 | 172.71 | 155.5973 |  | 0.0992 | N | 185 | ? | 65 | 110629 | CuNi | 0.6 | 0.000124 | N | 0.027 | N | 25 | 2019-12-19 07:43 | 4
HAP226904 | 944505-*-* | 2019-12-19 | 187.4026 | 22.0377 | 187.4714 | 189.8227 | 172.71 | 155.5973 |  | 0.0992 | N | 185 | ? | 65 | 110629 | CuNi | 0.6 | 0.000124 | N | 0.027 | N | 25 | 2019-12-19 07:43 | 4
HAP226904 | 944505-*-* | 2019-12-19 | 180.9826 | 22.0215 | 181.0495 | 189.8227 | 172.71 | 155.5973 |  | 0.0992 | N | 185 | ? | 65 | 110629 | CuNi | 0.6 | 0.000124 | N | 0.027 | N | 25 | 2019-12-19 07:43 | 4
HAP226904 | 944505-*-* | 2019-12-19 | 182.1273 | 22.0188 | 182.1947 | 189.8227 | 172.71 | 155.5973 |  | 0.0992 | N | 185 | ? | 65 | 110629 | CuNi | 0.6 | 0.000124 | N | 0.027 | N | 25 | 2019-12-19 07:43 | 4
HAP226904 | 944505-*-* | 2019-12-19 | 187.9836 | 21.9999 | 188.0536 | 189.8227 | 172.71 | 155.5973 |  | 0.0992 | N | 185 | ? | 65 | 110629 | CuNi | 0.6 | 0.000124 | N | 0.027 | N | 25 | 2019-12-19 07:43 | 4
HAP226904 | 944505-*-* | 2019-12-19 | 189.1269 | 21.981 | 189.1977 | 189.8227 | 172.71 | 155.5973 |  | 0.0992 | N | 185 | ? | 65 | 110629 | CuNi | 0.6 | 0.000124 | N | 0.027 | N | 25 | 2019-12-19 07:43 | 4
HAP226904 | 944505-*-* | 2019-12-19 | 189.1543 | 21.9702 | 189.2254 | 189.8227 | 172.71 | 155.5973 |  | 0.0992 | N | 185 | ? | 65 | 110629 | CuNi | 0.6 | 0.000124 | N | 0.027 | N | 25 | 2019-12-19 07:43 | 4
HAP226904 | 944505-*-* | 2019-12-19 | 189.985 | 22.0302 | 190.055 | 189.8227 | 172.71 | 155.5973 |  | 0.0992 | N | 185 | ? | 65 | 110629 | CuNi | 0.6 | 0.000124 | N | 0.027 | N | 25 | 2019-12-19 07:43 | 4
HAP226904 | 944505-*-* | 2019-12-19 | 190.4041 | 21.9843 | 190.4754 | 189.8227 | 172.71 | 155.5973 |  | 0.0992 | N | 185 | ? | 65 | 110629 | CuNi | 0.6 | 0.000124 | N | 0.027 | N | 25 | 2019-12-19 07:43 | 4
HAP226904 | 944505-*-* | 2019-12-19 | 189.6301 | 21.9546 | 189.7018 | 189.8227 | 172.71 | 155.5973 |  | 0.0992 | N | 185 | ? | 65 | 110629 | CuNi | 0.6 | 0.000124 | N | 0.027 | N | 25 | 2019-12-19 07:44 | 4
HAP226904 | 944505-*-* | 2019-12-19 | 189.9161 | 21.9465 | 189.9881 | 189.8227 | 172.71 | 155.5973 |  | 0.0992 | N | 185 | ? | 65 | 110629 | CuNi | 0.6 | 0.000124 | N | 0.027 | N | 25 | 2019-12-19 07:44 | 4
HAP226904 | 944505-*-* | 2019-12-19 | 190.0088 | 21.9465 | 190.0808 | 189.8227 | 172.71 | 155.5973 |  | 0.0992 | N | 185 | ? | 65 | 110629 | CuNi | 0.6 | 0.000124 | N | 0.027 | N | 25 | 2019-12-19 07:44 | 4
HAP226904 | 944505-*-* | 2019-12-19 | 190.3719 | 21.9384 | 190.4442 | 189.8227 | 172.71 | 155.5973 |  | 0.0992 | N | 185 | ? | 65 | 110629 | CuNi | 0.6 | 0.000124 | N | 0.027 | N | 25 | 2019-12-19 07:44 | 4
HAP226904 | 944505-*-* | 2019-12-19 | 190.1954 | 21.9357 | 190.2677 | 189.8227 | 172.71 | 155.5973 |  | 0.0992 | N | 185 | ? | 65 | 110629 | CuNi | 0.6 | 0.000124 | N | 0.027 | N | 25 | 2019-12-19 07:44 | 4
HAP226904 | 944505-*-* | 2019-12-19 | 190.9994 | 21.9249 | 191.0722 | 189.8227 | 172.71 | 155.5973 |  | 0.0992 | N | 185 | ? | 65 | 110629 | CuNi | 0.6 | 0.000124 | N | 0.027 | N | 25 | 2019-12-19 07:44 | 4
HAP226904 | 944505-*-* | 2019-12-19 | 183.5761 | 21.8823 | 183.6471 | 189.8227 | 172.71 | 155.5973 |  | 0.0992 | N | 185 | ? | 65 | 110629 | CuNi | 0.6 | 0.000124 | N | 0.027 | N | 25 | 2019-12-19 07:44 | 4
HAP226904 | 944505-*-* | 2019-12-19 | 181.9919 | 21.885 | 182.0622 | 189.8227 | 172.71 | 155.5973 |  | 0.0992 | N | 185 | ? | 65 | 110629 | CuNi | 0.6 | 0.000124 | N | 0.027 | N | 25 | 2019-12-19 07:44 | 4
HAP226904 | 944505-*-* | 2019-12-19 | 183.1496 | 21.8769 | 183.2206 | 189.8227 | 172.71 | 155.5973 |  | 0.0992 | N | 185 | ? | 65 | 110629 | CuNi | 0.6 | 0.000124 | N | 0.027 | N | 25 | 2019-12-19 07:44 | 4
HAP226904 | 944505-*-* | 2019-12-19 | 183.5606 | 21.8634 | 183.632 | 189.8227 | 172.71 | 155.5973 |  | 0.0992 | N | 185 | ? | 65 | 110629 | CuNi | 0.6 | 0.000124 | N | 0.027 | N | 25 | 2019-12-19 07:44 | 4
HAP226904 | 944505-*-* | 2019-12-19 | 181.9374 | 21.858 | 182.0083 | 189.8227 | 172.71 | 155.5973 |  | 0.0992 | N | 185 | ? | 65 | 110629 | CuNi | 0.6 | 0.000124 | N | 0.027 | N | 25 | 2019-12-19 07:44 | 4
HAP226904 | 944505-*-* | 2019-12-19 | 182.7285 | 21.8526 | 182.7998 | 189.8227 | 172.71 | 155.5973 |  | 0.0992 | N | 185 | ? | 65 | 110629 | CuNi | 0.6 | 0.000124 | N | 0.027 | N | 25 | 2019-12-19 07:45 | 4
HAP226904 | 944505-*-* | 2019-12-19 | 183.4499 | 21.8391 | 183.5218 | 189.8227 | 172.71 | 155.5973 |  | 0.0992 | N | 185 | ? | 65 | 110629 | CuNi | 0.6 | 0.000124 | N | 0.027 | N | 25 | 2019-12-19 07:45 | 4
HAP226904 | 944505-*-* | 2019-12-19 | 181.9969 | 21.8255 | 182.0686 | 189.8227 | 172.71 | 155.5973 |  | 0.0992 | N | 185 | ? | 65 | 110629 | CuNi | 0.6 | 0.000124 | N | 0.027 | N | 25 | 2019-12-19 07:45 | 4
HAP226904 | 944505-*-* | 2019-12-19 | 182.3779 | 21.8174 | 182.4499 | 189.8227 | 172.71 | 155.5973 |  | 0.0992 | N | 185 | ? | 65 | 110629 | CuNi | 0.6 | 0.000124 | N | 0.027 | N | 25 | 2019-12-19 07:45 | 4
HAP226904 | 944505-*-* | 2019-12-19 | 184.2673 | 21.7337 | 184.3419 | 189.8227 | 172.71 | 155.5973 |  | 0.0992 | N | 185 | ? | 65 | 110629 | CuNi | 0.6 | 0.000124 | N | 0.027 | N | 25 | 2019-12-19 07:45 | 4
HAP226904 | 944505-*-* | 2019-12-19 | 181.8905 | 21.7256 | 181.9644 | 189.8227 | 172.71 | 155.5973 |  | 0.0992 | N | 185 | ? | 65 | 110629 | CuNi | 0.6 | 0.000124 | N | 0.027 | N | 25 | 2019-12-19 07:45 | 4
HAP226904 | 944505-*-* | 2019-12-19 | 185.1973 | 21.7093 | 185.2729 | 189.8227 | 172.71 | 155.5973 |  | 0.0992 | N | 185 | ? | 65 | 110629 | CuNi | 0.6 | 0.000124 | N | 0.027 | N | 25 | 2019-12-19 07:45 | 4
HAP226904 | 944505-*-* | 2019-12-19 | 184.4113 | 21.6958 | 184.4869 | 189.8227 | 172.71 | 155.5973 |  | 0.0992 | N | 185 | ? | 65 | 110629 | CuNi | 0.6 | 0.000124 | N | 0.027 | N | 25 | 2019-12-19 07:45 | 4
HAP226904 | 944505-*-* | 2019-12-19 | 181.593 | 21.6769 | 181.6678 | 189.8227 | 172.71 | 155.5973 |  | 0.0992 | N | 185 | ? | 65 | 110629 | CuNi | 0.6 | 0.000124 | N | 0.027 | N | 25 | 2019-12-19 07:45 | 4
HAP226904 | 944505-*-* | 2019-12-19 | 184.2799 | 21.6688 | 184.356 | 189.8227 | 172.71 | 155.5973 |  | 0.0992 | N | 185 | ? | 65 | 110629 | CuNi | 0.6 | 0.000124 | N | 0.027 | N | 25 | 2019-12-19 07:45 | 4
HAP226904 | 944505-*-* | 2019-12-19 | 185.6059 | 21.6553 | 185.683 | 189.8227 | 172.71 | 155.5973 |  | 0.0992 | N | 185 | ? | 65 | 110629 | CuNi | 0.6 | 0.000124 | N | 0.027 | N | 25 | 2019-12-19 07:45 | 4
HAP226904 | 944505-*-* | 2019-12-19 | 182.4795 | 21.6445 | 182.5555 | 189.8227 | 172.71 | 155.5973 |  | 0.0992 | N | 185 | ? | 65 | 110629 | CuNi | 0.6 | 0.000124 | N | 0.027 | N | 25 | 2019-12-19 07:45 | 4
HAP226904 | 944505-*-* | 2019-12-19 | 184.8641 | 21.6445 | 184.941 | 189.8227 | 172.71 | 155.5973 |  | 0.0992 | N | 185 | ? | 65 | 110629 | CuNi | 0.6 | 0.000124 | N | 0.027 | N | 25 | 2019-12-19 07:45 | 4
HM210969 | 944810-*-* | 2019-12-19 | 46.3881 | 20.874 | 46.413 | 47.9734 | 45.78 | 43.5886 |  | 0.0481 | N | 25 | Jet | 999 | 110629 | E | 2 | 0.00013 | N | VARIES | N | 25 | 2019-12-19 08:12 | 4
HM210969 | 944810-*-* | 2019-12-19 | 46.2779 | 20.9525 | 46.3022 | 47.9734 | 45.78 | 43.5886 |  | 0.0481 | N | 25 | Jet | 999 | 110629 | E | 2 | 0.00013 | N | VARIES | N | 25 | 2019-12-19 08:12 | 4
HM210969 | 944810-*-* | 2019-12-19 | 46.5212 | 20.9849 | 46.5455 | 47.9734 | 45.78 | 43.5886 |  | 0.0481 | N | 25 | Jet | 999 | 110629 | E | 2 | 0.00013 | N | VARIES | N | 25 | 2019-12-19 08:12 | 4
HM210969 | 944810-*-* | 2019-12-19 | 46.5137 | 21.0038 | 46.5379 | 47.9734 | 45.78 | 43.5886 |  | 0.0481 | N | 25 | Jet | 999 | 110629 | E | 2 | 0.00013 | N | VARIES | N | 25 | 2019-12-19 08:13 | 4
HM210969 | 944810-*-* | 2019-12-19 | 45.7634 | 21.0769 | 45.7867 | 47.9734 | 45.78 | 43.5886 |  | 0.0481 | N | 25 | Jet | 999 | 110629 | E | 2 | 0.00013 | N | VARIES | N | 25 | 2019-12-19 08:13 | 4
HM210969 | 944810-*-* | 2019-12-19 | 47.151 | 21.085 | 47.175 | 47.9734 | 45.78 | 43.5886 |  | 0.0481 | N | 25 | Jet | 999 | 110629 | E | 2 | 0.00013 | N | VARIES | N | 25 | 2019-12-19 08:13 | 4
HM210969 | 944810-*-* | 2019-12-19 | 45.3379 | 21.0958 | 45.3609 | 47.9734 | 45.78 | 43.5886 |  | 0.0481 | N | 25 | Jet | 999 | 110629 | E | 2 | 0.00013 | N | VARIES | N | 25 | 2019-12-19 08:13 | 4
HM210969 | 944810-*-* | 2019-12-19 | 45.6848 | 21.0573 | 45.7082 | 47.9734 | 45.78 | 43.5886 |  | 0.0481 | N | 25 | Jet | 999 | 110629 | E | 2 | 0.00013 | N | VARIES | N | 25 | 2019-12-19 08:13 | 4
HM210969 | 944810-*-* | 2019-12-19 | 45.8568 | 21.0789 | 45.8802 | 47.9734 | 45.78 | 43.5886 |  | 0.0481 | N | 25 | Jet | 999 | 110629 | E | 2 | 0.00013 | N | VARIES | N | 25 | 2019-12-19 08:13 | 4
HM210969 | 944810-*-* | 2019-12-19 | 46.0977 | 21.0979 | 46.1211 | 47.9734 | 45.78 | 43.5886 |  | 0.0481 | N | 25 | Jet | 999 | 110629 | E | 2 | 0.00013 | N | VARIES | N | 25 | 2019-12-19 08:13 | 4
HM210969 | 944810-*-* | 2019-12-19 | 45.3672 | 21.1519 | 45.3899 | 47.9734 | 45.78 | 43.5886 |  | 0.0481 | N | 25 | Jet | 999 | 110629 | E | 2 | 0.00013 | N | VARIES | N | 25 | 2019-12-19 08:14 | 4
HM210969 | 944810-*-* | 2019-12-19 | 45.737 | 21.1817 | 45.7597 | 47.9734 | 45.78 | 43.5886 |  | 0.0481 | N | 25 | Jet | 999 | 110629 | E | 2 | 0.00013 | N | VARIES | N | 25 | 2019-12-19 08:14 | 4
HM210969 | 944810-*-* | 2019-12-19 | 45.1142 | 21.2087 | 45.1364 | 47.9734 | 45.78 | 43.5886 |  | 0.0481 | N | 25 | Jet | 999 | 110629 | E | 2 | 0.00013 | N | VARIES | N | 25 | 2019-12-19 08:14 | 4
HM210969 | 944810-*-* | 2019-12-19 | 45.2451 | 21.2276 | 45.2673 | 47.9734 | 45.78 | 43.5886 |  | 0.0481 | N | 25 | Jet | 999 | 110629 | E | 2 | 0.00013 | N | VARIES | N | 25 | 2019-12-19 08:14 | 4
HM210969 | 944810-*-* | 2019-12-19 | 46.1862 | 21.2412 | 46.2087 | 47.9734 | 45.78 | 43.5886 |  | 0.0481 | N | 25 | Jet | 999 | 110629 | E | 2 | 0.00013 | N | VARIES | N | 25 | 2019-12-19 08:14 | 4
HM210969 | 944810-*-* | 2019-12-19 | 46.2149 | 21.2709 | 46.2373 | 47.9734 | 45.78 | 43.5886 |  | 0.0481 | N | 25 | Jet | 999 | 110629 | E | 2 | 0.00013 | N | VARIES | N | 25 | 2019-12-19 08:14 | 4
HM210969 | 944810-*-* | 2019-12-19 | 45.5832 | 21.3006 | 45.6052 | 47.9734 | 45.78 | 43.5886 |  | 0.0481 | N | 25 | Jet | 999 | 110629 | E | 2 | 0.00013 | N | VARIES | N | 25 | 2019-12-19 08:14 | 4
HM210969 | 944810-*-* | 2019-12-19 | 45.8101 | 21.3223 | 45.8321 | 47.9734 | 45.78 | 43.5886 |  | 0.0481 | N | 25 | Jet | 999 | 110629 | E | 2 | 0.00013 | N | VARIES | N | 25 | 2019-12-19 08:14 | 4
HM210969 | 944810-*-* | 2019-12-19 | 45.3438 | 21.3655 | 45.3652 | 47.9734 | 45.78 | 43.5886 |  | 0.0481 | N | 25 | Jet | 999 | 110629 | E | 2 | 0.00013 | N | VARIES | N | 25 | 2019-12-19 08:14 | 4
HM210969 | 944810-*-* | 2019-12-19 | 45.4904 | 21.3872 | 45.5118 | 47.9734 | 45.78 | 43.5886 |  | 0.0481 | N | 25 | Jet | 999 | 110629 | E | 2 | 0.00013 | N | VARIES | N | 25 | 2019-12-19 08:15 | 4
HM210969 | 944810-*-* | 2019-12-19 | 46.1678 | 21.4412 | 46.1891 | 47.9734 | 45.78 | 43.5886 |  | 0.0481 | N | 25 | Jet | 999 | 110629 | E | 2 | 0.00013 | N | VARIES | N | 25 | 2019-12-19 08:15 | 4
HM210969 | 944810-*-* | 2019-12-19 | 46.1891 | 21.4656 | 46.2104 | 47.9734 | 45.78 | 43.5886 |  | 0.0481 | N | 25 | Jet | 999 | 110629 | E | 2 | 0.00013 | N | VARIES | N | 25 | 2019-12-19 08:15 | 4
HM210969 | 944810-*-* | 2019-12-19 | 45.7507 | 21.4926 | 45.7715 | 47.9734 | 45.78 | 43.5886 |  | 0.0481 | N | 25 | Jet | 999 | 110629 | E | 2 | 0.00013 | N | VARIES | N | 25 | 2019-12-19 08:15 | 4
HM210969 | 944810-*-* | 2019-12-19 | 45.4605 | 21.5034 | 45.4812 | 47.9734 | 45.78 | 43.5886 |  | 0.0481 | N | 25 | Jet | 999 | 110629 | E | 2 | 0.00013 | N | VARIES | N | 25 | 2019-12-19 08:15 | 4
HM210969 | 944810-*-* | 2019-12-19 | 45.6892 | 21.5142 | 45.7099 | 47.9734 | 45.78 | 43.5886 |  | 0.0481 | N | 25 | Jet | 999 | 110629 | E | 2 | 0.00013 | N | VARIES | N | 25 | 2019-12-19 08:15 | 4
HM210969 | 944810-*-* | 2019-12-19 | 45.4781 | 21.525 | 45.4986 | 47.9734 | 45.78 | 43.5886 |  | 0.0481 | N | 25 | Jet | 999 | 110629 | E | 2 | 0.00013 | N | VARIES | N | 25 | 2019-12-19 08:15 | 4
HM210969 | 944810-*-* | 2019-12-19 | 45.7737 | 21.5385 | 45.7943 | 47.9734 | 45.78 | 43.5886 |  | 0.0481 | N | 25 | Jet | 999 | 110629 | E | 2 | 0.00013 | N | VARIES | N | 25 | 2019-12-19 08:15 | 4
HM210969 | 944810-*-* | 2019-12-19 | 45.5324 | 21.5358 | 45.5529 | 47.9734 | 45.78 | 43.5886 |  | 0.0481 | N | 25 | Jet | 999 | 110629 | E | 2 | 0.00013 | N | VARIES | N | 25 | 2019-12-19 08:15 | 4
HM210969 | 944810-*-* | 2019-12-19 | 45.3938 | 21.5629 | 45.4141 | 47.9734 | 45.78 | 43.5886 |  | 0.0481 | N | 25 | Jet | 999 | 110629 | E | 2 | 0.00013 | N | VARIES | N | 25 | 2019-12-19 08:16 | 4
HM210969 | 944810-*-* | 2019-12-19 | 45.1282 | 21.5791 | 45.1482 | 47.9734 | 45.78 | 43.5886 |  | 0.0481 | N | 25 | Jet | 999 | 110629 | E | 2 | 0.00013 | N | VARIES | N | 25 | 2019-12-19 08:16 | 4
HM210969 | 944810-*-* | 2019-12-19 | 45.4929 | 21.5872 | 45.5131 | 47.9734 | 45.78 | 43.5886 |  | 0.0481 | N | 25 | Jet | 999 | 110629 | E | 2 | 0.00013 | N | VARIES | N | 25 | 2019-12-19 08:16 | 4
HM210969 | 944810-*-* | 2019-12-19 | 44.9678 | 21.5953 | 44.9878 | 47.9734 | 45.78 | 43.5886 |  | 0.0481 | N | 25 | Jet | 999 | 110629 | E | 2 | 0.00013 | N | VARIES | N | 25 | 2019-12-19 08:16 | 4
HM210969 | 944810-*-* | 2019-12-19 | 45.8871 | 21.6088 | 45.9073 | 47.9734 | 45.78 | 43.5886 |  | 0.0481 | N | 25 | Jet | 999 | 110629 | E | 2 | 0.00013 | N | VARIES | N | 25 | 2019-12-19 08:16 | 4
HM210969 | 944810-*-* | 2019-12-19 | 45.8906 | 21.6115 | 45.9108 | 47.9734 | 45.78 | 43.5886 |  | 0.0481 | N | 25 | Jet | 999 | 110629 | E | 2 | 0.00013 | N | VARIES | N | 25 | 2019-12-19 08:16 | 4
HM210969 | 944810-*-* | 2019-12-19 | 45.5595 | 21.6169 | 45.5795 | 47.9734 | 45.78 | 43.5886 |  | 0.0481 | N | 25 | Jet | 999 | 110629 | E | 2 | 0.00013 | N | VARIES | N | 25 | 2019-12-19 08:16 | 4
HM210969 | 944810-*-* | 2019-12-19 | 45.296 | 21.6223 | 45.3159 | 47.9734 | 45.78 | 43.5886 |  | 0.0481 | N | 25 | Jet | 999 | 110629 | E | 2 | 0.00013 | N | VARIES | N | 25 | 2019-12-19 08:16 | 4
HM210969 | 944810-*-* | 2019-12-19 | 45.5106 | 21.625 | 45.5305 | 47.9734 | 45.78 | 43.5886 |  | 0.0481 | N | 25 | Jet | 999 | 110629 | E | 2 | 0.00013 | N | VARIES | N | 25 | 2019-12-19 08:16 | 4
HM210969 | 944810-*-* | 2019-12-19 | 45.1225 | 21.6331 | 45.1423 | 47.9734 | 45.78 | 43.5886 |  | 0.0481 | N | 25 | Jet | 999 | 110629 | E | 2 | 0.00013 | N | VARIES | N | 25 | 2019-12-19 08:16 | 4
HM210969 | 944810-*-* | 2019-12-19 | 46.421 | 21.6872 | 46.441 | 47.9734 | 45.78 | 43.5886 |  | 0.0481 | N | 25 | Jet | 999 | 110629 | E | 2 | 0.00013 | N | VARIES | N | 25 | 2019-12-19 08:17 | 4
HM210969 | 944810-*-* | 2019-12-19 | 45.8415 | 21.7007 | 45.8611 | 47.9734 | 45.78 | 43.5886 |  | 0.0481 | N | 25 | Jet | 999 | 110629 | E | 2 | 0.00013 | N | VARIES | N | 25 | 2019-12-19 08:17 | 4
HM210969 | 944810-*-* | 2019-12-19 | 45.7419 | 21.7061 | 45.7615 | 47.9734 | 45.78 | 43.5886 |  | 0.0481 | N | 25 | Jet | 999 | 110629 | E | 2 | 0.00013 | N | VARIES | N | 25 | 2019-12-19 08:17 | 4
HM210969 | 944810-*-* | 2019-12-19 | 45.2531 | 21.7115 | 45.2724 | 47.9734 | 45.78 | 43.5886 |  | 0.0481 | N | 25 | Jet | 999 | 110629 | E | 2 | 0.00013 | N | VARIES | N | 25 | 2019-12-19 08:17 | 4
HM210969 | 944810-*-* | 2019-12-19 | 45.5692 | 21.7223 | 45.5886 | 47.9734 | 45.78 | 43.5886 |  | 0.0481 | N | 25 | Jet | 999 | 110629 | E | 2 | 0.00013 | N | VARIES | N | 25 | 2019-12-19 08:17 | 4
HM210969 | 944810-*-* | 2019-12-19 | 45.0192 | 21.7331 | 45.0384 | 47.9734 | 45.78 | 43.5886 |  | 0.0481 | N | 25 | Jet | 999 | 110629 | E | 2 | 0.00013 | N | VARIES | N | 25 | 2019-12-19 08:17 | 4
HM210969 | 944810-*-* | 2019-12-19 | 46.3663 | 21.8094 | 46.3856 | 47.9734 | 45.78 | 43.5886 |  | 0.0481 | N | 25 | Jet | 999 | 110629 | E | 2 | 0.00013 | N | VARIES | N | 25 | 2019-12-19 08:17 | 4
HM210969 | 944810-*-* | 2019-12-19 | 45.3887 | 21.7548 | 45.4078 | 47.9734 | 45.78 | 43.5886 |  | 0.0481 | N | 25 | Jet | 999 | 110629 | E | 2 | 0.00013 | N | VARIES | N | 25 | 2019-12-19 08:17 | 4
HM210969 | 944810-*-* | 2019-12-19 | 45.3075 | 21.8284 | 45.3262 | 47.9734 | 45.78 | 43.5886 |  | 0.0481 | N | 25 | Jet | 999 | 110629 | E | 2 | 0.00013 | N | VARIES | N | 25 | 2019-12-19 08:17 | 4
HM210969 | 944810-*-* | 2019-12-19 | 44.9696 | 21.8257 | 44.9882 | 47.9734 | 45.78 | 43.5886 |  | 0.0481 | N | 25 | Jet | 999 | 110629 | E | 2 | 0.00013 | N | VARIES | N | 25 | 2019-12-19 08:17 | 4
HM210969 | 944810-*-* | 2019-12-19 | 45.0988 | 21.9236 | 45.1168 | 47.9734 | 45.78 | 43.5886 |  | 0.0481 | N | 25 | Jet | 999 | 110629 | E | 2 | 0.00013 | N | VARIES | N | 25 | 2019-12-19 08:19 | 4
HM210969 | 944810-*-* | 2019-12-19 | 44.728 | 21.9263 | 44.7459 | 47.9734 | 45.78 | 43.5886 |  | 0.0481 | N | 25 | Jet | 999 | 110629 | E | 2 | 0.00013 | N | VARIES | N | 25 | 2019-12-19 08:19 | 4
HM210969 | 944810-*-* | 2019-12-19 | 45.9519 | 21.9317 | 45.9703 | 47.9734 | 45.78 | 43.5886 |  | 0.0481 | N | 25 | Jet | 999 | 110629 | E | 2 | 0.00013 | N | VARIES | N | 25 | 2019-12-19 08:19 | 4
HM210969 | 944810-*-* | 2019-12-19 | 45.6435 | 21.9263 | 45.6618 | 47.9734 | 45.78 | 43.5886 |  | 0.0481 | N | 25 | Jet | 999 | 110629 | E | 2 | 0.00013 | N | VARIES | N | 25 | 2019-12-19 08:19 | 4
HM210969 | 944810-*-* | 2019-12-19 | 45.5552 | 21.929 | 45.5734 | 47.9734 | 45.78 | 43.5886 |  | 0.0481 | N | 25 | Jet | 999 | 110629 | E | 2 | 0.00013 | N | VARIES | N | 25 | 2019-12-19 08:19 | 4
HM210969 | 944810-*-* | 2019-12-19 | 45.6219 | 21.9209 | 45.6402 | 47.9734 | 45.78 | 43.5886 |  | 0.0481 | N | 25 | Jet | 999 | 110629 | E | 2 | 0.00013 | N | VARIES | N | 25 | 2019-12-19 08:19 | 4
HM210969 | 944810-*-* | 2019-12-19 | 45.2503 | 21.9236 | 45.2684 | 47.9734 | 45.78 | 43.5886 |  | 0.0481 | N | 25 | Jet | 999 | 110629 | E | 2 | 0.00013 | N | VARIES | N | 25 | 2019-12-19 08:19 | 4
HM210969 | 944810-*-* | 2019-12-19 | 45.4828 | 21.9182 | 45.501 | 47.9734 | 45.78 | 43.5886 |  | 0.0481 | N | 25 | Jet | 999 | 110629 | E | 2 | 0.00013 | N | VARIES | N | 25 | 2019-12-19 08:19 | 4
HM210969 | 944810-*-* | 2019-12-19 | 45.2747 | 21.9783 | 45.2925 | 47.9734 | 45.78 | 43.5886 |  | 0.0481 | N | 25 | Jet | 999 | 110629 | E | 2 | 0.00013 | N | VARIES | N | 25 | 2019-12-19 08:19 | 4
HM210969 | 944810-*-* | 2019-12-19 | 45.0274 | 21.9837 | 45.0451 | 47.9734 | 45.78 | 43.5886 |  | 0.0481 | N | 25 | Jet | 999 | 110629 | E | 2 | 0.00013 | N | VARIES | N | 25 | 2019-12-19 08:19 | 4
HM210969 | 944810-*-* | 2019-12-19 | 46.2057 | 22.0026 | 46.2237 | 47.9734 | 45.78 | 43.5886 |  | 0.0481 | N | 25 | Jet | 999 | 110629 | E | 2 | 0.00013 | N | VARIES | N | 25 | 2019-12-19 08:20 | 4
HM210969 | 944810-*-* | 2019-12-19 | 45.7516 | 22.0161 | 45.7694 | 47.9734 | 45.78 | 43.5886 |  | 0.0481 | N | 25 | Jet | 999 | 110629 | E | 2 | 0.00013 | N | VARIES | N | 25 | 2019-12-19 08:20 | 4
HM210969 | 944810-*-* | 2019-12-19 | 45.679 | 22.0026 | 45.6968 | 47.9734 | 45.78 | 43.5886 |  | 0.0481 | N | 25 | Jet | 999 | 110629 | E | 2 | 0.00013 | N | VARIES | N | 25 | 2019-12-19 08:20 | 4
HM210969 | 944810-*-* | 2019-12-19 | 45.3435 | 22.0053 | 45.3612 | 47.9734 | 45.78 | 43.5886 |  | 0.0481 | N | 25 | Jet | 999 | 110629 | E | 2 | 0.00013 | N | VARIES | N | 25 | 2019-12-19 08:20 | 4
HM210969 | 944810-*-* | 2019-12-19 | 45.4822 | 22.008 | 45.4999 | 47.9734 | 45.78 | 43.5886 |  | 0.0481 | N | 25 | Jet | 999 | 110629 | E | 2 | 0.00013 | N | VARIES | N | 25 | 2019-12-19 08:20 | 4
HM210969 | 944810-*-* | 2019-12-19 | 45.1059 | 22.0681 | 45.1231 | 47.9734 | 45.78 | 43.5886 |  | 0.0481 | N | 25 | Jet | 999 | 110629 | E | 2 | 0.00013 | N | VARIES | N | 25 | 2019-12-19 08:20 | 4
HM210969 | 944810-*-* | 2019-12-19 | 45.6642 | 21.9999 | 45.682 | 47.9734 | 45.78 | 43.5886 |  | 0.0481 | N | 25 | Jet | 999 | 110629 | E | 2 | 0.00013 | N | VARIES | N | 25 | 2019-12-19 08:20 | 4
HM210969 | 944810-*-* | 2019-12-19 | 45.359 | 21.9972 | 45.3767 | 47.9734 | 45.78 | 43.5886 |  | 0.0481 | N | 25 | Jet | 999 | 110629 | E | 2 | 0.00013 | N | VARIES | N | 25 | 2019-12-19 08:20 | 4
HM210969 | 944810-*-* | 2019-12-19 | 45.1155 | 21.9945 | 45.1331 | 47.9734 | 45.78 | 43.5886 |  | 0.0481 | N | 25 | Jet | 999 | 110629 | E | 2 | 0.00013 | N | VARIES | N | 25 | 2019-12-19 08:20 | 4
HM210969 | 944810-*-* | 2019-12-19 | 45.1462 | 22.0546 | 45.1635 | 47.9734 | 45.78 | 43.5886 |  | 0.0481 | N | 25 | Jet | 999 | 110629 | E | 2 | 0.00013 | N | VARIES | N | 25 | 2019-12-19 08:20 | 4
HM210969 | 944810-*-* | 2019-12-19 | 44.8646 | 22.0546 | 44.8818 | 47.9734 | 45.78 | 43.5886 |  | 0.0481 | N | 25 | Jet | 999 | 110629 | E | 2 | 0.00013 | N | VARIES | N | 25 | 2019-12-19 08:21 | 4
HM210969 | 944810-*-* | 2019-12-19 | 44.67 | 22.0519 | 44.6871 | 47.9734 | 45.78 | 43.5886 |  | 0.0481 | N | 25 | Jet | 999 | 110629 | E | 2 | 0.00013 | N | VARIES | N | 25 | 2019-12-19 08:21 | 4
HM210969 | 944810-*-* | 2019-12-19 | 45.0693 | 22.0519 | 45.0866 | 47.9734 | 45.78 | 43.5886 |  | 0.0481 | N | 25 | Jet | 999 | 110629 | E | 2 | 0.00013 | N | VARIES | N | 25 | 2019-12-19 08:21 | 4
HM210969 | 944810-*-* | 2019-12-19 | 45.6052 | 22.0411 | 45.6227 | 47.9734 | 45.78 | 43.5886 |  | 0.0481 | N | 25 | Jet | 999 | 110629 | E | 2 | 0.00013 | N | VARIES | N | 25 | 2019-12-19 08:21 | 4
HM210969 | 944810-*-* | 2019-12-19 | 45.6535 | 22.0275 | 45.6711 | 47.9734 | 45.78 | 43.5886 |  | 0.0481 | N | 25 | Jet | 999 | 110629 | E | 2 | 0.00013 | N | VARIES | N | 25 | 2019-12-19 08:21 | 4
HM210969 | 944810-*-* | 2019-12-19 | 45.299 | 22.033 | 45.3165 | 47.9734 | 45.78 | 43.5886 |  | 0.0481 | N | 25 | Jet | 999 | 110629 | E | 2 | 0.00013 | N | VARIES | N | 25 | 2019-12-19 08:21 | 4
HM210969 | 944810-*-* | 2019-12-19 | 45.1996 | 22.0302 | 45.217 | 47.9734 | 45.78 | 43.5886 |  | 0.0481 | N | 25 | Jet | 999 | 110629 | E | 2 | 0.00013 | N | VARIES | N | 25 | 2019-12-19 08:21 | 4
HM210969 | 944810-*-* | 2019-12-19 | 45.1444 | 22.0957 | 45.1614 | 47.9734 | 45.78 | 43.5886 |  | 0.0481 | N | 25 | Jet | 999 | 110629 | E | 2 | 0.00013 | N | VARIES | N | 25 | 2019-12-19 08:21 | 4
HM210969 | 944810-*-* | 2019-12-19 | 44.7954 | 22.0795 | 44.8124 | 47.9734 | 45.78 | 43.5886 |  | 0.0481 | N | 25 | Jet | 999 | 110629 | E | 2 | 0.00013 | N | VARIES | N | 25 | 2019-12-19 08:21 | 4
HM210969 | 944810-*-* | 2019-12-19 | 45.9531 | 22.0687 | 45.9706 | 47.9734 | 45.78 | 43.5886 |  | 0.0481 | N | 25 | Jet | 999 | 110629 | E | 2 | 0.00013 | N | VARIES | N | 25 | 2019-12-19 08:22 | 4
HM210969 | 944810-*-* | 2019-12-19 | 45.8783 | 22.066 | 45.8958 | 47.9734 | 45.78 | 43.5886 |  | 0.0481 | N | 25 | Jet | 999 | 110629 | E | 2 | 0.00013 | N | VARIES | N | 25 | 2019-12-19 08:22 | 4
HM210969 | 944810-*-* | 2019-12-19 | 45.9897 | 22.0498 | 46.0074 | 47.9734 | 45.78 | 43.5886 |  | 0.0481 | N | 25 | Jet | 999 | 110629 | E | 2 | 0.00013 | N | VARIES | N | 25 | 2019-12-19 08:22 | 4
HM210969 | 944810-*-* | 2019-12-19 | 46.0023 | 22.0228 | 46.0202 | 47.9734 | 45.78 | 43.5886 |  | 0.0481 | N | 25 | Jet | 999 | 110629 | E | 2 | 0.00013 | N | VARIES | N | 25 | 2019-12-19 08:22 | 4
HM210969 | 944810-*-* | 2019-12-19 | 45.6286 | 22.0093 | 45.6463 | 47.9734 | 45.78 | 43.5886 |  | 0.0481 | N | 25 | Jet | 999 | 110629 | E | 2 | 0.00013 | N | VARIES | N | 25 | 2019-12-19 08:22 | 4
HM210969 | 944810-*-* | 2019-12-19 | 45.1754 | 22.064 | 45.1927 | 47.9734 | 45.78 | 43.5886 |  | 0.0481 | N | 25 | Jet | 999 | 110629 | E | 2 | 0.00013 | N | VARIES | N | 25 | 2019-12-19 08:22 | 4
HM210969 | 944810-*-* | 2019-12-19 | 45.7753 | 22.0586 | 45.7928 | 47.9734 | 45.78 | 43.5886 |  | 0.0481 | N | 25 | Jet | 999 | 110629 | E | 2 | 0.00013 | N | VARIES | N | 25 | 2019-12-19 08:22 | 4
HM210969 | 944810-*-* | 2019-12-19 | 45.3924 | 22.0397 | 45.4098 | 47.9734 | 45.78 | 43.5886 |  | 0.0481 | N | 25 | Jet | 999 | 110629 | E | 2 | 0.00013 | N | VARIES | N | 25 | 2019-12-19 08:22 | 4
HM210969 | 944810-*-* | 2019-12-19 | 45.3938 | 22.0262 | 45.4113 | 47.9734 | 45.78 | 43.5886 |  | 0.0481 | N | 25 | Jet | 999 | 110629 | E | 2 | 0.00013 | N | VARIES | N | 25 | 2019-12-19 08:22 | 4
HM210969 | 944810-*-* | 2019-12-19 | 45.2504 | 22.0099 | 45.268 | 47.9734 | 45.78 | 43.5886 |  | 0.0481 | N | 25 | Jet | 999 | 110629 | E | 2 | 0.00013 | N | VARIES | N | 25 | 2019-12-19 08:23 | 4
HM210969 | 944810-*-* | 2019-12-19 | 45.0469 | 22.018 | 45.0643 | 47.9734 | 45.78 | 43.5886 |  | 0.0481 | N | 25 | Jet | 999 | 110629 | E | 2 | 0.00013 | N | VARIES | N | 25 | 2019-12-19 08:23 | 4
HM210969 | 944810-*-* | 2019-12-19 | 44.7679 | 22.0153 | 44.7853 | 47.9734 | 45.78 | 43.5886 |  | 0.0481 | N | 25 | Jet | 999 | 110629 | E | 2 | 0.00013 | N | VARIES | N | 25 | 2019-12-19 08:23 | 4
HM210969 | 944810-*-* | 2019-12-19 | 45.8568 | 22.0208 | 45.8746 | 47.9734 | 45.78 | 43.5886 |  | 0.0481 | N | 25 | Jet | 999 | 110629 | E | 2 | 0.00013 | N | VARIES | N | 25 | 2019-12-19 08:23 | 4
HM210969 | 944810-*-* | 2019-12-19 | 45.8619 | 22.0045 | 45.8798 | 47.9734 | 45.78 | 43.5886 |  | 0.0481 | N | 25 | Jet | 999 | 110629 | E | 2 | 0.00013 | N | VARIES | N | 25 | 2019-12-19 08:23 | 4
HM210969 | 944810-*-* | 2019-12-19 | 45.7554 | 21.9775 | 45.7734 | 47.9734 | 45.78 | 43.5886 |  | 0.0481 | N | 25 | Jet | 999 | 110629 | E | 2 | 0.00013 | N | VARIES | N | 25 | 2019-12-19 08:23 | 4
HM210969 | 944810-*-* | 2019-12-19 | 45.6279 | 21.9694 | 45.6459 | 47.9734 | 45.78 | 43.5886 |  | 0.0481 | N | 25 | Jet | 999 | 110629 | E | 2 | 0.00013 | N | VARIES | N | 25 | 2019-12-19 08:23 | 4
HM210969 | 944810-*-* | 2019-12-19 | 45.3155 | 21.9586 | 45.3334 | 47.9734 | 45.78 | 43.5886 |  | 0.0481 | N | 25 | Jet | 999 | 110629 | E | 2 | 0.00013 | N | VARIES | N | 25 | 2019-12-19 08:23 | 4
HM210969 | 944810-*-* | 2019-12-19 | 45.1521 | 21.9451 | 45.1701 | 47.9734 | 45.78 | 43.5886 |  | 0.0481 | N | 25 | Jet | 999 | 110629 | E | 2 | 0.00013 | N | VARIES | N | 25 | 2019-12-19 08:23 | 4
HM210969 | 944810-*-* | 2019-12-19 | 45.0409 | 21.9424 | 45.0588 | 47.9734 | 45.78 | 43.5886 |  | 0.0481 | N | 25 | Jet | 999 | 110629 | E | 2 | 0.00013 | N | VARIES | N | 25 | 2019-12-19 08:23 | 4
HM210969 | 944810-*-* | 2019-12-19 | 44.8505 | 21.9235 | 44.8685 | 47.9734 | 45.78 | 43.5886 |  | 0.0481 | N | 25 | Jet | 999 | 110629 | E | 2 | 0.00013 | N | VARIES | N | 25 | 2019-12-19 08:23 | 4
HM210969 | 944810-*-* | 2019-12-19 | 45.972 | 21.8829 | 45.9906 | 47.9734 | 45.78 | 43.5886 |  | 0.0481 | N | 25 | Jet | 999 | 110629 | E | 2 | 0.00013 | N | VARIES | N | 25 | 2019-12-19 08:24 | 4
HM210969 | 944810-*-* | 2019-12-19 | 45.7406 | 21.9268 | 45.7589 | 47.9734 | 45.78 | 43.5886 |  | 0.0481 | N | 25 | Jet | 999 | 110629 | E | 2 | 0.00013 | N | VARIES | N | 25 | 2019-12-19 08:24 | 4
HM210969 | 944810-*-* | 2019-12-19 | 45.6377 | 21.8944 | 45.6561 | 47.9734 | 45.78 | 43.5886 |  | 0.0481 | N | 25 | Jet | 999 | 110629 | E | 2 | 0.00013 | N | VARIES | N | 25 | 2019-12-19 08:24 | 4
HM210969 | 944810-*-* | 2019-12-19 | 45.2974 | 21.8539 | 45.3159 | 47.9734 | 45.78 | 43.5886 |  | 0.0481 | N | 25 | Jet | 999 | 110629 | E | 2 | 0.00013 | N | VARIES | N | 25 | 2019-12-19 08:24 | 4
HM210969 | 944810-*-* | 2019-12-19 | 45.3186 | 21.8052 | 45.3374 | 47.9734 | 45.78 | 43.5886 |  | 0.0481 | N | 25 | Jet | 999 | 110629 | E | 2 | 0.00013 | N | VARIES | N | 25 | 2019-12-19 08:24 | 4
HM210969 | 944810-*-* | 2019-12-19 | 44.9744 | 21.7755 | 44.9933 | 47.9734 | 45.78 | 43.5886 |  | 0.0481 | N | 25 | Jet | 999 | 110629 | E | 2 | 0.00013 | N | VARIES | N | 25 | 2019-12-19 08:24 | 4
HM210969 | 944810-*-* | 2019-12-19 | 45.6389 | 21.7485 | 45.6582 | 47.9734 | 45.78 | 43.5886 |  | 0.0481 | N | 25 | Jet | 999 | 110629 | E | 2 | 0.00013 | N | VARIES | N | 25 | 2019-12-19 08:24 | 4
HM210969 | 944810-*-* | 2019-12-19 | 45.2297 | 21.7134 | 45.249 | 47.9734 | 45.78 | 43.5886 |  | 0.0481 | N | 25 | Jet | 999 | 110629 | E | 2 | 0.00013 | N | VARIES | N | 25 | 2019-12-19 08:24 | 4
HM210969 | 944810-*-* | 2019-12-19 | 45.2046 | 21.6728 | 45.2242 | 47.9734 | 45.78 | 43.5886 |  | 0.0481 | N | 25 | Jet | 999 | 110629 | E | 2 | 0.00013 | N | VARIES | N | 25 | 2019-12-19 08:24 | 4
HM210969 | 944810-*-* | 2019-12-19 | 44.9249 | 21.662 | 44.9444 | 47.9734 | 45.78 | 43.5886 |  | 0.0481 | N | 25 | Jet | 999 | 110629 | E | 2 | 0.00013 | N | VARIES | N | 25 | 2019-12-19 08:24 | 4
HM210969 | 944810-*-* | 2019-12-19 | 45.0423 | 21.6296 | 45.062 | 47.9734 | 45.78 | 43.5886 |  | 0.0481 | N | 25 | Jet | 999 | 110629 | E | 2 | 0.00013 | N | VARIES | N | 25 | 2019-12-19 08:24 | 4
HM210969 | 944810-*-* | 2019-12-19 | 44.5764 | 21.6242 | 44.5959 | 47.9734 | 45.78 | 43.5886 |  | 0.0481 | N | 25 | Jet | 999 | 110629 | E | 2 | 0.00013 | N | VARIES | N | 25 | 2019-12-19 08:24 | 4
HM210969 | 944810-*-* | 2019-12-19 | 45.4227 | 21.5593 | 45.443 | 47.9734 | 45.78 | 43.5886 |  | 0.0481 | N | 25 | Jet | 999 | 110629 | E | 2 | 0.00013 | N | VARIES | N | 25 | 2019-12-19 08:25 | 4
HM210969 | 944810-*-* | 2019-12-19 | 45.2152 | 21.5485 | 45.2355 | 47.9734 | 45.78 | 43.5886 |  | 0.0481 | N | 25 | Jet | 999 | 110629 | E | 2 | 0.00013 | N | VARIES | N | 25 | 2019-12-19 08:25 | 4
HM210969 | 944810-*-* | 2019-12-19 | 45.1712 | 21.5377 | 45.1915 | 47.9734 | 45.78 | 43.5886 |  | 0.0481 | N | 25 | Jet | 999 | 110629 | E | 2 | 0.00013 | N | VARIES | N | 25 | 2019-12-19 08:25 | 4
HM210969 | 944810-*-* | 2019-12-19 | 44.9199 | 21.4944 | 44.9404 | 47.9734 | 45.78 | 43.5886 |  | 0.0481 | N | 25 | Jet | 999 | 110629 | E | 2 | 0.00013 | N | VARIES | N | 25 | 2019-12-19 08:25 | 4
HM210969 | 944810-*-* | 2019-12-19 | 45.0247 | 21.4863 | 45.0453 | 47.9734 | 45.78 | 43.5886 |  | 0.0481 | N | 25 | Jet | 999 | 110629 | E | 2 | 0.00013 | N | VARIES | N | 25 | 2019-12-19 08:25 | 4
HM210969 | 944810-*-* | 2019-12-19 | 44.6828 | 21.4944 | 44.7032 | 47.9734 | 45.78 | 43.5886 |  | 0.0481 | N | 25 | Jet | 999 | 110629 | E | 2 | 0.00013 | N | VARIES | N | 25 | 2019-12-19 08:25 | 4
HSK204912 | 940470-*-* | 2019-12-19 | 1.3205 | 21.9938 | 1.321 | 15.4646 | 14.09 | 12.7054 |  | 0.0983 | S | 60 | 7 | 80 | 110629 | CuNi | 1.3 | 0.000124 | N | VARIES | N | 25 | 2019-12-19 08:40 | 4
HSK204912 | 940470-*-* | 2019-12-19 | 13.6572 | 21.9911 | 13.6623 | 15.4646 | 14.09 | 12.7054 |  | 0.0983 | S | 60 | 7 | 80 | 110629 | CuNi | 1.3 | 0.000124 | N | VARIES | N | 25 | 2019-12-19 08:40 | 4
HSK204912 | 940470-*-* | 2019-12-19 | 1.3143 | 22.0485 | 1.3148 | 15.4646 | 14.09 | 12.7054 |  | 0.0983 | S | 60 | 7 | 80 | 110629 | CuNi | 1.3 | 0.000124 | N | VARIES | N | 25 | 2019-12-19 08:41 | 4
HSK204912 | 940470-*-* | 2019-12-19 | 13.7233 | 22.0458 | 13.7283 | 15.4646 | 14.09 | 12.7054 |  | 0.0983 | S | 60 | 7 | 80 | 110629 | CuNi | 1.3 | 0.000124 | N | VARIES | N | 25 | 2019-12-19 08:41 | 4
HSK204912 | 940470-*-* | 2019-12-19 | 1.3102 | 22.0377 | 1.3107 | 15.4646 | 14.09 | 12.7054 |  | 0.0983 | S | 60 | 7 | 80 | 110629 | CuNi | 1.3 | 0.000124 | N | VARIES | N | 25 | 2019-12-19 08:41 | 4
HSK204912 | 940470-*-* | 2019-12-19 | 13.8915 | 22.0404 | 13.8966 | 15.4646 | 14.09 | 12.7054 |  | 0.0983 | S | 60 | 7 | 80 | 110629 | CuNi | 1.3 | 0.000124 | N | VARIES | N | 25 | 2019-12-19 08:41 | 4
HSK204912 | 940470-*-* | 2019-12-19 | 1.3437 | 22.0242 | 1.3442 | 15.4646 | 14.09 | 12.7054 |  | 0.0983 | S | 60 | 7 | 80 | 110629 | CuNi | 1.3 | 0.000124 | N | VARIES | N | 25 | 2019-12-19 08:41 | 4
HSK204912 | 940470-*-* | 2019-12-19 | 13.6028 | 22.0215 | 13.6079 | 15.4646 | 14.09 | 12.7054 |  | 0.0983 | S | 60 | 7 | 80 | 110629 | CuNi | 1.3 | 0.000124 | N | VARIES | N | 25 | 2019-12-19 08:41 | 4
HSK204912 | 940470-*-* | 2019-12-19 | 1.2968 | 22.0215 | 1.2973 | 15.4646 | 14.09 | 12.7054 |  | 0.0983 | S | 60 | 7 | 80 | 110629 | CuNi | 1.3 | 0.000124 | N | VARIES | N | 25 | 2019-12-19 08:41 | 4
HSK204912 | 940470-*-* | 2019-12-19 | 13.5518 | 22.008 | 13.5568 | 15.4646 | 14.09 | 12.7054 |  | 0.0983 | S | 60 | 7 | 80 | 110629 | CuNi | 1.3 | 0.000124 | N | VARIES | N | 25 | 2019-12-19 08:41 | 4
HSK204912 | 940470-*-* | 2019-12-19 | 1.3113 | 21.9972 | 1.3118 | 15.4646 | 14.09 | 12.7054 |  | 0.0983 | S | 60 | 7 | 80 | 110629 | CuNi | 1.3 | 0.000124 | N | VARIES | N | 25 | 2019-12-19 08:41 | 4
HSK204912 | 940470-*-* | 2019-12-19 | 13.717 | 22.0546 | 13.722 | 15.4646 | 14.09 | 12.7054 |  | 0.0983 | S | 60 | 7 | 80 | 110629 | CuNi | 1.3 | 0.000124 | N | VARIES | N | 25 | 2019-12-19 08:41 | 4
HSK204912 | 940470-*-* | 2019-12-19 | 1.3184 | 22.0384 | 1.3189 | 15.4646 | 14.09 | 12.7054 |  | 0.0983 | S | 60 | 7 | 80 | 110629 | CuNi | 1.3 | 0.000124 | N | VARIES | N | 25 | 2019-12-19 08:42 | 4
HSK204912 | 940470-*-* | 2019-12-19 | 13.5876 | 22.0302 | 13.5926 | 15.4646 | 14.09 | 12.7054 |  | 0.0983 | S | 60 | 7 | 80 | 110629 | CuNi | 1.3 | 0.000124 | N | VARIES | N | 25 | 2019-12-19 08:42 | 4
HSK204912 | 940470-*-* | 2019-12-19 | 1.2991 | 22.014 | 1.2996 | 15.4646 | 14.09 | 12.7054 |  | 0.0983 | S | 60 | 7 | 80 | 110629 | CuNi | 1.3 | 0.000124 | N | VARIES | N | 25 | 2019-12-19 08:42 | 4
HSK204912 | 940470-*-* | 2019-12-19 | 13.6244 | 22.0113 | 13.6294 | 15.4646 | 14.09 | 12.7054 |  | 0.0983 | S | 60 | 7 | 80 | 110629 | CuNi | 1.3 | 0.000124 | N | VARIES | N | 25 | 2019-12-19 08:42 | 4
HSK204912 | 940470-*-* | 2019-12-19 | 1.308 | 22.0005 | 1.3085 | 15.4646 | 14.09 | 12.7054 |  | 0.0983 | S | 60 | 7 | 80 | 110629 | CuNi | 1.3 | 0.000124 | N | VARIES | N | 25 | 2019-12-19 08:42 | 4
HSK204912 | 940470-*-* | 2019-12-19 | 13.82 | 21.9951 | 13.8252 | 15.4646 | 14.09 | 12.7054 |  | 0.0983 | S | 60 | 7 | 80 | 110629 | CuNi | 1.3 | 0.000124 | N | VARIES | N | 25 | 2019-12-19 08:42 | 4
HSK204912 | 940470-*-* | 2019-12-19 | 1.3365 | 21.9789 | 1.337 | 15.4646 | 14.09 | 12.7054 |  | 0.0983 | S | 60 | 7 | 80 | 110629 | CuNi | 1.3 | 0.000124 | N | VARIES | N | 25 | 2019-12-19 08:42 | 4
HSK204912 | 940470-*-* | 2019-12-19 | 13.5158 | 21.9627 | 13.5209 | 15.4646 | 14.09 | 12.7054 |  | 0.0983 | S | 60 | 7 | 80 | 110629 | CuNi | 1.3 | 0.000124 | N | VARIES | N | 25 | 2019-12-19 08:42 | 4
HSK204912 | 940470-*-* | 2019-12-19 | 1.2922 | 21.9654 | 1.2927 | 15.4646 | 14.09 | 12.7054 |  | 0.0983 | S | 60 | 7 | 80 | 110629 | CuNi | 1.3 | 0.000124 | N | VARIES | N | 25 | 2019-12-19 08:42 | 4
HSK204912 | 940470-*-* | 2019-12-19 | 13.4615 | 21.9681 | 13.4666 | 15.4646 | 14.09 | 12.7054 |  | 0.0983 | S | 60 | 7 | 80 | 110629 | CuNi | 1.3 | 0.000124 | N | VARIES | N | 25 | 2019-12-19 08:42 | 4
HSK204912 | 940470-*-* | 2019-12-19 | 1.3114 | 21.9546 | 1.3119 | 15.4646 | 14.09 | 12.7054 |  | 0.0983 | S | 60 | 7 | 80 | 110629 | CuNi | 1.3 | 0.000124 | N | VARIES | N | 25 | 2019-12-19 08:42 | 4
HSK204912 | 940470-*-* | 2019-12-19 | 13.6425 | 22.0147 | 13.6475 | 15.4646 | 14.09 | 12.7054 |  | 0.0983 | S | 60 | 7 | 80 | 110629 | CuNi | 1.3 | 0.000124 | N | VARIES | N | 25 | 2019-12-19 08:42 | 4
HSK204912 | 940470-*-* | 2019-12-19 | 1.3075 | 22.0012 | 1.308 | 15.4646 | 14.09 | 12.7054 |  | 0.0983 | S | 60 | 7 | 80 | 110629 | CuNi | 1.3 | 0.000124 | N | VARIES | N | 25 | 2019-12-19 08:43 | 4
HSK204912 | 940470-*-* | 2019-12-19 | 13.5418 | 21.9985 | 13.5468 | 15.4646 | 14.09 | 12.7054 |  | 0.0983 | S | 60 | 7 | 80 | 110629 | CuNi | 1.3 | 0.000124 | N | VARIES | N | 25 | 2019-12-19 08:43 | 4
HSK204912 | 940470-*-* | 2019-12-19 | 1.3053 | 21.9931 | 1.3058 | 15.4646 | 14.09 | 12.7054 |  | 0.0983 | S | 60 | 7 | 80 | 110629 | CuNi | 1.3 | 0.000124 | N | VARIES | N | 25 | 2019-12-19 08:43 | 4
HSK204912 | 940470-*-* | 2019-12-19 | 13.5632 | 21.9877 | 13.5683 | 15.4646 | 14.09 | 12.7054 |  | 0.0983 | S | 60 | 7 | 80 | 110629 | CuNi | 1.3 | 0.000124 | N | VARIES | N | 25 | 2019-12-19 08:43 | 4
HSK204912 | 940470-*-* | 2019-12-19 | 1.3042 | 21.9688 | 1.3047 | 15.4646 | 14.09 | 12.7054 |  | 0.0983 | S | 60 | 7 | 80 | 110629 | CuNi | 1.3 | 0.000124 | N | VARIES | N | 25 | 2019-12-19 08:43 | 4
HSK204912 | 940470-*-* | 2019-12-19 | 13.7429 | 21.9688 | 13.7481 | 15.4646 | 14.09 | 12.7054 |  | 0.0983 | S | 60 | 7 | 80 | 110629 | CuNi | 1.3 | 0.000124 | N | VARIES | N | 25 | 2019-12-19 08:43 | 4
HSK204912 | 940470-*-* | 2019-12-19 | 1.3364 | 21.9417 | 1.3369 | 15.4646 | 14.09 | 12.7054 |  | 0.0983 | S | 60 | 7 | 80 | 110629 | CuNi | 1.3 | 0.000124 | N | VARIES | N | 25 | 2019-12-19 08:43 | 4
HSK204912 | 940470-*-* | 2019-12-19 | 13.4602 | 21.9363 | 13.4654 | 15.4646 | 14.09 | 12.7054 |  | 0.0983 | S | 60 | 7 | 80 | 110629 | CuNi | 1.3 | 0.000124 | N | VARIES | N | 25 | 2019-12-19 08:43 | 4
HSK204912 | 940470-*-* | 2019-12-19 | 1.2913 | 21.9201 | 1.2918 | 15.4646 | 14.09 | 12.7054 |  | 0.0983 | S | 60 | 7 | 80 | 110629 | CuNi | 1.3 | 0.000124 | N | VARIES | N | 25 | 2019-12-19 08:43 | 4
HSK204912 | 940470-*-* | 2019-12-19 | 13.4162 | 21.9201 | 13.4214 | 15.4646 | 14.09 | 12.7054 |  | 0.0983 | S | 60 | 7 | 80 | 110629 | CuNi | 1.3 | 0.000124 | N | VARIES | N | 25 | 2019-12-19 08:43 | 4
HSK204912 | 940470-*-* | 2019-12-19 | 1.3086 | 21.8877 | 1.3091 | 15.4646 | 14.09 | 12.7054 |  | 0.0983 | S | 60 | 7 | 80 | 110629 | CuNi | 1.3 | 0.000124 | N | VARIES | N | 25 | 2019-12-19 08:43 | 4
HSK204912 | 940470-*-* | 2019-12-19 | 13.5664 | 21.8742 | 13.5716 | 15.4646 | 14.09 | 12.7054 |  | 0.0983 | S | 60 | 7 | 80 | 110629 | CuNi | 1.3 | 0.000124 | N | VARIES | N | 25 | 2019-12-19 08:43 | 4
HSK204912 | 940470-*-* | 2019-12-19 | 1.3184 | 21.8364 | 1.319 | 15.4646 | 14.09 | 12.7054 |  | 0.0983 | S | 60 | 7 | 80 | 110629 | CuNi | 1.3 | 0.000124 | N | VARIES | N | 25 | 2019-12-19 08:43 | 4
HSK204912 | 940470-*-* | 2019-12-19 | 13.5789 | 21.8255 | 13.5843 | 15.4646 | 14.09 | 12.7054 |  | 0.0983 | S | 60 | 7 | 80 | 110629 | CuNi | 1.3 | 0.000124 | N | VARIES | N | 25 | 2019-12-19 08:44 | 4
HSK204912 | 940470-*-* | 2019-12-19 | 1.3208 | 21.7985 | 1.3213 | 15.4646 | 14.09 | 12.7054 |  | 0.0983 | S | 60 | 7 | 80 | 110629 | CuNi | 1.3 | 0.000124 | N | VARIES | N | 25 | 2019-12-19 08:44 | 4
HSK204912 | 940470-*-* | 2019-12-19 | 13.5805 | 21.8613 | 13.5858 | 15.4646 | 14.09 | 12.7054 |  | 0.0983 | S | 60 | 7 | 80 | 110629 | CuNi | 1.3 | 0.000124 | N | VARIES | N | 25 | 2019-12-19 08:44 | 4
HSK204912 | 940470-*-* | 2019-12-19 | 1.3082 | 21.785 | 1.3087 | 15.4646 | 14.09 | 12.7054 |  | 0.0983 | S | 60 | 7 | 80 | 110629 | CuNi | 1.3 | 0.000124 | N | VARIES | N | 25 | 2019-12-19 08:44 | 4
HSK204912 | 940470-*-* | 2019-12-19 | 13.7794 | 21.7688 | 13.785 | 15.4646 | 14.09 | 12.7054 |  | 0.0983 | S | 60 | 7 | 80 | 110629 | CuNi | 1.3 | 0.000124 | N | VARIES | N | 25 | 2019-12-19 08:44 | 4
HSK204912 | 940470-*-* | 2019-12-19 | 1.3455 | 21.7776 | 1.3461 | 15.4646 | 14.09 | 12.7054 |  | 0.0983 | S | 60 | 7 | 80 | 110629 | CuNi | 1.3 | 0.000124 | N | VARIES | N | 25 | 2019-12-19 08:44 | 4
HSK204912 | 940470-*-* | 2019-12-19 | 13.494 | 21.7613 | 13.4994 | 15.4646 | 14.09 | 12.7054 |  | 0.0983 | S | 60 | 7 | 80 | 110629 | CuNi | 1.3 | 0.000124 | N | VARIES | N | 25 | 2019-12-19 08:44 | 4
HSK204912 | 940470-*-* | 2019-12-19 | 1.3017 | 21.7424 | 1.3022 | 15.4646 | 14.09 | 12.7054 |  | 0.0983 | S | 60 | 7 | 80 | 110629 | CuNi | 1.3 | 0.000124 | N | VARIES | N | 25 | 2019-12-19 08:44 | 4
HSK204912 | 940470-*-* | 2019-12-19 | 13.4732 | 21.7451 | 13.4786 | 15.4646 | 14.09 | 12.7054 |  | 0.0983 | S | 60 | 7 | 80 | 110629 | CuNi | 1.3 | 0.000124 | N | VARIES | N | 25 | 2019-12-19 08:44 | 4
HSK204912 | 940470-*-* | 2019-12-19 | 1.3134 | 21.7208 | 1.3139 | 15.4646 | 14.09 | 12.7054 |  | 0.0983 | S | 60 | 7 | 80 | 110629 | CuNi | 1.3 | 0.000124 | N | VARIES | N | 25 | 2019-12-19 08:44 | 4
HSK204912 | 940470-*-* | 2019-12-19 | 13.5998 | 21.71 | 13.6054 | 15.4646 | 14.09 | 12.7054 |  | 0.0983 | S | 60 | 7 | 80 | 110629 | CuNi | 1.3 | 0.000124 | N | VARIES | N | 25 | 2019-12-19 08:44 | 4
HSK204912 | 940470-*-* | 2019-12-19 | 1.3132 | 21.7046 | 1.3137 | 15.4646 | 14.09 | 12.7054 |  | 0.0983 | S | 60 | 7 | 80 | 110629 | CuNi | 1.3 | 0.000124 | N | VARIES | N | 25 | 2019-12-19 08:45 | 4
HSK204912 | 940470-*-* | 2019-12-19 | 13.2299 | 21.7046 | 13.2353 | 15.4646 | 14.09 | 12.7054 |  | 0.0983 | S | 60 | 7 | 80 | 110629 | CuNi | 1.3 | 0.000124 | N | VARIES | N | 25 | 2019-12-19 08:45 | 4
HSK204912 | 940470-*-* | 2019-12-19 | 1.3062 | 21.683 | 1.3067 | 15.4646 | 14.09 | 12.7054 |  | 0.0983 | S | 60 | 7 | 80 | 110629 | CuNi | 1.3 | 0.000124 | N | VARIES | N | 25 | 2019-12-19 08:45 | 4
HSK204912 | 940470-*-* | 2019-12-19 | 13.344 | 21.6722 | 13.3495 | 15.4646 | 14.09 | 12.7054 |  | 0.0983 | S | 60 | 7 | 80 | 110629 | CuNi | 1.3 | 0.000124 | N | VARIES | N | 25 | 2019-12-19 08:45 | 4
HSK204912 | 940470-*-* | 2019-12-19 | 1.315 | 21.664 | 1.3156 | 15.4646 | 14.09 | 12.7054 |  | 0.0983 | S | 60 | 7 | 80 | 110629 | CuNi | 1.3 | 0.000124 | N | VARIES | N | 25 | 2019-12-19 08:45 | 4
HSK204912 | 940470-*-* | 2019-12-19 | 13.1037 | 21.6559 | 13.1091 | 15.4646 | 14.09 | 12.7054 |  | 0.0983 | S | 60 | 7 | 80 | 110629 | CuNi | 1.3 | 0.000124 | N | VARIES | N | 25 | 2019-12-19 08:45 | 4
HSK204912 | 940470-*-* | 2019-12-19 | 1.335 | 21.5992 | 1.3356 | 15.4646 | 14.09 | 12.7054 |  | 0.0983 | S | 60 | 7 | 80 | 110629 | CuNi | 1.3 | 0.000124 | N | VARIES | N | 25 | 2019-12-19 08:45 | 4
HSK204912 | 940470-*-* | 2019-12-19 | 13.4383 | 21.583 | 13.444 | 15.4646 | 14.09 | 12.7054 |  | 0.0983 | S | 60 | 7 | 80 | 110629 | CuNi | 1.3 | 0.000124 | N | VARIES | N | 25 | 2019-12-19 08:46 | 4
HSK204912 | 940470-*-* | 2019-12-19 | 1.2892 | 21.5586 | 1.2897 | 15.4646 | 14.09 | 12.7054 |  | 0.0983 | S | 60 | 7 | 80 | 110629 | CuNi | 1.3 | 0.000124 | N | VARIES | N | 25 | 2019-12-19 08:46 | 4
HSK204912 | 940470-*-* | 2019-12-19 | 13.4587 | 21.5478 | 13.4644 | 15.4646 | 14.09 | 12.7054 |  | 0.0983 | S | 60 | 7 | 80 | 110629 | CuNi | 1.3 | 0.000124 | N | VARIES | N | 25 | 2019-12-19 08:46 | 4
HSK204912 | 940470-*-* | 2019-12-19 | 1.3168 | 21.5181 | 1.3174 | 15.4646 | 14.09 | 12.7054 |  | 0.0983 | S | 60 | 7 | 80 | 110629 | CuNi | 1.3 | 0.000124 | N | VARIES | N | 25 | 2019-12-19 08:46 | 4
HSK204912 | 940470-*-* | 2019-12-19 | 13.6183 | 21.5073 | 13.6242 | 15.4646 | 14.09 | 12.7054 |  | 0.0983 | S | 60 | 7 | 80 | 110629 | CuNi | 1.3 | 0.000124 | N | VARIES | N | 25 | 2019-12-19 08:46 | 4
HSK204912 | 940470-*-* | 2019-12-19 | 1.3079 | 21.51 | 1.3084 | 15.4646 | 14.09 | 12.7054 |  | 0.0983 | S | 60 | 7 | 80 | 110629 | CuNi | 1.3 | 0.000124 | N | VARIES | N | 25 | 2019-12-19 08:46 | 4
HSK204912 | 940470-*-* | 2019-12-19 | 13.2076 | 21.5073 | 13.2133 | 15.4646 | 14.09 | 12.7054 |  | 0.0983 | S | 60 | 7 | 80 | 110629 | CuNi | 1.3 | 0.000124 | N | VARIES | N | 25 | 2019-12-19 08:46 | 4
HSK204912 | 940470-*-* | 2019-12-19 | 1.3047 | 21.4721 | 1.3052 | 15.4646 | 14.09 | 12.7054 |  | 0.0983 | S | 60 | 7 | 80 | 110629 | CuNi | 1.3 | 0.000124 | N | VARIES | N | 25 | 2019-12-19 08:46 | 4
HSK204912 | 940470-*-* | 2019-12-19 | 13.3146 | 21.4559 | 13.3205 | 15.4646 | 14.09 | 12.7054 |  | 0.0983 | S | 60 | 7 | 80 | 110629 | CuNi | 1.3 | 0.000124 | N | VARIES | N | 25 | 2019-12-19 08:46 | 4
HSK204912 | 940470-*-* | 2019-12-19 | 1.3053 | 21.4181 | 1.3059 | 15.4646 | 14.09 | 12.7054 |  | 0.0983 | S | 60 | 7 | 80 | 110629 | CuNi | 1.3 | 0.000124 | N | VARIES | N | 25 | 2019-12-19 08:46 | 4
HSK204912 | 940470-*-* | 2019-12-19 | 13.0826 | 21.4046 | 13.0885 | 15.4646 | 14.09 | 12.7054 |  | 0.0983 | S | 60 | 7 | 80 | 110629 | CuNi | 1.3 | 0.000124 | N | VARIES | N | 25 | 2019-12-19 08:46 | 4
HSK204912 | 940470-*-* | 2019-12-19 | 1.3072 | 21.3694 | 1.3078 | 15.4646 | 14.09 | 12.7054 |  | 0.0983 | S | 60 | 7 | 80 | 110629 | CuNi | 1.3 | 0.000124 | N | VARIES | N | 25 | 2019-12-19 08:46 | 4
HSK204912 | 940470-*-* | 2019-12-19 | 13.4261 | 21.3451 | 13.4322 | 15.4646 | 14.09 | 12.7054 |  | 0.0983 | S | 60 | 7 | 80 | 110629 | CuNi | 1.3 | 0.000124 | N | VARIES | N | 25 | 2019-12-19 08:46 | 4
HSK204912 | 940470-*-* | 2019-12-19 | 1.2849 | 21.3099 | 1.2855 | 15.4646 | 14.09 | 12.7054 |  | 0.0983 | S | 60 | 7 | 80 | 110629 | CuNi | 1.3 | 0.000124 | N | VARIES | N | 25 | 2019-12-19 08:47 | 4
HSK204912 | 940470-*-* | 2019-12-19 | 13.4317 | 21.2856 | 13.4379 | 15.4646 | 14.09 | 12.7054 |  | 0.0983 | S | 60 | 7 | 80 | 110629 | CuNi | 1.3 | 0.000124 | N | VARIES | N | 25 | 2019-12-19 08:47 | 4
HSK204912 | 940470-*-* | 2019-12-19 | 1.3087 | 21.2613 | 1.3093 | 15.4646 | 14.09 | 12.7054 |  | 0.0983 | S | 60 | 7 | 80 | 110629 | CuNi | 1.3 | 0.000124 | N | VARIES | N | 25 | 2019-12-19 08:47 | 4
HSK204912 | 940470-*-* | 2019-12-19 | 13.5919 | 21.2559 | 13.5982 | 15.4646 | 14.09 | 12.7054 |  | 0.0983 | S | 60 | 7 | 80 | 110629 | CuNi | 1.3 | 0.000124 | N | VARIES | N | 25 | 2019-12-19 08:47 | 4
HSK204912 | 940470-*-* | 2019-12-19 | 1.3174 | 21.2396 | 1.318 | 15.4646 | 14.09 | 12.7054 |  | 0.0983 | S | 60 | 7 | 80 | 110629 | CuNi | 1.3 | 0.000124 | N | VARIES | N | 25 | 2019-12-19 08:47 | 4
HSK204912 | 940470-*-* | 2019-12-19 | 13.2763 | 21.2315 | 13.2826 | 15.4646 | 14.09 | 12.7054 |  | 0.0983 | S | 60 | 7 | 80 | 110629 | CuNi | 1.3 | 0.000124 | N | VARIES | N | 25 | 2019-12-19 08:47 | 4
HSK204912 | 940470-*-* | 2019-12-19 | 1.3013 | 21.2288 | 1.3019 | 15.4646 | 14.09 | 12.7054 |  | 0.0983 | S | 60 | 7 | 80 | 110629 | CuNi | 1.3 | 0.000124 | N | VARIES | N | 25 | 2019-12-19 08:47 | 4
HSK204912 | 940470-*-* | 2019-12-19 | 13.3801 | 21.2153 | 13.3864 | 15.4646 | 14.09 | 12.7054 |  | 0.0983 | S | 60 | 7 | 80 | 110629 | CuNi | 1.3 | 0.000124 | N | VARIES | N | 25 | 2019-12-19 08:47 | 4
HSK204912 | 940470-*-* | 2019-12-19 | 1.3094 | 21.1991 | 1.31 | 15.4646 | 14.09 | 12.7054 |  | 0.0983 | S | 60 | 7 | 80 | 110629 | CuNi | 1.3 | 0.000124 | N | VARIES | N | 25 | 2019-12-19 08:47 | 4
HSK204912 | 940470-*-* | 2019-12-19 | 13.1727 | 21.1991 | 13.1789 | 15.4646 | 14.09 | 12.7054 |  | 0.0983 | S | 60 | 7 | 80 | 110629 | CuNi | 1.3 | 0.000124 | N | VARIES | N | 25 | 2019-12-19 08:47 | 4
HSK204912 | 940470-*-* | 2019-12-19 | 1.3165 | 21.2126 | 1.3171 | 15.4646 | 14.09 | 12.7054 |  | 0.0983 | S | 60 | 7 | 80 | 110629 | CuNi | 1.3 | 0.000124 | N | VARIES | N | 25 | 2019-12-19 08:47 | 4
HSK204912 | 940470-*-* | 2019-12-19 | 13.5036 | 21.2234 | 13.5099 | 15.4646 | 14.09 | 12.7054 |  | 0.0983 | S | 60 | 7 | 80 | 110629 | CuNi | 1.3 | 0.000124 | N | VARIES | N | 25 | 2019-12-19 08:47 | 4
HSK204912 | 940470-*-* | 2019-12-19 | 1.2968 | 21.1362 | 1.2974 | 15.4646 | 14.09 | 12.7054 |  | 0.0983 | S | 60 | 7 | 80 | 110629 | CuNi | 1.3 | 0.000124 | N | VARIES | N | 25 | 2019-12-19 08:47 | 4
HSK204912 | 940470-*-* | 2019-12-19 | 13.5059 | 21.1308 | 13.5124 | 15.4646 | 14.09 | 12.7054 |  | 0.0983 | S | 60 | 7 | 80 | 110629 | CuNi | 1.3 | 0.000124 | N | VARIES | N | 25 | 2019-12-19 08:48 | 4
HSK204912 | 940470-*-* | 2019-12-19 | 1.3112 | 21.0822 | 1.3118 | 15.4646 | 14.09 | 12.7054 |  | 0.0983 | S | 60 | 7 | 80 | 110629 | CuNi | 1.3 | 0.000124 | N | VARIES | N | 25 | 2019-12-19 08:48 | 4
HSK204912 | 940470-*-* | 2019-12-19 | 13.6476 | 21.0795 | 13.6543 | 15.4646 | 14.09 | 12.7054 |  | 0.0983 | S | 60 | 7 | 80 | 110629 | CuNi | 1.3 | 0.000124 | N | VARIES | N | 25 | 2019-12-19 08:48 | 4
HSK204912 | 940470-*-* | 2019-12-19 | 1.3276 | 21.1396 | 1.3282 | 15.4646 | 14.09 | 12.7054 |  | 0.0983 | S | 60 | 7 | 80 | 110629 | CuNi | 1.3 | 0.000124 | N | VARIES | N | 25 | 2019-12-19 08:48 | 4
HSK204912 | 940470-*-* | 2019-12-19 | 13.3285 | 21.0632 | 13.3351 | 15.4646 | 14.09 | 12.7054 |  | 0.0983 | S | 60 | 7 | 80 | 110629 | CuNi | 1.3 | 0.000124 | N | VARIES | N | 25 | 2019-12-19 08:48 | 4
HSK204912 | 940470-*-* | 2019-12-19 | 1.3015 | 21.0713 | 1.3021 | 15.4646 | 14.09 | 12.7054 |  | 0.0983 | S | 60 | 7 | 80 | 110629 | CuNi | 1.3 | 0.000124 | N | VARIES | N | 25 | 2019-12-19 08:48 | 4
HSK204912 | 940470-*-* | 2019-12-19 | 13.4441 | 21.0795 | 13.4506 | 15.4646 | 14.09 | 12.7054 |  | 0.0983 | S | 60 | 7 | 80 | 110629 | CuNi | 1.3 | 0.000124 | N | VARIES | N | 25 | 2019-12-19 08:48 | 4
HSK204912 | 940470-*-* | 2019-12-19 | 1.3111 | 21.1146 | 1.3117 | 15.4646 | 14.09 | 12.7054 |  | 0.0983 | S | 60 | 7 | 80 | 110629 | CuNi | 1.3 | 0.000124 | N | VARIES | N | 25 | 2019-12-19 08:48 | 4
HSK204912 | 940470-*-* | 2019-12-19 | 13.2569 | 21.1227 | 13.2632 | 15.4646 | 14.09 | 12.7054 |  | 0.0983 | S | 60 | 7 | 80 | 110629 | CuNi | 1.3 | 0.000124 | N | VARIES | N | 25 | 2019-12-19 08:48 | 4
HSK204912 | 940470-*-* | 2019-12-19 | 1.3286 | 21.1011 | 1.3293 | 15.4646 | 14.09 | 12.7054 |  | 0.0983 | S | 60 | 7 | 80 | 110629 | CuNi | 1.3 | 0.000124 | N | VARIES | N | 25 | 2019-12-19 08:48 | 4
HSK204912 | 940470-*-* | 2019-12-19 | 13.5872 | 21.0876 | 13.5938 | 15.4646 | 14.09 | 12.7054 |  | 0.0983 | S | 60 | 7 | 80 | 110629 | CuNi | 1.3 | 0.000124 | N | VARIES | N | 25 | 2019-12-19 08:48 | 4
HSK204912 | 940470-*-* | 2019-12-19 | 1.3007 | 21.0795 | 1.3014 | 15.4646 | 14.09 | 12.7054 |  | 0.0983 | S | 60 | 7 | 80 | 110629 | CuNi | 1.3 | 0.000124 | N | VARIES | N | 25 | 2019-12-19 08:48 | 4
HSK204912 | 940470-*-* | 2019-12-19 | 13.5895 | 21.0713 | 13.5961 | 15.4646 | 14.09 | 12.7054 |  | 0.0983 | S | 60 | 7 | 80 | 110629 | CuNi | 1.3 | 0.000124 | N | VARIES | N | 25 | 2019-12-19 08:48 | 4
HSK204912 | 940470-*-* | 2019-12-19 | 1.3127 | 21.0524 | 1.3134 | 15.4646 | 14.09 | 12.7054 |  | 0.0983 | S | 60 | 7 | 80 | 110629 | CuNi | 1.3 | 0.000124 | N | VARIES | N | 25 | 2019-12-19 08:49 | 4
HSK204912 | 940470-*-* | 2019-12-19 | 13.7286 | 21.0335 | 13.7353 | 15.4646 | 14.09 | 12.7054 |  | 0.0983 | S | 60 | 7 | 80 | 110629 | CuNi | 1.3 | 0.000124 | N | VARIES | N | 25 | 2019-12-19 08:49 | 4
HSK204912 | 940470-*-* | 2019-12-19 | 13.1493 | 20.9794 | 13.1559 | 15.4646 | 14.09 | 12.7054 |  | 0.0983 | S | 60 | 7 | 80 | 110629 | CuNi | 1.3 | 0.000124 | N | VARIES | N | 25 | 2019-12-19 08:49 | 4
HSK204912 | 940470-*-* | 2019-12-19 | 1.2958 | 20.9794 | 1.2965 | 15.4646 | 14.09 | 12.7054 |  | 0.0983 | S | 60 | 7 | 80 | 110629 | CuNi | 1.3 | 0.000124 | N | VARIES | N | 25 | 2019-12-19 08:49 | 4
HSK204912 | 940470-*-* | 2019-12-19 | 1.2743 | 20.9138 | 1.2749 | 15.4646 | 14.09 | 12.7054 |  | 0.0983 | S | 60 | 7 | 80 | 110629 | CuNi | 1.3 | 0.000124 | N | VARIES | N | 25 | 2019-12-19 08:49 | 4
HSK204912 | 940470-*-* | 2019-12-19 | 13.3696 | 20.9165 | 13.3764 | 15.4646 | 14.09 | 12.7054 |  | 0.0983 | S | 60 | 7 | 80 | 110629 | CuNi | 1.3 | 0.000124 | N | VARIES | N | 25 | 2019-12-19 08:49 | 4
HSK204912 | 940470-*-* | 2019-12-19 | 13.3163 | 20.9003 | 13.323 | 15.4646 | 14.09 | 12.7054 |  | 0.0983 | S | 60 | 7 | 80 | 110629 | CuNi | 1.3 | 0.000124 | N | VARIES | N | 25 | 2019-12-19 08:49 | 4
HSK204912 | 940470-*-* | 2019-12-19 | 1.2999 | 20.8733 | 1.3006 | 15.4646 | 14.09 | 12.7054 |  | 0.0983 | S | 60 | 7 | 80 | 110629 | CuNi | 1.3 | 0.000124 | N | VARIES | N | 25 | 2019-12-19 08:50 | 4
HSK204912 | 940470-*-* | 2019-12-19 | 13.381 | 20.8706 | 13.3878 | 15.4646 | 14.09 | 12.7054 |  | 0.0983 | S | 60 | 7 | 80 | 110629 | CuNi | 1.3 | 0.000124 | N | VARIES | N | 25 | 2019-12-19 08:50 | 4
HSK204912 | 940470-*-* | 2019-12-19 | 1.3125 | 20.8706 | 1.3131 | 15.4646 | 14.09 | 12.7054 |  | 0.0983 | S | 60 | 7 | 80 | 110629 | CuNi | 1.3 | 0.000124 | N | VARIES | N | 25 | 2019-12-19 08:50 | 4
HSK204912 | 940470-*-* | 2019-12-19 | 13.4569 | 20.876 | 13.4638 | 15.4646 | 14.09 | 12.7054 |  | 0.0983 | S | 60 | 7 | 80 | 110629 | CuNi | 1.3 | 0.000124 | N | VARIES | N | 25 | 2019-12-19 08:50 | 4
HSK204912 | 940470-*-* | 2019-12-19 | 1.3066 | 20.8679 | 1.3073 | 15.4646 | 14.09 | 12.7054 |  | 0.0983 | S | 60 | 7 | 80 | 110629 | CuNi | 1.3 | 0.000124 | N | VARIES | N | 25 | 2019-12-19 08:50 | 4
HSK204912 | 940470-*-* | 2019-12-19 | 1.3124 | 20.8706 | 1.313 | 15.4646 | 14.09 | 12.7054 |  | 0.0983 | S | 60 | 7 | 80 | 110629 | CuNi | 1.3 | 0.000124 | N | VARIES | N | 25 | 2019-12-19 08:50 | 4
HSK204912 | 940470-*-* | 2019-12-19 | 13.3086 | 20.8266 | 13.3155 | 15.4646 | 14.09 | 12.7054 |  | 0.0983 | S | 60 | 7 | 80 | 110629 | CuNi | 1.3 | 0.000124 | N | VARIES | N | 25 | 2019-12-19 08:50 | 4
HSK204912 | 940470-*-* | 2019-12-19 | 1.2956 | 20.8131 | 1.2963 | 15.4646 | 14.09 | 12.7054 |  | 0.0983 | S | 60 | 7 | 80 | 110629 | CuNi | 1.3 | 0.000124 | N | VARIES | N | 25 | 2019-12-19 08:50 | 4
HSK204912 | 940470-*-* | 2019-12-19 | 13.1369 | 20.805 | 13.1437 | 15.4646 | 14.09 | 12.7054 |  | 0.0983 | S | 60 | 7 | 80 | 110629 | CuNi | 1.3 | 0.000124 | N | VARIES | N | 25 | 2019-12-19 08:50 | 4
HSK204912 | 940470-*-* | 2019-12-19 | 1.28 | 20.8023 | 1.2807 | 15.4646 | 14.09 | 12.7054 |  | 0.0983 | S | 60 | 7 | 80 | 110629 | CuNi | 1.3 | 0.000124 | N | VARIES | N | 25 | 2019-12-19 08:50 | 4
HSK204912 | 940470-*-* | 2019-12-19 | 13.3692 | 20.8077 | 13.3762 | 15.4646 | 14.09 | 12.7054 |  | 0.0983 | S | 60 | 7 | 80 | 110629 | CuNi | 1.3 | 0.000124 | N | VARIES | N | 25 | 2019-12-19 08:50 | 4
HSK204912 | 940470-*-* | 2019-12-19 | 1.3074 | 20.8185 | 1.3081 | 15.4646 | 14.09 | 12.7054 |  | 0.0983 | S | 60 | 7 | 80 | 110629 | CuNi | 1.3 | 0.000124 | N | VARIES | N | 25 | 2019-12-19 08:51 | 4
HSK204912 | 940470-*-* | 2019-12-19 | 13.3152 | 20.8212 | 13.3221 | 15.4646 | 14.09 | 12.7054 |  | 0.0983 | S | 60 | 7 | 80 | 110629 | CuNi | 1.3 | 0.000124 | N | VARIES | N | 25 | 2019-12-19 08:51 | 4
HSK204912 | 940470-*-* | 2019-12-19 | 1.3175 | 20.8185 | 1.3181 | 15.4646 | 14.09 | 12.7054 |  | 0.0983 | S | 60 | 7 | 80 | 110629 | CuNi | 1.3 | 0.000124 | N | VARIES | N | 25 | 2019-12-19 08:51 | 4
HSK204912 | 940470-*-* | 2019-12-19 | 13.3701 | 20.8348 | 13.377 | 15.4646 | 14.09 | 12.7054 |  | 0.0983 | S | 60 | 7 | 80 | 110629 | CuNi | 1.3 | 0.000124 | N | VARIES | N | 25 | 2019-12-19 08:51 | 4
HSK204912 | 940470-*-* | 2019-12-19 | 1.3161 | 20.851 | 1.3168 | 15.4646 | 14.09 | 12.7054 |  | 0.0983 | S | 60 | 7 | 80 | 110629 | CuNi | 1.3 | 0.000124 | N | VARIES | N | 25 | 2019-12-19 08:51 | 4
HSK204912 | 940470-*-* | 2019-12-19 | 13.4693 | 20.8537 | 13.4762 | 15.4646 | 14.09 | 12.7054 |  | 0.0983 | S | 60 | 7 | 80 | 110629 | CuNi | 1.3 | 0.000124 | N | VARIES | N | 25 | 2019-12-19 08:51 | 4
HSK204912 | 940470-*-* | 2019-12-19 | 1.3066 | 20.8699 | 1.3073 | 15.4646 | 14.09 | 12.7054 |  | 0.0983 | S | 60 | 7 | 80 | 110629 | CuNi | 1.3 | 0.000124 | N | VARIES | N | 25 | 2019-12-19 08:51 | 4
HSK204912 | 940470-*-* | 2019-12-19 | 13.3347 | 20.8071 | 13.3417 | 15.4646 | 14.09 | 12.7054 |  | 0.0983 | S | 60 | 7 | 80 | 110629 | CuNi | 1.3 | 0.000124 | N | VARIES | N | 25 | 2019-12-19 08:51 | 4
HSK204912 | 940470-*-* | 2019-12-19 | 1.2993 | 20.7935 | 1.3 | 15.4646 | 14.09 | 12.7054 |  | 0.0983 | S | 60 | 7 | 80 | 110629 | CuNi | 1.3 | 0.000124 | N | VARIES | N | 25 | 2019-12-19 08:51 | 4
HSK204912 | 940470-*-* | 2019-12-19 | 13.15 | 20.7854 | 13.1568 | 15.4646 | 14.09 | 12.7054 |  | 0.0983 | S | 60 | 7 | 80 | 110629 | CuNi | 1.3 | 0.000124 | N | VARIES | N | 25 | 2019-12-19 08:51 | 4
HSK204912 | 940470-*-* | 2019-12-19 | 1.2765 | 20.7665 | 1.2772 | 15.4646 | 14.09 | 12.7054 |  | 0.0983 | S | 60 | 7 | 80 | 110629 | CuNi | 1.3 | 0.000124 | N | VARIES | N | 25 | 2019-12-19 08:51 | 4
HSK204912 | 940470-*-* | 2019-12-19 | 13.4001 | 20.7719 | 13.4071 | 15.4646 | 14.09 | 12.7054 |  | 0.0983 | S | 60 | 7 | 80 | 110629 | CuNi | 1.3 | 0.000124 | N | VARIES | N | 25 | 2019-12-19 08:51 | 4
HSK204912 | 940470-*-* | 2019-12-19 | 1.2977 | 20.7665 | 1.2984 | 15.4646 | 14.09 | 12.7054 |  | 0.0983 | S | 60 | 7 | 80 | 110629 | CuNi | 1.3 | 0.000124 | N | VARIES | N | 25 | 2019-12-19 08:51 | 4
HSK204912 | 940470-*-* | 2019-12-19 | 13.2981 | 20.7638 | 13.3051 | 15.4646 | 14.09 | 12.7054 |  | 0.0983 | S | 60 | 7 | 80 | 110629 | CuNi | 1.3 | 0.000124 | N | VARIES | N | 25 | 2019-12-19 08:51 | 4
HSK204912 | 940470-*-* | 2019-12-19 | 1.3151 | 20.7881 | 1.3158 | 15.4646 | 14.09 | 12.7054 |  | 0.0983 | S | 60 | 7 | 80 | 110629 | CuNi | 1.3 | 0.000124 | N | VARIES | N | 25 | 2019-12-19 08:52 | 4
HSK204912 | 940470-*-* | 2019-12-19 | 13.3572 | 20.7935 | 13.3641 | 15.4646 | 14.09 | 12.7054 |  | 0.0983 | S | 60 | 7 | 80 | 110629 | CuNi | 1.3 | 0.000124 | N | VARIES | N | 25 | 2019-12-19 08:52 | 4
HSK204912 | 940470-*-* | 2019-12-19 | 1.3215 | 20.8125 | 1.3222 | 15.4646 | 14.09 | 12.7054 |  | 0.0983 | S | 60 | 7 | 80 | 110629 | CuNi | 1.3 | 0.000124 | N | VARIES | N | 25 | 2019-12-19 08:52 | 4
HSK204912 | 940470-*-* | 2019-12-19 | 13.4586 | 20.7523 | 13.4657 | 15.4646 | 14.09 | 12.7054 |  | 0.0983 | S | 60 | 7 | 80 | 110629 | CuNi | 1.3 | 0.000124 | N | VARIES | N | 25 | 2019-12-19 08:52 | 4
HSK204912 | 940470-*-* | 2019-12-19 | 1.3117 | 20.8314 | 1.3124 | 15.4646 | 14.09 | 12.7054 |  | 0.0983 | S | 60 | 7 | 80 | 110629 | CuNi | 1.3 | 0.000124 | N | VARIES | N | 25 | 2019-12-19 08:52 | 4
HSK204912 | 940470-*-* | 2019-12-19 | 13.3416 | 20.7685 | 13.3486 | 15.4646 | 14.09 | 12.7054 |  | 0.0983 | S | 60 | 7 | 80 | 110629 | CuNi | 1.3 | 0.000124 | N | VARIES | N | 25 | 2019-12-19 08:52 | 4
HSK204912 | 940470-*-* | 2019-12-19 | 1.3159 | 20.7713 | 1.3166 | 15.4646 | 14.09 | 12.7054 |  | 0.0983 | S | 60 | 7 | 80 | 110629 | CuNi | 1.3 | 0.000124 | N | VARIES | N | 25 | 2019-12-19 08:52 | 4
HSK204912 | 940470-*-* | 2019-12-19 | 13.2607 | 20.7658 | 13.2677 | 15.4646 | 14.09 | 12.7054 |  | 0.0983 | S | 60 | 7 | 80 | 110629 | CuNi | 1.3 | 0.000124 | N | VARIES | N | 25 | 2019-12-19 08:52 | 4
HSK204912 | 940470-*-* | 2019-12-19 | 1.2843 | 20.7794 | 1.2849 | 15.4646 | 14.09 | 12.7054 |  | 0.0983 | S | 60 | 7 | 80 | 110629 | CuNi | 1.3 | 0.000124 | N | VARIES | N | 25 | 2019-12-19 08:52 | 4
HSK204912 | 940470-*-* | 2019-12-19 | 13.5189 | 20.7848 | 13.5259 | 15.4646 | 14.09 | 12.7054 |  | 0.0983 | S | 60 | 7 | 80 | 110629 | CuNi | 1.3 | 0.000124 | N | VARIES | N | 25 | 2019-12-19 08:52 | 4
HSK204912 | 940470-*-* | 2019-12-19 | 1.3099 | 20.7929 | 1.3106 | 15.4646 | 14.09 | 12.7054 |  | 0.0983 | S | 60 | 7 | 80 | 110629 | CuNi | 1.3 | 0.000124 | N | VARIES | N | 25 | 2019-12-19 08:52 | 4
HSK204912 | 940470-*-* | 2019-12-19 | 13.3817 | 20.7983 | 13.3887 | 15.4646 | 14.09 | 12.7054 |  | 0.0983 | S | 60 | 7 | 80 | 110629 | CuNi | 1.3 | 0.000124 | N | VARIES | N | 25 | 2019-12-19 08:52 | 4
HSK204912 | 940470-*-* | 2019-12-19 | 1.32 | 20.801 | 1.3207 | 15.4646 | 14.09 | 12.7054 |  | 0.0983 | S | 60 | 7 | 80 | 110629 | CuNi | 1.3 | 0.000124 | N | VARIES | N | 25 | 2019-12-19 08:52 | 4
HSK204912 | 940470-*-* | 2019-12-19 | 13.4419 | 20.8091 | 13.4489 | 15.4646 | 14.09 | 12.7054 |  | 0.0983 | S | 60 | 7 | 80 | 110629 | CuNi | 1.3 | 0.000124 | N | VARIES | N | 25 | 2019-12-19 08:52 | 4
HSK204912 | 940470-*-* | 2019-12-19 | 1.3351 | 20.8253 | 1.3358 | 15.4646 | 14.09 | 12.7054 |  | 0.0983 | S | 60 | 7 | 80 | 110629 | CuNi | 1.3 | 0.000124 | N | VARIES | N | 25 | 2019-12-19 08:52 | 4
HSK204912 | 940470-*-* | 2019-12-19 | 13.5611 | 20.8308 | 13.5681 | 15.4646 | 14.09 | 12.7054 |  | 0.0983 | S | 60 | 7 | 80 | 110629 | CuNi | 1.3 | 0.000124 | N | VARIES | N | 25 | 2019-12-19 08:53 | 4
HSK204912 | 940470-*-* | 2019-12-19 | 1.3245 | 20.8443 | 1.3252 | 15.4646 | 14.09 | 12.7054 |  | 0.0983 | S | 60 | 7 | 80 | 110629 | CuNi | 1.3 | 0.000124 | N | VARIES | N | 25 | 2019-12-19 08:53 | 4
HSK204912 | 940470-*-* | 2019-12-19 | 13.4313 | 20.847 | 13.4382 | 15.4646 | 14.09 | 12.7054 |  | 0.0983 | S | 60 | 7 | 80 | 110629 | CuNi | 1.3 | 0.000124 | N | VARIES | N | 25 | 2019-12-19 08:53 | 4
HSK204912 | 940470-*-* | 2019-12-19 | 1.3034 | 20.9437 | 1.3041 | 15.4646 | 14.09 | 12.7054 |  | 0.0983 | S | 60 | 7 | 80 | 110629 | CuNi | 1.3 | 0.000124 | N | VARIES | N | 25 | 2019-12-19 08:53 | 4
HSK204912 | 940470-*-* | 2019-12-19 | 13.5349 | 20.9599 | 13.5417 | 15.4646 | 14.09 | 12.7054 |  | 0.0983 | S | 60 | 7 | 80 | 110629 | CuNi | 1.3 | 0.000124 | N | VARIES | N | 25 | 2019-12-19 08:53 | 4
HSK204912 | 940470-*-* | 2019-12-19 | 1.3275 | 20.9897 | 1.3282 | 15.4646 | 14.09 | 12.7054 |  | 0.0983 | S | 60 | 7 | 80 | 110629 | CuNi | 1.3 | 0.000124 | N | VARIES | N | 25 | 2019-12-19 08:53 | 4
HSK204912 | 940470-*-* | 2019-12-19 | 13.3699 | 21.0032 | 13.3765 | 15.4646 | 14.09 | 12.7054 |  | 0.0983 | S | 60 | 7 | 80 | 110629 | CuNi | 1.3 | 0.000124 | N | VARIES | N | 25 | 2019-12-19 08:53 | 4
HSK204912 | 940470-*-* | 2019-12-19 | 1.3472 | 21.0492 | 1.3479 | 15.4646 | 14.09 | 12.7054 |  | 0.0983 | S | 60 | 7 | 80 | 110629 | CuNi | 1.3 | 0.000124 | N | VARIES | N | 25 | 2019-12-19 08:53 | 4
HSK204912 | 940470-*-* | 2019-12-19 | 13.4773 | 21.0708 | 13.4839 | 15.4646 | 14.09 | 12.7054 |  | 0.0983 | S | 60 | 7 | 80 | 110629 | CuNi | 1.3 | 0.000124 | N | VARIES | N | 25 | 2019-12-19 08:53 | 4
HSK204912 | 940470-*-* | 2019-12-19 | 13.4682 | 21.0843 | 13.4747 | 15.4646 | 14.09 | 12.7054 |  | 0.0983 | S | 60 | 7 | 80 | 110629 | CuNi | 1.3 | 0.000124 | N | VARIES | N | 25 | 2019-12-19 08:53 | 4
HSK204912 | 940470-*-* | 2019-12-19 | 1.3369 | 21.0979 | 1.3375 | 15.4646 | 14.09 | 12.7054 |  | 0.0983 | S | 60 | 7 | 80 | 110629 | CuNi | 1.3 | 0.000124 | N | VARIES | N | 25 | 2019-12-19 08:53 | 4
HSK204912 | 940470-*-* | 2019-12-19 | 13.3552 | 21.1033 | 13.3616 | 15.4646 | 14.09 | 12.7054 |  | 0.0983 | S | 60 | 7 | 80 | 110629 | CuNi | 1.3 | 0.000124 | N | VARIES | N | 25 | 2019-12-19 08:53 | 4
HSK204912 | 940470-*-* | 2019-12-19 | 1.3308 | 21.1438 | 1.3314 | 15.4646 | 14.09 | 12.7054 |  | 0.0983 | S | 60 | 7 | 80 | 110629 | CuNi | 1.3 | 0.000124 | N | VARIES | N | 25 | 2019-12-19 08:54 | 4
HSK204912 | 940470-*-* | 2019-12-19 | 13.3338 | 21.1465 | 13.3402 | 15.4646 | 14.09 | 12.7054 |  | 0.0983 | S | 60 | 7 | 80 | 110629 | CuNi | 1.3 | 0.000124 | N | VARIES | N | 25 | 2019-12-19 08:54 | 4
HSK204912 | 940470-*-* | 2019-12-19 | 1.3103 | 21.1189 | 1.3109 | 15.4646 | 14.09 | 12.7054 |  | 0.0983 | S | 60 | 7 | 80 | 110629 | CuNi | 1.3 | 0.000124 | N | VARIES | N | 25 | 2019-12-19 08:54 | 4
HSK204912 | 940470-*-* | 2019-12-19 | 13.2631 | 21.2114 | 13.2693 | 15.4646 | 14.09 | 12.7054 |  | 0.0983 | S | 60 | 7 | 80 | 110629 | CuNi | 1.3 | 0.000124 | N | VARIES | N | 25 | 2019-12-19 08:54 | 4
HSK204912 | 940470-*-* | 2019-12-19 | 1.3048 | 21.1865 | 1.3055 | 15.4646 | 14.09 | 12.7054 |  | 0.0983 | S | 60 | 7 | 80 | 110629 | CuNi | 1.3 | 0.000124 | N | VARIES | N | 25 | 2019-12-19 08:54 | 4
HSK204912 | 940470-*-* | 2019-12-19 | 13.553 | 21.1973 | 13.5594 | 15.4646 | 14.09 | 12.7054 |  | 0.0983 | S | 60 | 7 | 80 | 110629 | CuNi | 1.3 | 0.000124 | N | VARIES | N | 25 | 2019-12-19 08:54 | 4
HSK204912 | 940470-*-* | 2019-12-19 | 1.3292 | 21.2324 | 1.3298 | 15.4646 | 14.09 | 12.7054 |  | 0.0983 | S | 60 | 7 | 80 | 110629 | CuNi | 1.3 | 0.000124 | N | VARIES | N | 25 | 2019-12-19 08:54 | 4
HSK204912 | 940470-*-* | 2019-12-19 | 13.3591 | 21.2405 | 13.3654 | 15.4646 | 14.09 | 12.7054 |  | 0.0983 | S | 60 | 7 | 80 | 110629 | CuNi | 1.3 | 0.000124 | N | VARIES | N | 25 | 2019-12-19 08:54 | 4
HSK204912 | 940470-*-* | 2019-12-19 | 1.3416 | 21.2622 | 1.3422 | 15.4646 | 14.09 | 12.7054 |  | 0.0983 | S | 60 | 7 | 80 | 110629 | CuNi | 1.3 | 0.000124 | N | VARIES | N | 25 | 2019-12-19 08:54 | 4
HSK204912 | 940470-*-* | 2019-12-19 | 13.4638 | 21.2757 | 13.47 | 15.4646 | 14.09 | 12.7054 |  | 0.0983 | S | 60 | 7 | 80 | 110629 | CuNi | 1.3 | 0.000124 | N | VARIES | N | 25 | 2019-12-19 08:54 | 4
HSK204912 | 940470-*-* | 2019-12-19 | 1.3411 | 21.2892 | 1.3417 | 15.4646 | 14.09 | 12.7054 |  | 0.0983 | S | 60 | 7 | 80 | 110629 | CuNi | 1.3 | 0.000124 | N | VARIES | N | 25 | 2019-12-19 08:54 | 4
HSK204912 | 940470-*-* | 2019-12-19 | 13.3644 | 21.2919 | 13.3705 | 15.4646 | 14.09 | 12.7054 |  | 0.0983 | S | 60 | 7 | 80 | 110629 | CuNi | 1.3 | 0.000124 | N | VARIES | N | 25 | 2019-12-19 08:54 | 4
HSK204912 | 940470-*-* | 2019-12-19 | 1.3316 | 21.3 | 1.3322 | 15.4646 | 14.09 | 12.7054 |  | 0.0983 | S | 60 | 7 | 80 | 110629 | CuNi | 1.3 | 0.000124 | N | VARIES | N | 25 | 2019-12-19 08:54 | 4
HSK204912 | 940470-*-* | 2019-12-19 | 13.3313 | 21.3135 | 13.3374 | 15.4646 | 14.09 | 12.7054 |  | 0.0983 | S | 60 | 7 | 80 | 110629 | CuNi | 1.3 | 0.000124 | N | VARIES | N | 25 | 2019-12-19 08:54 | 4
HSK204912 | 940470-*-* | 2019-12-19 | 1.3093 | 21.3216 | 1.3099 | 15.4646 | 14.09 | 12.7054 |  | 0.0983 | S | 60 | 7 | 80 | 110629 | CuNi | 1.3 | 0.000124 | N | VARIES | N | 25 | 2019-12-19 08:54 | 4
HSK204912 | 940470-*-* | 2019-12-19 | 13.2595 | 21.3297 | 13.2655 | 15.4646 | 14.09 | 12.7054 |  | 0.0983 | S | 60 | 7 | 80 | 110629 | CuNi | 1.3 | 0.000124 | N | VARIES | N | 25 | 2019-12-19 08:55 | 4
HSK204912 | 940470-*-* | 2019-12-19 | 1.31 | 21.327 | 1.3106 | 15.4646 | 14.09 | 12.7054 |  | 0.0983 | S | 60 | 7 | 80 | 110629 | CuNi | 1.3 | 0.000124 | N | VARIES | N | 25 | 2019-12-19 08:55 | 4
HSK204912 | 940470-*-* | 2019-12-19 | 13.6117 | 21.3406 | 13.6178 | 15.4646 | 14.09 | 12.7054 |  | 0.0983 | S | 60 | 7 | 80 | 110629 | CuNi | 1.3 | 0.000124 | N | VARIES | N | 25 | 2019-12-19 08:55 | 4
HSK204912 | 940470-*-* | 2019-12-19 | 1.3281 | 21.3622 | 1.3287 | 15.4646 | 14.09 | 12.7054 |  | 0.0983 | S | 60 | 7 | 80 | 110629 | CuNi | 1.3 | 0.000124 | N | VARIES | N | 25 | 2019-12-19 08:55 | 4
HSK204912 | 940470-*-* | 2019-12-19 | 13.4001 | 21.3595 | 13.4062 | 15.4646 | 14.09 | 12.7054 |  | 0.0983 | S | 60 | 7 | 80 | 110629 | CuNi | 1.3 | 0.000124 | N | VARIES | N | 25 | 2019-12-19 08:55 | 4
HSK204912 | 940470-*-* | 2019-12-19 | 1.3469 | 21.373 | 1.3475 | 15.4646 | 14.09 | 12.7054 |  | 0.0983 | S | 60 | 7 | 80 | 110629 | CuNi | 1.3 | 0.000124 | N | VARIES | N | 25 | 2019-12-19 08:55 | 4
HSK204912 | 940470-*-* | 2019-12-19 | 13.5275 | 21.3838 | 13.5335 | 15.4646 | 14.09 | 12.7054 |  | 0.0983 | S | 60 | 7 | 80 | 110629 | CuNi | 1.3 | 0.000124 | N | VARIES | N | 25 | 2019-12-19 08:55 | 4
HSK204912 | 940470-*-* | 2019-12-19 | 1.3466 | 21.4136 | 1.3472 | 15.4646 | 14.09 | 12.7054 |  | 0.0983 | S | 60 | 7 | 80 | 110629 | CuNi | 1.3 | 0.000124 | N | VARIES | N | 25 | 2019-12-19 08:55 | 4
HSK204912 | 940470-*-* | 2019-12-19 | 13.4468 | 21.4298 | 13.4528 | 15.4646 | 14.09 | 12.7054 |  | 0.0983 | S | 60 | 7 | 80 | 110629 | CuNi | 1.3 | 0.000124 | N | VARIES | N | 25 | 2019-12-19 08:55 | 4
HSK204912 | 940470-*-* | 2019-12-19 | 1.336 | 21.4487 | 1.3366 | 15.4646 | 14.09 | 12.7054 |  | 0.0983 | S | 60 | 7 | 80 | 110629 | CuNi | 1.3 | 0.000124 | N | VARIES | N | 25 | 2019-12-19 08:55 | 4
HSK204912 | 940470-*-* | 2019-12-19 | 13.4015 | 21.4703 | 13.4074 | 15.4646 | 14.09 | 12.7054 |  | 0.0983 | S | 60 | 7 | 80 | 110629 | CuNi | 1.3 | 0.000124 | N | VARIES | N | 25 | 2019-12-19 08:55 | 4
HSK204912 | 940470-*-* | 2019-12-19 | 1.3176 | 21.4865 | 1.3182 | 15.4646 | 14.09 | 12.7054 |  | 0.0983 | S | 60 | 7 | 80 | 110629 | CuNi | 1.3 | 0.000124 | N | VARIES | N | 25 | 2019-12-19 08:55 | 4
HSK204912 | 940470-*-* | 2019-12-19 | 13.3365 | 21.4947 | 13.3423 | 15.4646 | 14.09 | 12.7054 |  | 0.0983 | S | 60 | 7 | 80 | 110629 | CuNi | 1.3 | 0.000124 | N | VARIES | N | 25 | 2019-12-19 08:55 | 4
HSK204912 | 940470-*-* | 2019-12-19 | 1.3137 | 21.5217 | 1.3143 | 15.4646 | 14.09 | 12.7054 |  | 0.0983 | S | 60 | 7 | 80 | 110629 | CuNi | 1.3 | 0.000124 | N | VARIES | N | 25 | 2019-12-19 08:55 | 4
HSK204912 | 940470-*-* | 2019-12-19 | 13.6851 | 21.5298 | 13.691 | 15.4646 | 14.09 | 12.7054 |  | 0.0983 | S | 60 | 7 | 80 | 110629 | CuNi | 1.3 | 0.000124 | N | VARIES | N | 25 | 2019-12-19 08:55 | 4
HSK204912 | 940470-*-* | 2019-12-19 | 1.3472 | 21.5487 | 1.3478 | 15.4646 | 14.09 | 12.7054 |  | 0.0983 | S | 60 | 7 | 80 | 110629 | CuNi | 1.3 | 0.000124 | N | VARIES | N | 25 | 2019-12-19 08:56 | 4
HSK204912 | 940470-*-* | 2019-12-19 | 13.4636 | 21.5622 | 13.4694 | 15.4646 | 14.09 | 12.7054 |  | 0.0983 | S | 60 | 7 | 80 | 110629 | CuNi | 1.3 | 0.000124 | N | VARIES | N | 25 | 2019-12-19 08:56 | 4
HSK204912 | 940470-*-* | 2019-12-19 | 1.3492 | 21.5893 | 1.3498 | 15.4646 | 14.09 | 12.7054 |  | 0.0983 | S | 60 | 7 | 80 | 110629 | CuNi | 1.3 | 0.000124 | N | VARIES | N | 25 | 2019-12-19 08:56 | 4
HSK204912 | 940470-*-* | 2019-12-19 | 13.6358 | 21.592 | 13.6416 | 15.4646 | 14.09 | 12.7054 |  | 0.0983 | S | 60 | 7 | 80 | 110629 | CuNi | 1.3 | 0.000124 | N | VARIES | N | 25 | 2019-12-19 08:56 | 4
HSK204912 | 940470-*-* | 2019-12-19 | 1.3484 | 21.6217 | 1.349 | 15.4646 | 14.09 | 12.7054 |  | 0.0983 | S | 60 | 7 | 80 | 110629 | CuNi | 1.3 | 0.000124 | N | VARIES | N | 25 | 2019-12-19 08:56 | 4
HSK204912 | 940470-*-* | 2019-12-19 | 13.521 | 21.6352 | 13.5267 | 15.4646 | 14.09 | 12.7054 |  | 0.0983 | S | 60 | 7 | 80 | 110629 | CuNi | 1.3 | 0.000124 | N | VARIES | N | 25 | 2019-12-19 08:56 | 4
HSK204912 | 940470-*-* | 2019-12-19 | 1.3411 | 21.6487 | 1.3416 | 15.4646 | 14.09 | 12.7054 |  | 0.0983 | S | 60 | 7 | 80 | 110629 | CuNi | 1.3 | 0.000124 | N | VARIES | N | 25 | 2019-12-19 08:56 | 4
HSK204912 | 940470-*-* | 2019-12-19 | 13.4978 | 21.6595 | 13.5034 | 15.4646 | 14.09 | 12.7054 |  | 0.0983 | S | 60 | 7 | 80 | 110629 | CuNi | 1.3 | 0.000124 | N | VARIES | N | 25 | 2019-12-19 08:56 | 4
HSK204912 | 940470-*-* | 2019-12-19 | 1.3272 | 21.6649 | 1.3277 | 15.4646 | 14.09 | 12.7054 |  | 0.0983 | S | 60 | 7 | 80 | 110629 | CuNi | 1.3 | 0.000124 | N | VARIES | N | 25 | 2019-12-19 08:56 | 4
HSK204912 | 940470-*-* | 2019-12-19 | 13.4037 | 21.6703 | 13.4093 | 15.4646 | 14.09 | 12.7054 |  | 0.0983 | S | 60 | 7 | 80 | 110629 | CuNi | 1.3 | 0.000124 | N | VARIES | N | 25 | 2019-12-19 08:56 | 4
HSK204912 | 940470-*-* | 2019-12-19 | 1.3131 | 21.7271 | 1.3137 | 15.4646 | 14.09 | 12.7054 |  | 0.0983 | S | 60 | 7 | 80 | 110629 | CuNi | 1.3 | 0.000124 | N | VARIES | N | 25 | 2019-12-19 08:57 | 4
HSK204912 | 940470-*-* | 2019-12-19 | 13.3447 | 21.7352 | 13.3501 | 15.4646 | 14.09 | 12.7054 |  | 0.0983 | S | 60 | 7 | 80 | 110629 | CuNi | 1.3 | 0.000124 | N | VARIES | N | 25 | 2019-12-19 08:57 | 4
HSK204912 | 940470-*-* | 2019-12-19 | 1.327 | 21.7379 | 1.3276 | 15.4646 | 14.09 | 12.7054 |  | 0.0983 | S | 60 | 7 | 80 | 110629 | CuNi | 1.3 | 0.000124 | N | VARIES | N | 25 | 2019-12-19 08:57 | 4
HSK204912 | 940470-*-* | 2019-12-19 | 13.6019 | 21.7487 | 13.6074 | 15.4646 | 14.09 | 12.7054 |  | 0.0983 | S | 60 | 7 | 80 | 110629 | CuNi | 1.3 | 0.000124 | N | VARIES | N | 25 | 2019-12-19 08:57 | 4
HSK204912 | 940470-*-* | 2019-12-19 | 1.3043 | 21.7568 | 1.3048 | 15.4646 | 14.09 | 12.7054 |  | 0.0983 | S | 60 | 7 | 80 | 110629 | CuNi | 1.3 | 0.000124 | N | VARIES | N | 25 | 2019-12-19 08:57 | 4
HSK204912 | 940470-*-* | 2019-12-19 | 13.6271 | 21.7541 | 13.6325 | 15.4646 | 14.09 | 12.7054 |  | 0.0983 | S | 60 | 7 | 80 | 110629 | CuNi | 1.3 | 0.000124 | N | VARIES | N | 25 | 2019-12-19 08:57 | 4
HSK204912 | 940470-*-* | 2019-12-19 | 1.3203 | 21.7676 | 1.3208 | 15.4646 | 14.09 | 12.7054 |  | 0.0983 | S | 60 | 7 | 80 | 110629 | CuNi | 1.3 | 0.000124 | N | VARIES | N | 25 | 2019-12-19 08:57 | 4
HSK204912 | 940470-*-* | 2019-12-19 | 13.4277 | 21.7703 | 13.4331 | 15.4646 | 14.09 | 12.7054 |  | 0.0983 | S | 60 | 7 | 80 | 110629 | CuNi | 1.3 | 0.000124 | N | VARIES | N | 25 | 2019-12-19 08:57 | 4
HSK204912 | 940470-*-* | 2019-12-19 | 1.3507 | 21.7757 | 1.3513 | 15.4646 | 14.09 | 12.7054 |  | 0.0983 | S | 60 | 7 | 80 | 110629 | CuNi | 1.3 | 0.000124 | N | VARIES | N | 25 | 2019-12-19 08:57 | 4
HSK204912 | 940470-*-* | 2019-12-19 | 13.6795 | 21.7811 | 13.685 | 15.4646 | 14.09 | 12.7054 |  | 0.0983 | S | 60 | 7 | 80 | 110629 | CuNi | 1.3 | 0.000124 | N | VARIES | N | 25 | 2019-12-19 08:57 | 4
HSK204912 | 940470-*-* | 2019-12-19 | 1.3266 | 21.8466 | 1.3272 | 15.4646 | 14.09 | 12.7054 |  | 0.0983 | S | 60 | 7 | 80 | 110629 | CuNi | 1.3 | 0.000124 | N | VARIES | N | 25 | 2019-12-19 08:57 | 4
HSK204912 | 940470-*-* | 2019-12-19 | 13.4772 | 21.7811 | 13.4826 | 15.4646 | 14.09 | 12.7054 |  | 0.0983 | S | 60 | 7 | 80 | 110629 | CuNi | 1.3 | 0.000124 | N | VARIES | N | 25 | 2019-12-19 08:57 | 4
HSK204912 | 940470-*-* | 2019-12-19 | 1.3029 | 21.7893 | 1.3034 | 15.4646 | 14.09 | 12.7054 |  | 0.0983 | S | 60 | 7 | 80 | 110629 | CuNi | 1.3 | 0.000124 | N | VARIES | N | 25 | 2019-12-19 08:57 | 4
HSK204912 | 940470-*-* | 2019-12-19 | 13.2378 | 21.7893 | 13.243 | 15.4646 | 14.09 | 12.7054 |  | 0.0983 | S | 60 | 7 | 80 | 110629 | CuNi | 1.3 | 0.000124 | N | VARIES | N | 25 | 2019-12-19 08:57 | 4
HSK204912 | 940470-*-* | 2019-12-19 | 1.307 | 21.8439 | 1.3076 | 15.4646 | 14.09 | 12.7054 |  | 0.0983 | S | 60 | 7 | 80 | 110629 | CuNi | 1.3 | 0.000124 | N | VARIES | N | 25 | 2019-12-19 08:58 | 4
HSK204912 | 940470-*-* | 2019-12-19 | 13.5255 | 21.8493 | 13.5308 | 15.4646 | 14.09 | 12.7054 |  | 0.0983 | S | 60 | 7 | 80 | 110629 | CuNi | 1.3 | 0.000124 | N | VARIES | N | 25 | 2019-12-19 08:58 | 4
HSK204912 | 940470-*-* | 2019-12-19 | 1.2888 | 21.852 | 1.2893 | 15.4646 | 14.09 | 12.7054 |  | 0.0983 | S | 60 | 7 | 80 | 110629 | CuNi | 1.3 | 0.000124 | N | VARIES | N | 25 | 2019-12-19 08:58 | 4
HSK204912 | 940470-*-* | 2019-12-19 | 13.5337 | 21.8466 | 13.539 | 15.4646 | 14.09 | 12.7054 |  | 0.0983 | S | 60 | 7 | 80 | 110629 | CuNi | 1.3 | 0.000124 | N | VARIES | N | 25 | 2019-12-19 08:58 | 4
HSK204912 | 940470-*-* | 2019-12-19 | 1.3114 | 21.8601 | 1.3119 | 15.4646 | 14.09 | 12.7054 |  | 0.0983 | S | 60 | 7 | 80 | 110629 | CuNi | 1.3 | 0.000124 | N | VARIES | N | 25 | 2019-12-19 08:58 | 4
HSK204912 | 940470-*-* | 2019-12-19 | 13.3638 | 21.8601 | 13.369 | 15.4646 | 14.09 | 12.7054 |  | 0.0983 | S | 60 | 7 | 80 | 110629 | CuNi | 1.3 | 0.000124 | N | VARIES | N | 25 | 2019-12-19 08:58 | 4
HSK204912 | 940470-*-* | 2019-12-19 | 1.3452 | 21.8656 | 1.3458 | 15.4646 | 14.09 | 12.7054 |  | 0.0983 | S | 60 | 7 | 80 | 110629 | CuNi | 1.3 | 0.000124 | N | VARIES | N | 25 | 2019-12-19 08:58 | 4
HSK204912 | 940470-*-* | 2019-12-19 | 13.5863 | 21.8683 | 13.5916 | 15.4646 | 14.09 | 12.7054 |  | 0.0983 | S | 60 | 7 | 80 | 110629 | CuNi | 1.3 | 0.000124 | N | VARIES | N | 25 | 2019-12-19 08:58 | 4
HSK204912 | 940470-*-* | 2019-12-19 | 1.323 | 21.8737 | 1.3235 | 15.4646 | 14.09 | 12.7054 |  | 0.0983 | S | 60 | 7 | 80 | 110629 | CuNi | 1.3 | 0.000124 | N | VARIES | N | 25 | 2019-12-19 08:58 | 4
HSK204912 | 940470-*-* | 2019-12-19 | 13.3976 | 21.8737 | 13.4028 | 15.4646 | 14.09 | 12.7054 |  | 0.0983 | S | 60 | 7 | 80 | 110629 | CuNi | 1.3 | 0.000124 | N | VARIES | N | 25 | 2019-12-19 08:58 | 4
HSK204912 | 940470-*-* | 2019-12-19 | 1.3015 | 21.8656 | 1.302 | 15.4646 | 14.09 | 12.7054 |  | 0.0983 | S | 60 | 7 | 80 | 110629 | CuNi | 1.3 | 0.000124 | N | VARIES | N | 25 | 2019-12-19 08:58 | 4
HSK204912 | 940470-*-* | 2019-12-19 | 13.2108 | 21.8683 | 13.2159 | 15.4646 | 14.09 | 12.7054 |  | 0.0983 | S | 60 | 7 | 80 | 110629 | CuNi | 1.3 | 0.000124 | N | VARIES | N | 25 | 2019-12-19 08:58 | 4
HSK204912 | 940470-*-* | 2019-12-19 | 1.3015 | 21.871 | 1.302 | 15.4646 | 14.09 | 12.7054 |  | 0.0983 | S | 60 | 7 | 80 | 110629 | CuNi | 1.3 | 0.000124 | N | VARIES | N | 25 | 2019-12-19 08:58 | 4
HSK204912 | 940470-*-* | 2019-12-19 | 13.4872 | 21.8656 | 13.4925 | 15.4646 | 14.09 | 12.7054 |  | 0.0983 | S | 60 | 7 | 80 | 110629 | CuNi | 1.3 | 0.000124 | N | VARIES | N | 25 | 2019-12-19 08:58 | 4
HSK204912 | 940470-*-* | 2019-12-19 | 1.2772 | 21.9283 | 1.2777 | 15.4646 | 14.09 | 12.7054 |  | 0.0983 | S | 60 | 7 | 80 | 110629 | CuNi | 1.3 | 0.000124 | N | VARIES | N | 25 | 2019-12-19 08:58 | 4
HSK204912 | 940470-*-* | 2019-12-19 | 13.5121 | 21.931 | 13.5173 | 15.4646 | 14.09 | 12.7054 |  | 0.0983 | S | 60 | 7 | 80 | 110629 | CuNi | 1.3 | 0.000124 | N | VARIES | N | 25 | 2019-12-19 08:59 | 4
HSK204912 | 940470-*-* | 2019-12-19 | 1.2988 | 21.9337 | 1.2993 | 15.4646 | 14.09 | 12.7054 |  | 0.0983 | S | 60 | 7 | 80 | 110629 | CuNi | 1.3 | 0.000124 | N | VARIES | N | 25 | 2019-12-19 08:59 | 4
HSK204912 | 940470-*-* | 2019-12-19 | 13.3644 | 21.9337 | 13.3695 | 15.4646 | 14.09 | 12.7054 |  | 0.0983 | S | 60 | 7 | 80 | 110629 | CuNi | 1.3 | 0.000124 | N | VARIES | N | 25 | 2019-12-19 08:59 | 4
HSK204912 | 940470-*-* | 2019-12-19 | 1.333 | 21.9391 | 1.3335 | 15.4646 | 14.09 | 12.7054 |  | 0.0983 | S | 60 | 7 | 80 | 110629 | CuNi | 1.3 | 0.000124 | N | VARIES | N | 25 | 2019-12-19 08:59 | 4
HSK204912 | 940470-*-* | 2019-12-19 | 13.5493 | 21.9418 | 13.5544 | 15.4646 | 14.09 | 12.7054 |  | 0.0983 | S | 60 | 7 | 80 | 110629 | CuNi | 1.3 | 0.000124 | N | VARIES | N | 25 | 2019-12-19 08:59 | 4
HSK204912 | 940470-*-* | 2019-12-19 | 1.3198 | 21.9391 | 1.3203 | 15.4646 | 14.09 | 12.7054 |  | 0.0983 | S | 60 | 7 | 80 | 110629 | CuNi | 1.3 | 0.000124 | N | VARIES | N | 25 | 2019-12-19 08:59 | 4
HSK204912 | 940470-*-* | 2019-12-19 | 13.3815 | 21.9364 | 13.3866 | 15.4646 | 14.09 | 12.7054 |  | 0.0983 | S | 60 | 7 | 80 | 110629 | CuNi | 1.3 | 0.000124 | N | VARIES | N | 25 | 2019-12-19 08:59 | 4
HSK204912 | 940470-*-* | 2019-12-19 | 1.2986 | 21.9337 | 1.2991 | 15.4646 | 14.09 | 12.7054 |  | 0.0983 | S | 60 | 7 | 80 | 110629 | CuNi | 1.3 | 0.000124 | N | VARIES | N | 25 | 2019-12-19 08:59 | 4
HSK204912 | 940470-*-* | 2019-12-19 | 13.2067 | 21.931 | 13.2117 | 15.4646 | 14.09 | 12.7054 |  | 0.0983 | S | 60 | 7 | 80 | 110629 | CuNi | 1.3 | 0.000124 | N | VARIES | N | 25 | 2019-12-19 08:59 | 4
HSK204912 | 940470-*-* | 2019-12-19 | 1.2971 | 21.931 | 1.2976 | 15.4646 | 14.09 | 12.7054 |  | 0.0983 | S | 60 | 7 | 80 | 110629 | CuNi | 1.3 | 0.000124 | N | VARIES | N | 25 | 2019-12-19 08:59 | 4
HSK204912 | 940470-*-* | 2019-12-19 | 13.4777 | 21.9256 | 13.4829 | 15.4646 | 14.09 | 12.7054 |  | 0.0983 | S | 60 | 7 | 80 | 110629 | CuNi | 1.3 | 0.000124 | N | VARIES | N | 25 | 2019-12-19 08:59 | 4
HSK204912 | 940470-*-* | 2019-12-19 | 1.2749 | 21.9283 | 1.2754 | 15.4646 | 14.09 | 12.7054 |  | 0.0983 | S | 60 | 7 | 80 | 110629 | CuNi | 1.3 | 0.000124 | N | VARIES | N | 25 | 2019-12-19 08:59 | 4
HSK204912 | 940470-*-* | 2019-12-19 | 13.5208 | 21.9283 | 13.5259 | 15.4646 | 14.09 | 12.7054 |  | 0.0983 | S | 60 | 7 | 80 | 110629 | CuNi | 1.3 | 0.000124 | N | VARIES | N | 25 | 2019-12-19 08:59 | 4
HSK204912 | 940470-*-* | 2019-12-19 | 1.2982 | 21.931 | 1.2987 | 15.4646 | 14.09 | 12.7054 |  | 0.0983 | S | 60 | 7 | 80 | 110629 | CuNi | 1.3 | 0.000124 | N | VARIES | N | 25 | 2019-12-19 08:59 | 4
HSK204912 | 940470-*-* | 2019-12-19 | 13.3671 | 21.9911 | 13.3721 | 15.4646 | 14.09 | 12.7054 |  | 0.0983 | S | 60 | 7 | 80 | 110629 | CuNi | 1.3 | 0.000124 | N | VARIES | N | 25 | 2019-12-19 08:59 | 4
HSK204912 | 940470-*-* | 2019-12-19 | 1.334 | 21.983 | 1.3345 | 15.4646 | 14.09 | 12.7054 |  | 0.0983 | S | 60 | 7 | 80 | 110629 | CuNi | 1.3 | 0.000124 | N | VARIES | N | 25 | 2019-12-19 09:00 | 4
HSK204912 | 940470-*-* | 2019-12-19 | 13.542 | 21.9803 | 13.5471 | 15.4646 | 14.09 | 12.7054 |  | 0.0983 | S | 60 | 7 | 80 | 110629 | CuNi | 1.3 | 0.000124 | N | VARIES | N | 25 | 2019-12-19 09:00 | 4
HSK204912 | 940470-*-* | 2019-12-19 | 1.3214 | 21.9803 | 1.3219 | 15.4646 | 14.09 | 12.7054 |  | 0.0983 | S | 60 | 7 | 80 | 110629 | CuNi | 1.3 | 0.000124 | N | VARIES | N | 25 | 2019-12-19 09:00 | 4
HSK204912 | 940470-*-* | 2019-12-19 | 13.3889 | 21.9722 | 13.3939 | 15.4646 | 14.09 | 12.7054 |  | 0.0983 | S | 60 | 7 | 80 | 110629 | CuNi | 1.3 | 0.000124 | N | VARIES | N | 25 | 2019-12-19 09:00 | 4
HK6909 | 943528-*-* | 2019-12-19 | 23.8083 | 21.5451 | 23.819 | 25.8436 | 23.55 | 21.2464 |  | 0.0979 | S | 75 | ? | 65 | 110629 | E | 0.9 | 0.00013 | N | 0.0572 | N | 25 | 2019-12-19 09:05 | 4
HK6909 | 943528-*-* | 2019-12-19 | 23.7916 | 21.4769 | 23.8025 | 25.8436 | 23.55 | 21.2464 |  | 0.0979 | S | 75 | ? | 65 | 110629 | E | 0.9 | 0.00013 | N | 0.0572 | N | 25 | 2019-12-19 09:05 | 4
HK6909 | 943528-*-* | 2019-12-19 | 23.7653 | 21.537 | 23.776 | 25.8436 | 23.55 | 21.2464 |  | 0.0979 | S | 75 | ? | 65 | 110629 | E | 0.9 | 0.00013 | N | 0.0572 | N | 25 | 2019-12-19 09:05 | 4
HK6909 | 943528-*-* | 2019-12-19 | 23.7886 | 21.5235 | 23.7994 | 25.8436 | 23.55 | 21.2464 |  | 0.0979 | S | 75 | ? | 65 | 110629 | E | 0.9 | 0.00013 | N | 0.0572 | N | 25 | 2019-12-19 09:05 | 4
HK6909 | 943528-*-* | 2019-12-19 | 23.8127 | 21.4965 | 23.8236 | 25.8436 | 23.55 | 21.2464 |  | 0.0979 | S | 75 | ? | 65 | 110629 | E | 0.9 | 0.00013 | N | 0.0572 | N | 25 | 2019-12-19 09:05 | 4
HK6909 | 943528-*-* | 2019-12-19 | 23.7905 | 21.4775 | 23.8014 | 25.8436 | 23.55 | 21.2464 |  | 0.0979 | S | 75 | ? | 65 | 110629 | E | 0.9 | 0.00013 | N | 0.0572 | N | 25 | 2019-12-19 09:05 | 4
HK6909 | 943528-*-* | 2019-12-19 | 23.7688 | 21.4586 | 23.7798 | 25.8436 | 23.55 | 21.2464 |  | 0.0979 | S | 75 | ? | 65 | 110629 | E | 0.9 | 0.00013 | N | 0.0572 | N | 25 | 2019-12-19 09:05 | 4
HK6909 | 943528-*-* | 2019-12-19 | 23.7794 | 21.4235 | 23.7905 | 25.8436 | 23.55 | 21.2464 |  | 0.0979 | S | 75 | ? | 65 | 110629 | E | 0.9 | 0.00013 | N | 0.0572 | N | 25 | 2019-12-19 09:05 | 4
HK6909 | 943528-*-* | 2019-12-19 | 24.062 | 21.3802 | 24.0733 | 25.8436 | 23.55 | 21.2464 |  | 0.0979 | S | 75 | ? | 65 | 110629 | E | 0.9 | 0.00013 | N | 0.0572 | N | 25 | 2019-12-19 09:05 | 4
HK6909 | 943528-*-* | 2019-12-19 | 24.0395 | 21.3856 | 24.0508 | 25.8436 | 23.55 | 21.2464 |  | 0.0979 | S | 75 | ? | 65 | 110629 | E | 0.9 | 0.00013 | N | 0.0572 | N | 25 | 2019-12-19 09:05 | 4
HK6909 | 943528-*-* | 2019-12-19 | 24.0255 | 21.3174 | 24.037 | 25.8436 | 23.55 | 21.2464 |  | 0.0979 | S | 75 | ? | 65 | 110629 | E | 0.9 | 0.00013 | N | 0.0572 | N | 25 | 2019-12-19 09:06 | 4
HK6909 | 943528-*-* | 2019-12-19 | 24.0829 | 21.3829 | 24.0942 | 25.8436 | 23.55 | 21.2464 |  | 0.0979 | S | 75 | ? | 65 | 110629 | E | 0.9 | 0.00013 | N | 0.0572 | N | 25 | 2019-12-19 09:06 | 4
HK6909 | 943528-*-* | 2019-12-19 | 24.3093 | 21.4019 | 24.3207 | 25.8436 | 23.55 | 21.2464 |  | 0.0979 | S | 75 | ? | 65 | 110629 | E | 0.9 | 0.00013 | N | 0.0572 | N | 25 | 2019-12-19 09:06 | 4
HK6909 | 943528-*-* | 2019-12-19 | 24.2655 | 21.3417 | 24.277 | 25.8436 | 23.55 | 21.2464 |  | 0.0979 | S | 75 | ? | 65 | 110629 | E | 0.9 | 0.00013 | N | 0.0572 | N | 25 | 2019-12-19 09:06 | 4
HK6909 | 943528-*-* | 2019-12-19 | 24.24 | 21.3964 | 24.2514 | 25.8436 | 23.55 | 21.2464 |  | 0.0979 | S | 75 | ? | 65 | 110629 | E | 0.9 | 0.00013 | N | 0.0572 | N | 25 | 2019-12-19 09:06 | 4
HK6909 | 943528-*-* | 2019-12-19 | 24.2546 | 21.3012 | 24.2663 | 25.8436 | 23.55 | 21.2464 |  | 0.0979 | S | 75 | ? | 65 | 110629 | E | 0.9 | 0.00013 | N | 0.0572 | N | 25 | 2019-12-19 09:06 | 4
HK6909 | 943528-*-* | 2019-12-19 | 23.9162 | 21.3424 | 23.9276 | 25.8436 | 23.55 | 21.2464 |  | 0.0979 | S | 75 | ? | 65 | 110629 | E | 0.9 | 0.00013 | N | 0.0572 | N | 25 | 2019-12-19 09:06 | 4
HK6909 | 943528-*-* | 2019-12-19 | 23.9594 | 21.266 | 23.971 | 25.8436 | 23.55 | 21.2464 |  | 0.0979 | S | 75 | ? | 65 | 110629 | E | 0.9 | 0.00013 | N | 0.0572 | N | 25 | 2019-12-19 09:06 | 4
HK6909 | 943528-*-* | 2019-12-19 | 24.0299 | 21.3099 | 24.0414 | 25.8436 | 23.55 | 21.2464 |  | 0.0979 | S | 75 | ? | 65 | 110629 | E | 0.9 | 0.00013 | N | 0.0572 | N | 25 | 2019-12-19 09:06 | 4
HK6909 | 943528-*-* | 2019-12-19 | 24.0892 | 21.2964 | 24.1008 | 25.8436 | 23.55 | 21.2464 |  | 0.0979 | S | 75 | ? | 65 | 110629 | E | 0.9 | 0.00013 | N | 0.0572 | N | 25 | 2019-12-19 09:06 | 4
HK6909 | 943528-*-* | 2019-12-19 | 23.8877 | 21.1822 | 23.8996 | 25.8436 | 23.55 | 21.2464 |  | 0.0979 | S | 75 | ? | 65 | 110629 | E | 0.9 | 0.00013 | N | 0.0572 | N | 25 | 2019-12-19 09:06 | 4
HK6909 | 943528-*-* | 2019-12-19 | 23.9907 | 21.1525 | 24.0027 | 25.8436 | 23.55 | 21.2464 |  | 0.0979 | S | 75 | ? | 65 | 110629 | E | 0.9 | 0.00013 | N | 0.0572 | N | 25 | 2019-12-19 09:06 | 4
HK6909 | 943528-*-* | 2019-12-19 | 24.054 | 21.1525 | 24.0661 | 25.8436 | 23.55 | 21.2464 |  | 0.0979 | S | 75 | ? | 65 | 110629 | E | 0.9 | 0.00013 | N | 0.0572 | N | 25 | 2019-12-19 09:06 | 4
HK6909 | 943528-*-* | 2019-12-19 | 24.107 | 21.1254 | 24.1192 | 25.8436 | 23.55 | 21.2464 |  | 0.0979 | S | 75 | ? | 65 | 110629 | E | 0.9 | 0.00013 | N | 0.0572 | N | 25 | 2019-12-19 09:06 | 4
HK6909 | 943528-*-* | 2019-12-19 | 24.1872 | 21.1254 | 24.1993 | 25.8436 | 23.55 | 21.2464 |  | 0.0979 | S | 75 | ? | 65 | 110629 | E | 0.9 | 0.00013 | N | 0.0572 | N | 25 | 2019-12-19 09:06 | 4
HK6909 | 943528-*-* | 2019-12-19 | 24.2708 | 21.1038 | 24.2831 | 25.8436 | 23.55 | 21.2464 |  | 0.0979 | S | 75 | ? | 65 | 110629 | E | 0.9 | 0.00013 | N | 0.0572 | N | 25 | 2019-12-19 09:06 | 4
HK6909 | 943528-*-* | 2019-12-19 | 24.3557 | 21.0876 | 24.3681 | 25.8436 | 23.55 | 21.2464 |  | 0.0979 | S | 75 | ? | 65 | 110629 | E | 0.9 | 0.00013 | N | 0.0572 | N | 25 | 2019-12-19 09:06 | 4
HK6909 | 943528-*-* | 2019-12-19 | 24.4256 | 21.0686 | 24.4381 | 25.8436 | 23.55 | 21.2464 |  | 0.0979 | S | 75 | ? | 65 | 110629 | E | 0.9 | 0.00013 | N | 0.0572 | N | 25 | 2019-12-19 09:07 | 4
HK6909 | 943528-*-* | 2019-12-19 | 24.3384 | 21.0659 | 24.3509 | 25.8436 | 23.55 | 21.2464 |  | 0.0979 | S | 75 | ? | 65 | 110629 | E | 0.9 | 0.00013 | N | 0.0572 | N | 25 | 2019-12-19 09:07 | 4
HK6909 | 943528-*-* | 2019-12-19 | 24.4343 | 21.0822 | 24.4468 | 25.8436 | 23.55 | 21.2464 |  | 0.0979 | S | 75 | ? | 65 | 110629 | E | 0.9 | 0.00013 | N | 0.0572 | N | 25 | 2019-12-19 09:07 | 4
HK6909 | 943528-*-* | 2019-12-19 | 24.4669 | 21.0768 | 24.4794 | 25.8436 | 23.55 | 21.2464 |  | 0.0979 | S | 75 | ? | 65 | 110629 | E | 0.9 | 0.00013 | N | 0.0572 | N | 25 | 2019-12-19 09:07 | 4
HK6909 | 943528-*-* | 2019-12-19 | 24.5238 | 21.093 | 24.5363 | 25.8436 | 23.55 | 21.2464 |  | 0.0979 | S | 75 | ? | 65 | 110629 | E | 0.9 | 0.00013 | N | 0.0572 | N | 25 | 2019-12-19 09:07 | 4
HSK205210 | 945171-*-* | 2019-12-19 | 63.8208 | 20.728 | 63.8546 | 63.3277 | 57.59 | 51.8523 |  | 0.0998 | S | 60 | 7 | 65 | 110629 | CuNi | 1.3 | 0.000124 | N | 0.0178 | N | 25 | 2019-12-19 09:11 | 4
HSK205210 | 945171-*-* | 2019-12-19 | 63.2825 | 20.7956 | 63.3155 | 63.3277 | 57.59 | 51.8523 |  | 0.0998 | S | 60 | 7 | 65 | 110629 | CuNi | 1.3 | 0.000124 | N | 0.0178 | N | 25 | 2019-12-19 09:11 | 4
HSK205210 | 945171-*-* | 2019-12-19 | 63.0427 | 20.8118 | 63.0755 | 63.3277 | 57.59 | 51.8523 |  | 0.0998 | S | 60 | 7 | 65 | 110629 | CuNi | 1.3 | 0.000124 | N | 0.0178 | N | 25 | 2019-12-19 09:11 | 4
HSK205210 | 945171-*-* | 2019-12-19 | 63.426 | 20.8091 | 63.459 | 63.3277 | 57.59 | 51.8523 |  | 0.0998 | S | 60 | 7 | 65 | 110629 | CuNi | 1.3 | 0.000124 | N | 0.0178 | N | 25 | 2019-12-19 09:11 | 4
HSK205210 | 945171-*-* | 2019-12-19 | 63.7112 | 20.7517 | 63.7448 | 63.3277 | 57.59 | 51.8523 |  | 0.0998 | S | 60 | 7 | 65 | 110629 | CuNi | 1.3 | 0.000124 | N | 0.0178 | N | 25 | 2019-12-19 09:12 | 4
HSK205210 | 945171-*-* | 2019-12-19 | 63.0841 | 20.7544 | 63.1174 | 63.3277 | 57.59 | 51.8523 |  | 0.0998 | S | 60 | 7 | 65 | 110629 | CuNi | 1.3 | 0.000124 | N | 0.0178 | N | 25 | 2019-12-19 09:12 | 4
HSK205210 | 945171-*-* | 2019-12-19 | 62.9207 | 20.7571 | 62.9538 | 63.3277 | 57.59 | 51.8523 |  | 0.0998 | S | 60 | 7 | 65 | 110629 | CuNi | 1.3 | 0.000124 | N | 0.0178 | N | 25 | 2019-12-19 09:12 | 4
HSK205210 | 945171-*-* | 2019-12-19 | 63.3487 | 20.8187 | 63.3816 | 63.3277 | 57.59 | 51.8523 |  | 0.0998 | S | 60 | 7 | 65 | 110629 | CuNi | 1.3 | 0.000124 | N | 0.0178 | N | 25 | 2019-12-19 09:12 | 4
HSK205210 | 945171-*-* | 2019-12-19 | 63.3136 | 20.8917 | 63.3459 | 63.3277 | 57.59 | 51.8523 |  | 0.0998 | S | 60 | 7 | 65 | 110629 | CuNi | 1.3 | 0.000124 | N | 0.0178 | N | 25 | 2019-12-19 09:13 | 4
HSK205210 | 945171-*-* | 2019-12-19 | 62.7401 | 20.9431 | 62.7717 | 63.3277 | 57.59 | 51.8523 |  | 0.0998 | S | 60 | 7 | 65 | 110629 | CuNi | 1.3 | 0.000124 | N | 0.0178 | N | 25 | 2019-12-19 09:13 | 4
HSK205210 | 945171-*-* | 2019-12-19 | 62.4938 | 21.008 | 62.5248 | 63.3277 | 57.59 | 51.8523 |  | 0.0998 | S | 60 | 7 | 65 | 110629 | CuNi | 1.3 | 0.000124 | N | 0.0178 | N | 25 | 2019-12-19 09:13 | 4
HSK205210 | 945171-*-* | 2019-12-19 | 62.918 | 21.008 | 62.9491 | 63.3277 | 57.59 | 51.8523 |  | 0.0998 | S | 60 | 7 | 65 | 110629 | CuNi | 1.3 | 0.000124 | N | 0.0178 | N | 25 | 2019-12-19 09:13 | 4
HSK205210 | 945171-*-* | 2019-12-19 | 63.2639 | 21.0242 | 63.2952 | 63.3277 | 57.59 | 51.8523 |  | 0.0998 | S | 60 | 7 | 65 | 110629 | CuNi | 1.3 | 0.000124 | N | 0.0178 | N | 25 | 2019-12-19 09:13 | 4
HSK205210 | 945171-*-* | 2019-12-19 | 62.7951 | 20.9749 | 62.8264 | 63.3277 | 57.59 | 51.8523 |  | 0.0998 | S | 60 | 7 | 65 | 110629 | CuNi | 1.3 | 0.000124 | N | 0.0178 | N | 25 | 2019-12-19 09:13 | 4
HSK205210 | 945171-*-* | 2019-12-19 | 62.5213 | 21.0485 | 62.552 | 63.3277 | 57.59 | 51.8523 |  | 0.0998 | S | 60 | 7 | 65 | 110629 | CuNi | 1.3 | 0.000124 | N | 0.0178 | N | 25 | 2019-12-19 09:13 | 4
HSK205210 | 945171-*-* | 2019-12-19 | 62.9241 | 21.0128 | 62.9553 | 63.3277 | 57.59 | 51.8523 |  | 0.0998 | S | 60 | 7 | 65 | 110629 | CuNi | 1.3 | 0.000124 | N | 0.0178 | N | 25 | 2019-12-19 09:13 | 4
HSK205210 | 945171-*-* | 2019-12-19 | 63.7885 | 21.0425 | 63.8199 | 63.3277 | 57.59 | 51.8523 |  | 0.0998 | S | 60 | 7 | 65 | 110629 | CuNi | 1.3 | 0.000124 | N | 0.0178 | N | 25 | 2019-12-19 09:13 | 4
HSK205210 | 945171-*-* | 2019-12-19 | 63.095 | 21.1344 | 63.1252 | 63.3277 | 57.59 | 51.8523 |  | 0.0998 | S | 60 | 7 | 65 | 110629 | CuNi | 1.3 | 0.000124 | N | 0.0178 | N | 25 | 2019-12-19 09:13 | 4
HSK205210 | 945171-*-* | 2019-12-19 | 62.9298 | 21.1507 | 62.9599 | 63.3277 | 57.59 | 51.8523 |  | 0.0998 | S | 60 | 7 | 65 | 110629 | CuNi | 1.3 | 0.000124 | N | 0.0178 | N | 25 | 2019-12-19 09:13 | 4
HSK205210 | 945171-*-* | 2019-12-19 | 63.1938 | 21.1642 | 63.2239 | 63.3277 | 57.59 | 51.8523 |  | 0.0998 | S | 60 | 7 | 65 | 110629 | CuNi | 1.3 | 0.000124 | N | 0.0178 | N | 25 | 2019-12-19 09:13 | 4
HSK205210 | 945171-*-* | 2019-12-19 | 63.143 | 21.1966 | 63.1728 | 63.3277 | 57.59 | 51.8523 |  | 0.0998 | S | 60 | 7 | 65 | 110629 | CuNi | 1.3 | 0.000124 | N | 0.0178 | N | 25 | 2019-12-19 09:14 | 4
HSK205210 | 945171-*-* | 2019-12-19 | 62.9978 | 21.202 | 63.0275 | 63.3277 | 57.59 | 51.8523 |  | 0.0998 | S | 60 | 7 | 65 | 110629 | CuNi | 1.3 | 0.000124 | N | 0.0178 | N | 25 | 2019-12-19 09:14 | 4
HSK205210 | 945171-*-* | 2019-12-19 | 63.3568 | 21.2102 | 63.3866 | 63.3277 | 57.59 | 51.8523 |  | 0.0998 | S | 60 | 7 | 65 | 110629 | CuNi | 1.3 | 0.000124 | N | 0.0178 | N | 25 | 2019-12-19 09:14 | 4
HSK205210 | 945171-*-* | 2019-12-19 | 64.2727 | 21.248 | 64.3026 | 63.3277 | 57.59 | 51.8523 |  | 0.0998 | S | 60 | 7 | 65 | 110629 | CuNi | 1.3 | 0.000124 | N | 0.0178 | N | 25 | 2019-12-19 09:14 | 4
HSK205210 | 945171-*-* | 2019-12-19 | 63.4653 | 21.2615 | 63.4947 | 63.3277 | 57.59 | 51.8523 |  | 0.0998 | S | 60 | 7 | 65 | 110629 | CuNi | 1.3 | 0.000124 | N | 0.0178 | N | 25 | 2019-12-19 09:14 | 4
HSK205210 | 945171-*-* | 2019-12-19 | 63.4038 | 21.275 | 63.4331 | 63.3277 | 57.59 | 51.8523 |  | 0.0998 | S | 60 | 7 | 65 | 110629 | CuNi | 1.3 | 0.000124 | N | 0.0178 | N | 25 | 2019-12-19 09:14 | 4
HSK205210 | 945171-*-* | 2019-12-19 | 63.6921 | 21.2886 | 63.7214 | 63.3277 | 57.59 | 51.8523 |  | 0.0998 | S | 60 | 7 | 65 | 110629 | CuNi | 1.3 | 0.000124 | N | 0.0178 | N | 25 | 2019-12-19 09:14 | 4
HSK205210 | 945171-*-* | 2019-12-19 | 64.243 | 21.3156 | 64.2724 | 63.3277 | 57.59 | 51.8523 |  | 0.0998 | S | 60 | 7 | 65 | 110629 | CuNi | 1.3 | 0.000124 | N | 0.0178 | N | 25 | 2019-12-19 09:14 | 4
HSK205210 | 945171-*-* | 2019-12-19 | 63.5022 | 21.3372 | 63.5311 | 63.3277 | 57.59 | 51.8523 |  | 0.0998 | S | 60 | 7 | 65 | 110629 | CuNi | 1.3 | 0.000124 | N | 0.0178 | N | 25 | 2019-12-19 09:15 | 4
HSK205210 | 945171-*-* | 2019-12-19 | 63.3275 | 21.348 | 63.3562 | 63.3277 | 57.59 | 51.8523 |  | 0.0998 | S | 60 | 7 | 65 | 110629 | CuNi | 1.3 | 0.000124 | N | 0.0178 | N | 25 | 2019-12-19 09:15 | 4
HSK205210 | 945171-*-* | 2019-12-19 | 63.8095 | 21.367 | 63.8382 | 63.3277 | 57.59 | 51.8523 |  | 0.0998 | S | 60 | 7 | 65 | 110629 | CuNi | 1.3 | 0.000124 | N | 0.0178 | N | 25 | 2019-12-19 09:15 | 4
HSK205210 | 945171-*-* | 2019-12-19 | 64.9669 | 21.3913 | 64.996 | 63.3277 | 57.59 | 51.8523 |  | 0.0998 | S | 60 | 7 | 65 | 110629 | CuNi | 1.3 | 0.000124 | N | 0.0178 | N | 25 | 2019-12-19 09:15 | 4
HSK205210 | 945171-*-* | 2019-12-19 | 64.0651 | 21.4102 | 64.0936 | 63.3277 | 57.59 | 51.8523 |  | 0.0998 | S | 60 | 7 | 65 | 110629 | CuNi | 1.3 | 0.000124 | N | 0.0178 | N | 25 | 2019-12-19 09:15 | 4
HSK205210 | 945171-*-* | 2019-12-19 | 63.9294 | 21.4345 | 63.9577 | 63.3277 | 57.59 | 51.8523 |  | 0.0998 | S | 60 | 7 | 65 | 110629 | CuNi | 1.3 | 0.000124 | N | 0.0178 | N | 25 | 2019-12-19 09:15 | 4
HSK205210 | 945171-*-* | 2019-12-19 | 64.33 | 21.4535 | 64.3583 | 63.3277 | 57.59 | 51.8523 |  | 0.0998 | S | 60 | 7 | 65 | 110629 | CuNi | 1.3 | 0.000124 | N | 0.0178 | N | 25 | 2019-12-19 09:15 | 4
HSFAP25240 | 944364-*-* | 2019-12-19 | 65.9993 | 22.008 | 66.0238 | 67.1896 | 64 | 60.8104 |  | 0.05 | S | 145 | 7 | 65 | 110629 | CuNi | 0.6 | 0.000124 | N | 0.0078 | N | 25 | 2019-12-19 09:20 | 4
HSFAP25240 | 944364-*-* | 2019-12-19 | 62.3292 | 22.0107 | 62.3523 | 67.1896 | 64 | 60.8104 |  | 0.05 | S | 145 | 7 | 65 | 110629 | CuNi | 0.6 | 0.000124 | N | 0.0078 | N | 25 | 2019-12-19 09:21 | 4
HSFAP25240 | 944364-*-* | 2019-12-19 | 64.8242 | 22.0107 | 64.8482 | 67.1896 | 64 | 60.8104 |  | 0.05 | S | 145 | 7 | 65 | 110629 | CuNi | 0.6 | 0.000124 | N | 0.0078 | N | 25 | 2019-12-19 09:21 | 4
HSFAP25240 | 944364-*-* | 2019-12-19 | 64.9302 | 22.0053 | 64.9543 | 67.1896 | 64 | 60.8104 |  | 0.05 | S | 145 | 7 | 65 | 110629 | CuNi | 0.6 | 0.000124 | N | 0.0078 | N | 25 | 2019-12-19 09:21 | 4
HSFAP25240 | 944364-*-* | 2019-12-19 | 63.0014 | 22.0053 | 63.0248 | 67.1896 | 64 | 60.8104 |  | 0.05 | S | 145 | 7 | 65 | 110629 | CuNi | 0.6 | 0.000124 | N | 0.0078 | N | 25 | 2019-12-19 09:21 | 4
HSFAP25240 | 944364-*-* | 2019-12-19 | 64.7608 | 22.0026 | 64.7849 | 67.1896 | 64 | 60.8104 |  | 0.05 | S | 145 | 7 | 65 | 110629 | CuNi | 0.6 | 0.000124 | N | 0.0078 | N | 25 | 2019-12-19 09:21 | 4
HSFAP25240 | 944364-*-* | 2019-12-19 | 65.8385 | 21.9999 | 65.863 | 67.1896 | 64 | 60.8104 |  | 0.05 | S | 145 | 7 | 65 | 110629 | CuNi | 0.6 | 0.000124 | N | 0.0078 | N | 25 | 2019-12-19 09:21 | 4
HSFAP25240 | 944364-*-* | 2019-12-19 | 65.7254 | 22.0465 | 65.7494 | 67.1896 | 64 | 60.8104 |  | 0.05 | S | 145 | 7 | 65 | 110629 | CuNi | 0.6 | 0.000124 | N | 0.0078 | N | 25 | 2019-12-19 09:21 | 4
HSFAP25240 | 944364-*-* | 2019-12-19 | 65.4545 | 22.014 | 65.4787 | 67.1896 | 64 | 60.8104 |  | 0.05 | S | 145 | 7 | 65 | 110629 | CuNi | 0.6 | 0.000124 | N | 0.0078 | N | 25 | 2019-12-19 09:21 | 4
HSFAP25240 | 944364-*-* | 2019-12-19 | 65.4124 | 22.0086 | 65.4367 | 67.1896 | 64 | 60.8104 |  | 0.05 | S | 145 | 7 | 65 | 110629 | CuNi | 0.6 | 0.000124 | N | 0.0078 | N | 25 | 2019-12-19 09:21 | 4
HSFAP25240 | 944364-*-* | 2019-12-19 | 65.4634 | 22.0059 | 65.4878 | 67.1896 | 64 | 60.8104 |  | 0.05 | S | 145 | 7 | 65 | 110629 | CuNi | 0.6 | 0.000124 | N | 0.0078 | N | 25 | 2019-12-19 09:21 | 4
HSFAP25240 | 944364-*-* | 2019-12-19 | 65.8214 | 21.9978 | 65.8459 | 67.1896 | 64 | 60.8104 |  | 0.05 | S | 145 | 7 | 65 | 110629 | CuNi | 0.6 | 0.000124 | N | 0.0078 | N | 25 | 2019-12-19 09:21 | 4
HSFAP25240 | 944364-*-* | 2019-12-19 | 64.2815 | 21.9897 | 64.3055 | 67.1896 | 64 | 60.8104 |  | 0.05 | S | 145 | 7 | 65 | 110629 | CuNi | 0.6 | 0.000124 | N | 0.0078 | N | 25 | 2019-12-19 09:22 | 4
HSFAP25240 | 944364-*-* | 2019-12-19 | 62.9931 | 21.9924 | 63.0166 | 67.1896 | 64 | 60.8104 |  | 0.05 | S | 145 | 7 | 65 | 110629 | CuNi | 0.6 | 0.000124 | N | 0.0078 | N | 25 | 2019-12-19 09:22 | 4
HSFAP25240 | 944364-*-* | 2019-12-19 | 65.1295 | 22.0005 | 65.1538 | 67.1896 | 64 | 60.8104 |  | 0.05 | S | 145 | 7 | 65 | 110629 | CuNi | 0.6 | 0.000124 | N | 0.0078 | N | 25 | 2019-12-19 09:22 | 4
HSFAP25240 | 944364-*-* | 2019-12-19 | 64.6652 | 22.0059 | 64.6892 | 67.1896 | 64 | 60.8104 |  | 0.05 | S | 145 | 7 | 65 | 110629 | CuNi | 0.6 | 0.000124 | N | 0.0078 | N | 25 | 2019-12-19 09:22 | 4
HSFAP25240 | 944364-*-* | 2019-12-19 | 65.4821 | 21.9897 | 65.5066 | 67.1896 | 64 | 60.8104 |  | 0.05 | S | 145 | 7 | 65 | 110629 | CuNi | 0.6 | 0.000124 | N | 0.0078 | N | 25 | 2019-12-19 09:22 | 4
HSFAP25240 | 944364-*-* | 2019-12-19 | 63.1656 | 21.9816 | 63.1893 | 67.1896 | 64 | 60.8104 |  | 0.05 | S | 145 | 7 | 65 | 110629 | CuNi | 0.6 | 0.000124 | N | 0.0078 | N | 25 | 2019-12-19 09:22 | 4
HSFAP25240 | 944364-*-* | 2019-12-19 | 65.124 | 21.9708 | 65.1485 | 67.1896 | 64 | 60.8104 |  | 0.05 | S | 145 | 7 | 65 | 110629 | CuNi | 0.6 | 0.000124 | N | 0.0078 | N | 25 | 2019-12-19 09:22 | 4
HSFAP25240 | 944364-*-* | 2019-12-19 | 64.8141 | 21.9627 | 64.8385 | 67.1896 | 64 | 60.8104 |  | 0.05 | S | 145 | 7 | 65 | 110629 | CuNi | 0.6 | 0.000124 | N | 0.0078 | N | 25 | 2019-12-19 09:22 | 4
HSFAP25240 | 944364-*-* | 2019-12-19 | 63.9464 | 21.96 | 63.9705 | 67.1896 | 64 | 60.8104 |  | 0.05 | S | 145 | 7 | 65 | 110629 | CuNi | 0.6 | 0.000124 | N | 0.0078 | N | 25 | 2019-12-19 09:22 | 4
HSFAP25240 | 944364-*-* | 2019-12-19 | 63.7844 | 21.9985 | 63.8081 | 67.1896 | 64 | 60.8104 |  | 0.05 | S | 145 | 7 | 65 | 110629 | CuNi | 0.6 | 0.000124 | N | 0.0078 | N | 25 | 2019-12-19 09:22 | 4
HSFAP25240 | 944364-*-* | 2019-12-19 | 65.7397 | 21.9904 | 65.7642 | 67.1896 | 64 | 60.8104 |  | 0.05 | S | 145 | 7 | 65 | 110629 | CuNi | 0.6 | 0.000124 | N | 0.0078 | N | 25 | 2019-12-19 09:22 | 4
HSFAP25240 | 944364-*-* | 2019-12-19 | 64.2099 | 21.9552 | 64.2342 | 67.1896 | 64 | 60.8104 |  | 0.05 | S | 145 | 7 | 65 | 110629 | CuNi | 0.6 | 0.000124 | N | 0.0078 | N | 25 | 2019-12-19 09:22 | 4
HSFAP25240 | 944364-*-* | 2019-12-19 | 63.9667 | 21.9417 | 63.991 | 67.1896 | 64 | 60.8104 |  | 0.05 | S | 145 | 7 | 65 | 110629 | CuNi | 0.6 | 0.000124 | N | 0.0078 | N | 25 | 2019-12-19 09:23 | 4
HSFAP25240 | 944364-*-* | 2019-12-19 | 65.1519 | 21.9039 | 65.1769 | 67.1896 | 64 | 60.8104 |  | 0.05 | S | 145 | 7 | 65 | 110629 | CuNi | 0.6 | 0.000124 | N | 0.0078 | N | 25 | 2019-12-19 09:23 | 4
HSFAP25240 | 944364-*-* | 2019-12-19 | 64.2172 | 21.8931 | 64.2419 | 67.1896 | 64 | 60.8104 |  | 0.05 | S | 145 | 7 | 65 | 110629 | CuNi | 0.6 | 0.000124 | N | 0.0078 | N | 25 | 2019-12-19 09:23 | 4
HSFAP25240 | 944364-*-* | 2019-12-19 | 64.9733 | 21.8553 | 64.9987 | 67.1896 | 64 | 60.8104 |  | 0.05 | S | 145 | 7 | 65 | 110629 | CuNi | 0.6 | 0.000124 | N | 0.0078 | N | 25 | 2019-12-19 09:23 | 4
HSFAP25240 | 944364-*-* | 2019-12-19 | 63.0331 | 21.8391 | 63.0578 | 67.1896 | 64 | 60.8104 |  | 0.05 | S | 145 | 7 | 65 | 110629 | CuNi | 0.6 | 0.000124 | N | 0.0078 | N | 25 | 2019-12-19 09:23 | 4
HSFAP25240 | 944364-*-* | 2019-12-19 | 65.2386 | 21.8201 | 65.2643 | 67.1896 | 64 | 60.8104 |  | 0.05 | S | 145 | 7 | 65 | 110629 | CuNi | 0.6 | 0.000124 | N | 0.0078 | N | 25 | 2019-12-19 09:23 | 4
HSFAP25240 | 944364-*-* | 2019-12-19 | 65.1482 | 21.812 | 65.174 | 67.1896 | 64 | 60.8104 |  | 0.05 | S | 145 | 7 | 65 | 110629 | CuNi | 0.6 | 0.000124 | N | 0.0078 | N | 25 | 2019-12-19 09:23 | 4
HSFAP25240 | 944364-*-* | 2019-12-19 | 64.211 | 21.7985 | 64.2365 | 67.1896 | 64 | 60.8104 |  | 0.05 | S | 145 | 7 | 65 | 110629 | CuNi | 0.6 | 0.000124 | N | 0.0078 | N | 25 | 2019-12-19 09:23 | 4
HSFAP25240 | 944364-*-* | 2019-12-19 | 64.1189 | 21.7823 | 64.1445 | 67.1896 | 64 | 60.8104 |  | 0.05 | S | 145 | 7 | 65 | 110629 | CuNi | 0.6 | 0.000124 | N | 0.0078 | N | 25 | 2019-12-19 09:23 | 4
HSFAP25240 | 944364-*-* | 2019-12-19 | 64.3288 | 21.7715 | 64.3546 | 67.1896 | 64 | 60.8104 |  | 0.05 | S | 145 | 7 | 65 | 110629 | CuNi | 0.6 | 0.000124 | N | 0.0078 | N | 25 | 2019-12-19 09:23 | 4
HSFAP25240 | 944364-*-* | 2019-12-19 | 63.1103 | 21.731 | 63.1359 | 67.1896 | 64 | 60.8104 |  | 0.05 | S | 145 | 7 | 65 | 110629 | CuNi | 0.6 | 0.000124 | N | 0.0078 | N | 25 | 2019-12-19 09:23 | 4
HSFAP25240 | 944364-*-* | 2019-12-19 | 61.7028 | 21.7391 | 61.7278 | 67.1896 | 64 | 60.8104 |  | 0.05 | S | 145 | 7 | 65 | 110629 | CuNi | 0.6 | 0.000124 | N | 0.0078 | N | 25 | 2019-12-19 09:23 | 4
HSFAP25240 | 944364-*-* | 2019-12-19 | 63.512 | 21.7391 | 63.5377 | 67.1896 | 64 | 60.8104 |  | 0.05 | S | 145 | 7 | 65 | 110629 | CuNi | 0.6 | 0.000124 | N | 0.0078 | N | 25 | 2019-12-19 09:23 | 4
HSFAP25240 | 944364-*-* | 2019-12-19 | 61.6327 | 21.7749 | 61.6573 | 67.1896 | 64 | 60.8104 |  | 0.05 | S | 145 | 7 | 65 | 110629 | CuNi | 0.6 | 0.000124 | N | 0.0078 | N | 25 | 2019-12-19 09:24 | 4
HSFAP25240 | 944364-*-* | 2019-12-19 | 63.5898 | 21.7532 | 63.6154 | 67.1896 | 64 | 60.8104 |  | 0.05 | S | 145 | 7 | 65 | 110629 | CuNi | 0.6 | 0.000124 | N | 0.0078 | N | 25 | 2019-12-19 09:24 | 4
HSFAP25240 | 944364-*-* | 2019-12-19 | 61.4679 | 21.7235 | 61.4929 | 67.1896 | 64 | 60.8104 |  | 0.05 | S | 145 | 7 | 65 | 110629 | CuNi | 0.6 | 0.000124 | N | 0.0078 | N | 25 | 2019-12-19 09:24 | 4
HSFAP25240 | 944364-*-* | 2019-12-19 | 63.1607 | 21.7127 | 63.1865 | 67.1896 | 64 | 60.8104 |  | 0.05 | S | 145 | 7 | 65 | 110629 | CuNi | 0.6 | 0.000124 | N | 0.0078 | N | 25 | 2019-12-19 09:24 | 4
HSFAP25240 | 944364-*-* | 2019-12-19 | 60.876 | 21.6337 | 60.9014 | 67.1896 | 64 | 60.8104 |  | 0.05 | S | 145 | 7 | 65 | 110629 | CuNi | 0.6 | 0.000124 | N | 0.0078 | N | 25 | 2019-12-19 09:24 | 4
HSFAP25240 | 944364-*-* | 2019-12-19 | 63.3489 | 21.6911 | 63.3749 | 67.1896 | 64 | 60.8104 |  | 0.05 | S | 145 | 7 | 65 | 110629 | CuNi | 0.6 | 0.000124 | N | 0.0078 | N | 25 | 2019-12-19 09:24 | 4
HSFAP25240 | 944364-*-* | 2019-12-19 | 61.3168 | 21.6911 | 61.3419 | 67.1896 | 64 | 60.8104 |  | 0.05 | S | 145 | 7 | 65 | 110629 | CuNi | 0.6 | 0.000124 | N | 0.0078 | N | 25 | 2019-12-19 09:24 | 4
HSFAP25240 | 944364-*-* | 2019-12-19 | 63.1926 | 21.6749 | 63.2187 | 67.1896 | 64 | 60.8104 |  | 0.05 | S | 145 | 7 | 65 | 110629 | CuNi | 0.6 | 0.000124 | N | 0.0078 | N | 25 | 2019-12-19 09:24 | 4
HSFAP25240 | 944364-*-* | 2019-12-19 | 61.3229 | 21.664 | 61.3482 | 67.1896 | 64 | 60.8104 |  | 0.05 | S | 145 | 7 | 65 | 110629 | CuNi | 0.6 | 0.000124 | N | 0.0078 | N | 25 | 2019-12-19 09:24 | 4
HSFAP25240 | 944364-*-* | 2019-12-19 | 63.6978 | 21.6451 | 63.7243 | 67.1896 | 64 | 60.8104 |  | 0.05 | S | 145 | 7 | 65 | 110629 | CuNi | 0.6 | 0.000124 | N | 0.0078 | N | 25 | 2019-12-19 09:24 | 4
HSFAP25240 | 944364-*-* | 2019-12-19 | 61.7508 | 21.6343 | 61.7766 | 67.1896 | 64 | 60.8104 |  | 0.05 | S | 145 | 7 | 65 | 110629 | CuNi | 0.6 | 0.000124 | N | 0.0078 | N | 25 | 2019-12-19 09:24 | 4
HSFAP25240 | 944364-*-* | 2019-12-19 | 63.2985 | 21.6262 | 63.325 | 67.1896 | 64 | 60.8104 |  | 0.05 | S | 145 | 7 | 65 | 110629 | CuNi | 0.6 | 0.000124 | N | 0.0078 | N | 25 | 2019-12-19 09:24 | 4
HSFAP25240 | 944364-*-* | 2019-12-19 | 62.206 | 21.6262 | 62.2321 | 67.1896 | 64 | 60.8104 |  | 0.05 | S | 145 | 7 | 65 | 110629 | CuNi | 0.6 | 0.000124 | N | 0.0078 | N | 25 | 2019-12-19 09:24 | 4
HSFAP25240 | 944364-*-* | 2019-12-19 | 63.5929 | 21.6046 | 63.6197 | 67.1896 | 64 | 60.8104 |  | 0.05 | S | 145 | 7 | 65 | 110629 | CuNi | 0.6 | 0.000124 | N | 0.0078 | N | 25 | 2019-12-19 09:24 | 4
HSFAP25240 | 944364-*-* | 2019-12-19 | 61.5154 | 21.5884 | 61.5414 | 67.1896 | 64 | 60.8104 |  | 0.05 | S | 145 | 7 | 65 | 110629 | CuNi | 0.6 | 0.000124 | N | 0.0078 | N | 25 | 2019-12-19 09:24 | 4
HSFAP25240 | 944364-*-* | 2019-12-19 | 61.6265 | 21.5695 | 61.6527 | 67.1896 | 64 | 60.8104 |  | 0.05 | S | 145 | 7 | 65 | 110629 | CuNi | 0.6 | 0.000124 | N | 0.0078 | N | 25 | 2019-12-19 09:25 | 4
HSFAP25240 | 944364-*-* | 2019-12-19 | 64.2428 | 21.5586 | 64.2702 | 67.1896 | 64 | 60.8104 |  | 0.05 | S | 145 | 7 | 65 | 110629 | CuNi | 0.6 | 0.000124 | N | 0.0078 | N | 25 | 2019-12-19 09:25 | 4
HSFAP25240 | 944364-*-* | 2019-12-19 | 61.0954 | 21.5532 | 61.1216 | 67.1896 | 64 | 60.8104 |  | 0.05 | S | 145 | 7 | 65 | 110629 | CuNi | 0.6 | 0.000124 | N | 0.0078 | N | 25 | 2019-12-19 09:25 | 4
HSFAP25240 | 944364-*-* | 2019-12-19 | 63.5944 | 21.5478 | 63.6216 | 67.1896 | 64 | 60.8104 |  | 0.05 | S | 145 | 7 | 65 | 110629 | CuNi | 0.6 | 0.000124 | N | 0.0078 | N | 25 | 2019-12-19 09:25 | 4
HSFAP25240 | 944364-*-* | 2019-12-19 | 60.7665 | 21.5343 | 60.7927 | 67.1896 | 64 | 60.8104 |  | 0.05 | S | 145 | 7 | 65 | 110629 | CuNi | 0.6 | 0.000124 | N | 0.0078 | N | 25 | 2019-12-19 09:25 | 4
HSFAP25240 | 944364-*-* | 2019-12-19 | 63.4855 | 21.4532 | 63.5134 | 67.1896 | 64 | 60.8104 |  | 0.05 | S | 145 | 7 | 65 | 110629 | CuNi | 0.6 | 0.000124 | N | 0.0078 | N | 25 | 2019-12-19 09:25 | 4
HSFAP25240 | 944364-*-* | 2019-12-19 | 61.4048 | 21.4424 | 61.4319 | 67.1896 | 64 | 60.8104 |  | 0.05 | S | 145 | 7 | 65 | 110629 | CuNi | 0.6 | 0.000124 | N | 0.0078 | N | 25 | 2019-12-19 09:25 | 4
HSFAP25240 | 944364-*-* | 2019-12-19 | 64.2842 | 21.4262 | 64.3127 | 67.1896 | 64 | 60.8104 |  | 0.05 | S | 145 | 7 | 65 | 110629 | CuNi | 0.6 | 0.000124 | N | 0.0078 | N | 25 | 2019-12-19 09:25 | 4
HSFAP25240 | 944364-*-* | 2019-12-19 | 60.7978 | 21.4127 | 60.8249 | 67.1896 | 64 | 60.8104 |  | 0.05 | S | 145 | 7 | 65 | 110629 | CuNi | 0.6 | 0.000124 | N | 0.0078 | N | 25 | 2019-12-19 09:25 | 4
HSFAP25240 | 944364-*-* | 2019-12-19 | 63.78 | 21.3992 | 63.8085 | 67.1896 | 64 | 60.8104 |  | 0.05 | S | 145 | 7 | 65 | 110629 | CuNi | 0.6 | 0.000124 | N | 0.0078 | N | 25 | 2019-12-19 09:25 | 4
HSFAP25240 | 944364-*-* | 2019-12-19 | 62.0324 | 21.3964 | 62.0601 | 67.1896 | 64 | 60.8104 |  | 0.05 | S | 145 | 7 | 65 | 110629 | CuNi | 0.6 | 0.000124 | N | 0.0078 | N | 25 | 2019-12-19 09:25 | 4
HSFAP25240 | 944364-*-* | 2019-12-19 | 63.4901 | 21.3883 | 63.5185 | 67.1896 | 64 | 60.8104 |  | 0.05 | S | 145 | 7 | 65 | 110629 | CuNi | 0.6 | 0.000124 | N | 0.0078 | N | 25 | 2019-12-19 09:25 | 4
HSFAP25240 | 944364-*-* | 2019-12-19 | 62.2499 | 21.3775 | 62.2779 | 67.1896 | 64 | 60.8104 |  | 0.05 | S | 145 | 7 | 65 | 110629 | CuNi | 0.6 | 0.000124 | N | 0.0078 | N | 25 | 2019-12-19 09:25 | 4
HSFAP25240 | 944364-*-* | 2019-12-19 | 63.8584 | 21.3775 | 63.8871 | 67.1896 | 64 | 60.8104 |  | 0.05 | S | 145 | 7 | 65 | 110629 | CuNi | 0.6 | 0.000124 | N | 0.0078 | N | 25 | 2019-12-19 09:25 | 4
HK227595 ELE | 944814-*-* | 2019-12-19 | 320.3012 | 20.9125 | 320.4714 | 344.1787 | 312.96 | 281.7413 |  | 0.0999 | S | 150 | ? | 65 | 110629 | E | 0.5 | 0.00013 | N | 0.0133 | N | 25 | 2019-12-19 09:30 | 4
HK227595 ELE | 944814-*-* | 2019-12-19 | 321.0765 | 20.9369 | 321.2462 | 344.1787 | 312.96 | 281.7413 |  | 0.0999 | S | 150 | ? | 65 | 110629 | E | 0.5 | 0.00013 | N | 0.0133 | N | 25 | 2019-12-19 09:30 | 4
HK227595 ELE | 944814-*-* | 2019-12-19 | 322.1334 | 20.9477 | 322.3032 | 344.1787 | 312.96 | 281.7413 |  | 0.0999 | S | 150 | ? | 65 | 110629 | E | 0.5 | 0.00013 | N | 0.0133 | N | 25 | 2019-12-19 09:30 | 4
HK227595 ELE | 944814-*-* | 2019-12-19 | 322.2166 | 20.9531 | 322.3862 | 344.1787 | 312.96 | 281.7413 |  | 0.0999 | S | 150 | ? | 65 | 110629 | E | 0.5 | 0.00013 | N | 0.0133 | N | 25 | 2019-12-19 09:30 | 4
HK227595 ELE | 944814-*-* | 2019-12-19 | 322.7736 | 20.9585 | 322.9433 | 344.1787 | 312.96 | 281.7413 |  | 0.0999 | S | 150 | ? | 65 | 110629 | E | 0.5 | 0.00013 | N | 0.0133 | N | 25 | 2019-12-19 09:30 | 4
HK227595 ELE | 944814-*-* | 2019-12-19 | 320.6134 | 20.9558 | 320.7821 | 344.1787 | 312.96 | 281.7413 |  | 0.0999 | S | 150 | ? | 65 | 110629 | E | 0.5 | 0.00013 | N | 0.0133 | N | 25 | 2019-12-19 09:30 | 4
HK227595 ELE | 944814-*-* | 2019-12-19 | 321.3414 | 20.9423 | 321.511 | 344.1787 | 312.96 | 281.7413 |  | 0.0999 | S | 150 | ? | 65 | 110629 | E | 0.5 | 0.00013 | N | 0.0133 | N | 25 | 2019-12-19 09:30 | 4
HK227595 ELE | 944814-*-* | 2019-12-19 | 320.557 | 20.9477 | 320.726 | 344.1787 | 312.96 | 281.7413 |  | 0.0999 | S | 150 | ? | 65 | 110629 | E | 0.5 | 0.00013 | N | 0.0133 | N | 25 | 2019-12-19 09:30 | 4
HK227595 ELE | 944814-*-* | 2019-12-19 | 320.034 | 20.945 | 320.2028 | 344.1787 | 312.96 | 281.7413 |  | 0.0999 | S | 150 | ? | 65 | 110629 | E | 0.5 | 0.00013 | N | 0.0133 | N | 25 | 2019-12-19 09:30 | 4
HK227595 ELE | 944814-*-* | 2019-12-19 | 318.5958 | 20.9423 | 318.7639 | 344.1787 | 312.96 | 281.7413 |  | 0.0999 | S | 150 | ? | 65 | 110629 | E | 0.5 | 0.00013 | N | 0.0133 | N | 25 | 2019-12-19 09:30 | 4
HK227595 ELE | 944814-*-* | 2019-12-19 | 318.7682 | 20.9342 | 318.9368 | 344.1787 | 312.96 | 281.7413 |  | 0.0999 | S | 150 | ? | 65 | 110629 | E | 0.5 | 0.00013 | N | 0.0133 | N | 25 | 2019-12-19 09:30 | 4
HK227595 ELE | 944814-*-* | 2019-12-19 | 319.4526 | 20.9315 | 319.6216 | 344.1787 | 312.96 | 281.7413 |  | 0.0999 | S | 150 | ? | 65 | 110629 | E | 0.5 | 0.00013 | N | 0.0133 | N | 25 | 2019-12-19 09:31 | 4
HK227595 ELE | 944814-*-* | 2019-12-19 | 316.8454 | 20.9207 | 317.0135 | 344.1787 | 312.96 | 281.7413 |  | 0.0999 | S | 150 | ? | 65 | 110629 | E | 0.5 | 0.00013 | N | 0.0133 | N | 25 | 2019-12-19 09:31 | 4
HK227595 ELE | 944814-*-* | 2019-12-19 | 320.0166 | 20.8524 | 320.1893 | 344.1787 | 312.96 | 281.7413 |  | 0.0999 | S | 150 | ? | 65 | 110629 | E | 0.5 | 0.00013 | N | 0.0133 | N | 25 | 2019-12-19 09:31 | 4
HK227595 ELE | 944814-*-* | 2019-12-19 | 320.7789 | 20.9125 | 320.9494 | 344.1787 | 312.96 | 281.7413 |  | 0.0999 | S | 150 | ? | 65 | 110629 | E | 0.5 | 0.00013 | N | 0.0133 | N | 25 | 2019-12-19 09:31 | 4
HK227595 ELE | 944814-*-* | 2019-12-19 | 322.4626 | 20.9179 | 322.6338 | 344.1787 | 312.96 | 281.7413 |  | 0.0999 | S | 150 | ? | 65 | 110629 | E | 0.5 | 0.00013 | N | 0.0133 | N | 25 | 2019-12-19 09:31 | 4
HK227595 ELE | 944814-*-* | 2019-12-19 | 319.5237 | 20.8659 | 319.6955 | 344.1787 | 312.96 | 281.7413 |  | 0.0999 | S | 150 | ? | 65 | 110629 | E | 0.5 | 0.00013 | N | 0.0133 | N | 25 | 2019-12-19 09:31 | 4
HK227595 ELE | 944814-*-* | 2019-12-19 | 320.4274 | 20.8524 | 320.6003 | 344.1787 | 312.96 | 281.7413 |  | 0.0999 | S | 150 | ? | 65 | 110629 | E | 0.5 | 0.00013 | N | 0.0133 | N | 25 | 2019-12-19 09:31 | 4
HK227595 ELE | 944814-*-* | 2019-12-19 | 320.617 | 20.847 | 320.7902 | 344.1787 | 312.96 | 281.7413 |  | 0.0999 | S | 150 | ? | 65 | 110629 | E | 0.5 | 0.00013 | N | 0.0133 | N | 25 | 2019-12-19 09:31 | 4
HK227595 ELE | 944814-*-* | 2019-12-19 | 320.6722 | 20.8578 | 320.845 | 344.1787 | 312.96 | 281.7413 |  | 0.0999 | S | 150 | ? | 65 | 110629 | E | 0.5 | 0.00013 | N | 0.0133 | N | 25 | 2019-12-19 09:31 | 4
HK227595 ELE | 944814-*-* | 2019-12-19 | 321.6953 | 20.8551 | 321.8688 | 344.1787 | 312.96 | 281.7413 |  | 0.0999 | S | 150 | ? | 65 | 110629 | E | 0.5 | 0.00013 | N | 0.0133 | N | 25 | 2019-12-19 09:31 | 4
HK227595 ELE | 944814-*-* | 2019-12-19 | 319.1437 | 20.8335 | 319.3167 | 344.1787 | 312.96 | 281.7413 |  | 0.0999 | S | 150 | ? | 65 | 110629 | E | 0.5 | 0.00013 | N | 0.0133 | N | 25 | 2019-12-19 09:31 | 4
HK227595 ELE | 944814-*-* | 2019-12-19 | 319.7464 | 20.8118 | 319.9206 | 344.1787 | 312.96 | 281.7413 |  | 0.0999 | S | 150 | ? | 65 | 110629 | E | 0.5 | 0.00013 | N | 0.0133 | N | 25 | 2019-12-19 09:31 | 4
HK227595 ELE | 944814-*-* | 2019-12-19 | 319.0333 | 20.7983 | 319.2077 | 344.1787 | 312.96 | 281.7413 |  | 0.0999 | S | 150 | ? | 65 | 110629 | E | 0.5 | 0.00013 | N | 0.0133 | N | 25 | 2019-12-19 09:31 | 4
HK227595 ELE | 944814-*-* | 2019-12-19 | 317.9787 | 20.801 | 318.1524 | 344.1787 | 312.96 | 281.7413 |  | 0.0999 | S | 150 | ? | 65 | 110629 | E | 0.5 | 0.00013 | N | 0.0133 | N | 25 | 2019-12-19 09:31 | 4
HK227595 ELE | 944814-*-* | 2019-12-19 | 316.3703 | 20.8064 | 316.5429 | 344.1787 | 312.96 | 281.7413 |  | 0.0999 | S | 150 | ? | 65 | 110629 | E | 0.5 | 0.00013 | N | 0.0133 | N | 25 | 2019-12-19 09:31 | 4
HK227595 ELE | 944814-*-* | 2019-12-19 | 315.6606 | 20.8226 | 315.8321 | 344.1787 | 312.96 | 281.7413 |  | 0.0999 | S | 150 | ? | 65 | 110629 | E | 0.5 | 0.00013 | N | 0.0133 | N | 25 | 2019-12-19 09:31 | 4
HK227595 ELE | 944814-*-* | 2019-12-19 | 317.218 | 20.8253 | 317.3903 | 344.1787 | 312.96 | 281.7413 |  | 0.0999 | S | 150 | ? | 65 | 110629 | E | 0.5 | 0.00013 | N | 0.0133 | N | 25 | 2019-12-19 09:31 | 4
HK227595 ELE | 944814-*-* | 2019-12-19 | 316.7024 | 20.8362 | 316.874 | 344.1787 | 312.96 | 281.7413 |  | 0.0999 | S | 150 | ? | 65 | 110629 | E | 0.5 | 0.00013 | N | 0.0133 | N | 25 | 2019-12-19 09:31 | 4
HK227595 ELE | 944814-*-* | 2019-12-19 | 319.6788 | 20.8416 | 319.8517 | 344.1787 | 312.96 | 281.7413 |  | 0.0999 | S | 150 | ? | 65 | 110629 | E | 0.5 | 0.00013 | N | 0.0133 | N | 25 | 2019-12-19 09:31 | 4
HK227595 ELE | 944814-*-* | 2019-12-19 | 319.591 | 20.8551 | 319.7633 | 344.1787 | 312.96 | 281.7413 |  | 0.0999 | S | 150 | ? | 65 | 110629 | E | 0.5 | 0.00013 | N | 0.0133 | N | 25 | 2019-12-19 09:31 | 4
HK227595 ELE | 944814-*-* | 2019-12-19 | 320.3638 | 20.874 | 320.5357 | 344.1787 | 312.96 | 281.7413 |  | 0.0999 | S | 150 | ? | 65 | 110629 | E | 0.5 | 0.00013 | N | 0.0133 | N | 25 | 2019-12-19 09:32 | 4
HK227595 ELE | 944814-*-* | 2019-12-19 | 318.726 | 20.8247 | 318.8991 | 344.1787 | 312.96 | 281.7413 |  | 0.0999 | S | 150 | ? | 65 | 110629 | E | 0.5 | 0.00013 | N | 0.0133 | N | 25 | 2019-12-19 09:32 | 4
HK227595 ELE | 944814-*-* | 2019-12-19 | 319.3323 | 20.9011 | 319.5025 | 344.1787 | 312.96 | 281.7413 |  | 0.0999 | S | 150 | ? | 65 | 110629 | E | 0.5 | 0.00013 | N | 0.0133 | N | 25 | 2019-12-19 09:32 | 4
HK227595 ELE | 944814-*-* | 2019-12-19 | 319.7907 | 20.9092 | 319.9609 | 344.1787 | 312.96 | 281.7413 |  | 0.0999 | S | 150 | ? | 65 | 110629 | E | 0.5 | 0.00013 | N | 0.0133 | N | 25 | 2019-12-19 09:32 | 4
HK227595 ELE | 944814-*-* | 2019-12-19 | 320.2453 | 20.8409 | 320.4185 | 344.1787 | 312.96 | 281.7413 |  | 0.0999 | S | 150 | ? | 65 | 110629 | E | 0.5 | 0.00013 | N | 0.0133 | N | 25 | 2019-12-19 09:32 | 4
HK227595 ELE | 944814-*-* | 2019-12-19 | 320.9321 | 20.8545 | 321.1051 | 344.1787 | 312.96 | 281.7413 |  | 0.0999 | S | 150 | ? | 65 | 110629 | E | 0.5 | 0.00013 | N | 0.0133 | N | 25 | 2019-12-19 09:32 | 4
HK227595 ELE | 944814-*-* | 2019-12-19 | 318.6116 | 20.8653 | 318.7829 | 344.1787 | 312.96 | 281.7413 |  | 0.0999 | S | 150 | ? | 65 | 110629 | E | 0.5 | 0.00013 | N | 0.0133 | N | 25 | 2019-12-19 09:32 | 4
HK227595 ELE | 944814-*-* | 2019-12-19 | 318.8338 | 20.868 | 319.0052 | 344.1787 | 312.96 | 281.7413 |  | 0.0999 | S | 150 | ? | 65 | 110629 | E | 0.5 | 0.00013 | N | 0.0133 | N | 25 | 2019-12-19 09:32 | 4
HK227595 ELE | 944814-*-* | 2019-12-19 | 318.557 | 20.8734 | 318.728 | 344.1787 | 312.96 | 281.7413 |  | 0.0999 | S | 150 | ? | 65 | 110629 | E | 0.5 | 0.00013 | N | 0.0133 | N | 25 | 2019-12-19 09:32 | 4
HK227595 ELE | 944814-*-* | 2019-12-19 | 318.1501 | 20.8788 | 318.3207 | 344.1787 | 312.96 | 281.7413 |  | 0.0999 | S | 150 | ? | 65 | 110629 | E | 0.5 | 0.00013 | N | 0.0133 | N | 25 | 2019-12-19 09:32 | 4
HK227595 ELE | 944814-*-* | 2019-12-19 | 316.8596 | 20.8842 | 317.0292 | 344.1787 | 312.96 | 281.7413 |  | 0.0999 | S | 150 | ? | 65 | 110629 | E | 0.5 | 0.00013 | N | 0.0133 | N | 25 | 2019-12-19 09:32 | 4
HK227595 ELE | 944814-*-* | 2019-12-19 | 317.5838 | 20.8842 | 317.7538 | 344.1787 | 312.96 | 281.7413 |  | 0.0999 | S | 150 | ? | 65 | 110629 | E | 0.5 | 0.00013 | N | 0.0133 | N | 25 | 2019-12-19 09:32 | 4
HK227595 ELE | 944814-*-* | 2019-12-19 | 318.9311 | 20.9086 | 319.1008 | 344.1787 | 312.96 | 281.7413 |  | 0.0999 | S | 150 | ? | 65 | 110629 | E | 0.5 | 0.00013 | N | 0.0133 | N | 25 | 2019-12-19 09:32 | 4
HK227595 ELE | 944814-*-* | 2019-12-19 | 317.4992 | 20.9275 | 317.6674 | 344.1787 | 312.96 | 281.7413 |  | 0.0999 | S | 150 | ? | 65 | 110629 | E | 0.5 | 0.00013 | N | 0.0133 | N | 25 | 2019-12-19 09:32 | 4
HK227595 ELE | 944814-*-* | 2019-12-19 | 319.6423 | 20.9437 | 319.8109 | 344.1787 | 312.96 | 281.7413 |  | 0.0999 | S | 150 | ? | 65 | 110629 | E | 0.5 | 0.00013 | N | 0.0133 | N | 25 | 2019-12-19 09:32 | 4
HK227595 ELE | 944814-*-* | 2019-12-19 | 320.0392 | 20.9518 | 320.2077 | 344.1787 | 312.96 | 281.7413 |  | 0.0999 | S | 150 | ? | 65 | 110629 | E | 0.5 | 0.00013 | N | 0.0133 | N | 25 | 2019-12-19 09:32 | 4
HK227595 ELE | 944814-*-* | 2019-12-19 | 321.5813 | 20.9572 | 321.7504 | 344.1787 | 312.96 | 281.7413 |  | 0.0999 | S | 150 | ? | 65 | 110629 | E | 0.5 | 0.00013 | N | 0.0133 | N | 25 | 2019-12-19 09:32 | 4
HK227595 ELE | 944814-*-* | 2019-12-19 | 318.7476 | 20.9708 | 318.9147 | 344.1787 | 312.96 | 281.7413 |  | 0.0999 | S | 150 | ? | 65 | 110629 | E | 0.5 | 0.00013 | N | 0.0133 | N | 25 | 2019-12-19 09:32 | 4
HK227595 ELE | 944814-*-* | 2019-12-19 | 319.3136 | 20.9708 | 319.481 | 344.1787 | 312.96 | 281.7413 |  | 0.0999 | S | 150 | ? | 65 | 110629 | E | 0.5 | 0.00013 | N | 0.0133 | N | 25 | 2019-12-19 09:32 | 4
HK227595 ELE | 944814-*-* | 2019-12-19 | 320.0582 | 20.9762 | 320.2257 | 344.1787 | 312.96 | 281.7413 |  | 0.0999 | S | 150 | ? | 65 | 110629 | E | 0.5 | 0.00013 | N | 0.0133 | N | 25 | 2019-12-19 09:32 | 4
HK227595 ELE | 944814-*-* | 2019-12-19 | 320.4909 | 20.9978 | 320.6577 | 344.1787 | 312.96 | 281.7413 |  | 0.0999 | S | 150 | ? | 65 | 110629 | E | 0.5 | 0.00013 | N | 0.0133 | N | 25 | 2019-12-19 09:32 | 4
HK227595 ELE | 944814-*-* | 2019-12-19 | 320.7805 | 21.0059 | 320.9471 | 344.1787 | 312.96 | 281.7413 |  | 0.0999 | S | 150 | ? | 65 | 110629 | E | 0.5 | 0.00013 | N | 0.0133 | N | 25 | 2019-12-19 09:32 | 4
HK227595 ELE | 944814-*-* | 2019-12-19 | 318.5811 | 20.9647 | 318.7483 | 344.1787 | 312.96 | 281.7413 |  | 0.0999 | S | 150 | ? | 65 | 110629 | E | 0.5 | 0.00013 | N | 0.0133 | N | 25 | 2019-12-19 09:33 | 4
HK227595 ELE | 944814-*-* | 2019-12-19 | 318.9538 | 21.033 | 319.1183 | 344.1787 | 312.96 | 281.7413 |  | 0.0999 | S | 150 | ? | 65 | 110629 | E | 0.5 | 0.00013 | N | 0.0133 | N | 25 | 2019-12-19 09:33 | 4
HK227595 ELE | 944814-*-* | 2019-12-19 | 318.6613 | 20.9836 | 318.8277 | 344.1787 | 312.96 | 281.7413 |  | 0.0999 | S | 150 | ? | 65 | 110629 | E | 0.5 | 0.00013 | N | 0.0133 | N | 25 | 2019-12-19 09:33 | 4
HK227595 ELE | 944814-*-* | 2019-12-19 | 318.2312 | 21.0026 | 318.3966 | 344.1787 | 312.96 | 281.7413 |  | 0.0999 | S | 150 | ? | 65 | 110629 | E | 0.5 | 0.00013 | N | 0.0133 | N | 25 | 2019-12-19 09:33 | 4
HK227595 ELE | 944814-*-* | 2019-12-19 | 316.9334 | 21.0134 | 317.0977 | 344.1787 | 312.96 | 281.7413 |  | 0.0999 | S | 150 | ? | 65 | 110629 | E | 0.5 | 0.00013 | N | 0.0133 | N | 25 | 2019-12-19 09:33 | 4
HK227595 ELE | 944814-*-* | 2019-12-19 | 317.6171 | 21.0242 | 317.7814 | 344.1787 | 312.96 | 281.7413 |  | 0.0999 | S | 150 | ? | 65 | 110629 | E | 0.5 | 0.00013 | N | 0.0133 | N | 25 | 2019-12-19 09:33 | 4
HK227595 ELE | 944814-*-* | 2019-12-19 | 318.8787 | 21.0323 | 319.0433 | 344.1787 | 312.96 | 281.7413 |  | 0.0999 | S | 150 | ? | 65 | 110629 | E | 0.5 | 0.00013 | N | 0.0133 | N | 25 | 2019-12-19 09:33 | 4
HK227595 ELE | 944814-*-* | 2019-12-19 | 317.4145 | 21.054 | 317.5774 | 344.1787 | 312.96 | 281.7413 |  | 0.0999 | S | 150 | ? | 65 | 110629 | E | 0.5 | 0.00013 | N | 0.0133 | N | 25 | 2019-12-19 09:33 | 4
HK227595 ELE | 944814-*-* | 2019-12-19 | 319.715 | 21.0702 | 319.8785 | 344.1787 | 312.96 | 281.7413 |  | 0.0999 | S | 150 | ? | 65 | 110629 | E | 0.5 | 0.00013 | N | 0.0133 | N | 25 | 2019-12-19 09:33 | 4
HK227595 ELE | 944814-*-* | 2019-12-19 | 320.0556 | 21.0891 | 320.2184 | 344.1787 | 312.96 | 281.7413 |  | 0.0999 | S | 150 | ? | 65 | 110629 | E | 0.5 | 0.00013 | N | 0.0133 | N | 25 | 2019-12-19 09:33 | 4
HK227595 ELE | 944814-*-* | 2019-12-19 | 321.5643 | 21.0918 | 321.7278 | 344.1787 | 312.96 | 281.7413 |  | 0.0999 | S | 150 | ? | 65 | 110629 | E | 0.5 | 0.00013 | N | 0.0133 | N | 25 | 2019-12-19 09:33 | 4
HK227595 ELE | 944814-*-* | 2019-12-19 | 320.0835 | 21.1134 | 320.2453 | 344.1787 | 312.96 | 281.7413 |  | 0.0999 | S | 150 | ? | 65 | 110629 | E | 0.5 | 0.00013 | N | 0.0133 | N | 25 | 2019-12-19 09:33 | 4
HK227595 ELE | 944814-*-* | 2019-12-19 | 320.2245 | 21.1378 | 320.3854 | 344.1787 | 312.96 | 281.7413 |  | 0.0999 | S | 150 | ? | 65 | 110629 | E | 0.5 | 0.00013 | N | 0.0133 | N | 25 | 2019-12-19 09:33 | 4
HK227595 ELE | 944814-*-* | 2019-12-19 | 320.7137 | 21.1567 | 320.874 | 344.1787 | 312.96 | 281.7413 |  | 0.0999 | S | 150 | ? | 65 | 110629 | E | 0.5 | 0.00013 | N | 0.0133 | N | 25 | 2019-12-19 09:33 | 4
HK227595 ELE | 944814-*-* | 2019-12-19 | 320.1253 | 21.1675 | 320.2849 | 344.1787 | 312.96 | 281.7413 |  | 0.0999 | S | 150 | ? | 65 | 110629 | E | 0.5 | 0.00013 | N | 0.0133 | N | 25 | 2019-12-19 09:33 | 4
HK227595 ELE | 944814-*-* | 2019-12-19 | 319.9209 | 21.1729 | 320.0801 | 344.1787 | 312.96 | 281.7413 |  | 0.0999 | S | 150 | ? | 65 | 110629 | E | 0.5 | 0.00013 | N | 0.0133 | N | 25 | 2019-12-19 09:33 | 4
HK227595 ELE | 944814-*-* | 2019-12-19 | 317.8924 | 21.2027 | 318.0494 | 344.1787 | 312.96 | 281.7413 |  | 0.0999 | S | 150 | ? | 65 | 110629 | E | 0.5 | 0.00013 | N | 0.0133 | N | 25 | 2019-12-19 09:33 | 4
HK227595 ELE | 944814-*-* | 2019-12-19 | 318.8684 | 21.2135 | 319.0255 | 344.1787 | 312.96 | 281.7413 |  | 0.0999 | S | 150 | ? | 65 | 110629 | E | 0.5 | 0.00013 | N | 0.0133 | N | 25 | 2019-12-19 09:33 | 4
HK227595 ELE | 944814-*-* | 2019-12-19 | 317.8165 | 21.227 | 317.9725 | 344.1787 | 312.96 | 281.7413 |  | 0.0999 | S | 150 | ? | 65 | 110629 | E | 0.5 | 0.00013 | N | 0.0133 | N | 25 | 2019-12-19 09:33 | 4
HK227595 ELE | 944814-*-* | 2019-12-19 | 317.7562 | 21.2405 | 317.9116 | 344.1787 | 312.96 | 281.7413 |  | 0.0999 | S | 150 | ? | 65 | 110629 | E | 0.5 | 0.00013 | N | 0.0133 | N | 25 | 2019-12-19 09:33 | 4
HK227595 ELE | 944814-*-* | 2019-12-19 | 316.9837 | 21.2405 | 317.1387 | 344.1787 | 312.96 | 281.7413 |  | 0.0999 | S | 150 | ? | 65 | 110629 | E | 0.5 | 0.00013 | N | 0.0133 | N | 25 | 2019-12-19 09:33 | 4
HK227595 ELE | 944814-*-* | 2019-12-19 | 317.6205 | 21.2595 | 317.775 | 344.1787 | 312.96 | 281.7413 |  | 0.0999 | S | 150 | ? | 65 | 110629 | E | 0.5 | 0.00013 | N | 0.0133 | N | 25 | 2019-12-19 09:33 | 4
HK227595 ELE | 944814-*-* | 2019-12-19 | 318.0382 | 21.2757 | 318.1923 | 344.1787 | 312.96 | 281.7413 |  | 0.0999 | S | 150 | ? | 65 | 110629 | E | 0.5 | 0.00013 | N | 0.0133 | N | 25 | 2019-12-19 09:34 | 4
HK227595 ELE | 944814-*-* | 2019-12-19 | 317.9645 | 21.2919 | 318.1179 | 344.1787 | 312.96 | 281.7413 |  | 0.0999 | S | 150 | ? | 65 | 110629 | E | 0.5 | 0.00013 | N | 0.0133 | N | 25 | 2019-12-19 09:34 | 4
HK227595 ELE | 944814-*-* | 2019-12-19 | 320.407 | 21.2973 | 320.5613 | 344.1787 | 312.96 | 281.7413 |  | 0.0999 | S | 150 | ? | 65 | 110629 | E | 0.5 | 0.00013 | N | 0.0133 | N | 25 | 2019-12-19 09:34 | 4
HK227595 ELE | 944814-*-* | 2019-12-19 | 320.5941 | 21.3189 | 320.7476 | 344.1787 | 312.96 | 281.7413 |  | 0.0999 | S | 150 | ? | 65 | 110629 | E | 0.5 | 0.00013 | N | 0.0133 | N | 25 | 2019-12-19 09:34 | 4
HK227595 ELE | 944814-*-* | 2019-12-19 | 322.7793 | 21.3243 | 322.9336 | 344.1787 | 312.96 | 281.7413 |  | 0.0999 | S | 150 | ? | 65 | 110629 | E | 0.5 | 0.00013 | N | 0.0133 | N | 25 | 2019-12-19 09:34 | 4
HK227595 ELE | 944814-*-* | 2019-12-19 | 327.796 | 21.3973 | 327.9496 | 344.1787 | 312.96 | 281.7413 |  | 0.0999 | S | 150 | ? | 65 | 110629 | E | 0.5 | 0.00013 | N | 0.0133 | N | 25 | 2019-12-19 09:34 | 4
HK227595 ELE | 944814-*-* | 2019-12-19 | 328.3355 | 21.4081 | 328.4889 | 344.1787 | 312.96 | 281.7413 |  | 0.0999 | S | 150 | ? | 65 | 110629 | E | 0.5 | 0.00013 | N | 0.0133 | N | 25 | 2019-12-19 09:34 | 4
HK227595 ELE | 944814-*-* | 2019-12-19 | 327.4673 | 21.4325 | 327.6192 | 344.1787 | 312.96 | 281.7413 |  | 0.0999 | S | 150 | ? | 65 | 110629 | E | 0.5 | 0.00013 | N | 0.0133 | N | 25 | 2019-12-19 09:34 | 4
HK227595 ELE | 944814-*-* | 2019-12-19 | 327.04 | 21.4406 | 327.1914 | 344.1787 | 312.96 | 281.7413 |  | 0.0999 | S | 150 | ? | 65 | 110629 | E | 0.5 | 0.00013 | N | 0.0133 | N | 25 | 2019-12-19 09:34 | 4
HK227595 ELE | 944814-*-* | 2019-12-19 | 324.4213 | 21.4622 | 324.5706 | 344.1787 | 312.96 | 281.7413 |  | 0.0999 | S | 150 | ? | 65 | 110629 | E | 0.5 | 0.00013 | N | 0.0133 | N | 25 | 2019-12-19 09:34 | 4
HK227595 ELE | 944814-*-* | 2019-12-19 | 323.8183 | 21.4703 | 323.967 | 344.1787 | 312.96 | 281.7413 |  | 0.0999 | S | 150 | ? | 65 | 110629 | E | 0.5 | 0.00013 | N | 0.0133 | N | 25 | 2019-12-19 09:34 | 4
HK227595 ELE | 944814-*-* | 2019-12-19 | 323.881 | 21.4156 | 324.032 | 344.1787 | 312.96 | 281.7413 |  | 0.0999 | S | 150 | ? | 65 | 110629 | E | 0.5 | 0.00013 | N | 0.0133 | N | 25 | 2019-12-19 09:34 | 4
HK227595 ELE | 944814-*-* | 2019-12-19 | 324.7077 | 21.4892 | 324.8559 | 344.1787 | 312.96 | 281.7413 |  | 0.0999 | S | 150 | ? | 65 | 110629 | E | 0.5 | 0.00013 | N | 0.0133 | N | 25 | 2019-12-19 09:34 | 4
HK227595 ELE | 944814-*-* | 2019-12-19 | 321.1229 | 21.4947 | 321.2693 | 344.1787 | 312.96 | 281.7413 |  | 0.0999 | S | 150 | ? | 65 | 110629 | E | 0.5 | 0.00013 | N | 0.0133 | N | 25 | 2019-12-19 09:34 | 4
HK227595 ELE | 944814-*-* | 2019-12-19 | 320.8398 | 21.5028 | 320.9858 | 344.1787 | 312.96 | 281.7413 |  | 0.0999 | S | 150 | ? | 65 | 110629 | E | 0.5 | 0.00013 | N | 0.0133 | N | 25 | 2019-12-19 09:34 | 4
HK227595 ELE | 944814-*-* | 2019-12-19 | 321.7028 | 21.5136 | 321.8486 | 344.1787 | 312.96 | 281.7413 |  | 0.0999 | S | 150 | ? | 65 | 110629 | E | 0.5 | 0.00013 | N | 0.0133 | N | 25 | 2019-12-19 09:34 | 4
HK227595 ELE | 944814-*-* | 2019-12-19 | 324.3558 | 21.5217 | 324.5025 | 344.1787 | 312.96 | 281.7413 |  | 0.0999 | S | 150 | ? | 65 | 110629 | E | 0.5 | 0.00013 | N | 0.0133 | N | 25 | 2019-12-19 09:35 | 4
HK227595 ELE | 944814-*-* | 2019-12-19 | 329.644 | 21.5325 | 329.7927 | 344.1787 | 312.96 | 281.7413 |  | 0.0999 | S | 150 | ? | 65 | 110629 | E | 0.5 | 0.00013 | N | 0.0133 | N | 25 | 2019-12-19 09:35 | 4
HK227595 ELE | 944814-*-* | 2019-12-19 | 329.7837 | 21.5379 | 329.9322 | 344.1787 | 312.96 | 281.7413 |  | 0.0999 | S | 150 | ? | 65 | 110629 | E | 0.5 | 0.00013 | N | 0.0133 | N | 25 | 2019-12-19 09:35 | 4
HK227595 ELE | 944814-*-* | 2019-12-19 | 328.2597 | 21.4886 | 328.4096 | 344.1787 | 312.96 | 281.7413 |  | 0.0999 | S | 150 | ? | 65 | 110629 | E | 0.5 | 0.00013 | N | 0.0133 | N | 25 | 2019-12-19 09:35 | 4
HK227595 ELE | 944814-*-* | 2019-12-19 | 330.0078 | 21.5487 | 330.1559 | 344.1787 | 312.96 | 281.7413 |  | 0.0999 | S | 150 | ? | 65 | 110629 | E | 0.5 | 0.00013 | N | 0.0133 | N | 25 | 2019-12-19 09:35 | 4
HK227595 ELE | 944814-*-* | 2019-12-19 | 325.3581 | 21.5568 | 325.5038 | 344.1787 | 312.96 | 281.7413 |  | 0.0999 | S | 150 | ? | 65 | 110629 | E | 0.5 | 0.00013 | N | 0.0133 | N | 25 | 2019-12-19 09:35 | 4
HK227595 ELE | 944814-*-* | 2019-12-19 | 326.0425 | 21.5622 | 326.1883 | 344.1787 | 312.96 | 281.7413 |  | 0.0999 | S | 150 | ? | 65 | 110629 | E | 0.5 | 0.00013 | N | 0.0133 | N | 25 | 2019-12-19 09:35 | 4
HK227595 ELE | 944814-*-* | 2019-12-19 | 325.9063 | 21.5703 | 326.0516 | 344.1787 | 312.96 | 281.7413 |  | 0.0999 | S | 150 | ? | 65 | 110629 | E | 0.5 | 0.00013 | N | 0.0133 | N | 25 | 2019-12-19 09:35 | 4
HK227595 ELE | 944814-*-* | 2019-12-19 | 324.8089 | 21.5784 | 324.9534 | 344.1787 | 312.96 | 281.7413 |  | 0.0999 | S | 150 | ? | 65 | 110629 | E | 0.5 | 0.00013 | N | 0.0133 | N | 25 | 2019-12-19 09:35 | 4
HK227595 ELE | 944814-*-* | 2019-12-19 | 322.4841 | 21.5866 | 322.6273 | 344.1787 | 312.96 | 281.7413 |  | 0.0999 | S | 150 | ? | 65 | 110629 | E | 0.5 | 0.00013 | N | 0.0133 | N | 25 | 2019-12-19 09:35 | 4
HK227595 ELE | 944814-*-* | 2019-12-19 | 321.7798 | 21.592 | 321.9224 | 344.1787 | 312.96 | 281.7413 |  | 0.0999 | S | 150 | ? | 65 | 110629 | E | 0.5 | 0.00013 | N | 0.0133 | N | 25 | 2019-12-19 09:35 | 4
HK227595 ELE | 944814-*-* | 2019-12-19 | 321.4786 | 21.5974 | 321.6208 | 344.1787 | 312.96 | 281.7413 |  | 0.0999 | S | 150 | ? | 65 | 110629 | E | 0.5 | 0.00013 | N | 0.0133 | N | 25 | 2019-12-19 09:35 | 4
HK227595 ELE | 944814-*-* | 2019-12-19 | 322.8804 | 21.6136 | 323.0226 | 344.1787 | 312.96 | 281.7413 |  | 0.0999 | S | 150 | ? | 65 | 110629 | E | 0.5 | 0.00013 | N | 0.0133 | N | 25 | 2019-12-19 09:35 | 4
HK227595 ELE | 944814-*-* | 2019-12-19 | 318.5321 | 21.6217 | 318.6721 | 344.1787 | 312.96 | 281.7413 |  | 0.0999 | S | 150 | ? | 65 | 110629 | E | 0.5 | 0.00013 | N | 0.0133 | N | 25 | 2019-12-19 09:35 | 4
HK227595 ELE | 944814-*-* | 2019-12-19 | 318.1043 | 21.6244 | 318.244 | 344.1787 | 312.96 | 281.7413 |  | 0.0999 | S | 150 | ? | 65 | 110629 | E | 0.5 | 0.00013 | N | 0.0133 | N | 25 | 2019-12-19 09:35 | 4
HK227595 ELE | 944814-*-* | 2019-12-19 | 319.3237 | 21.6271 | 319.4637 | 344.1787 | 312.96 | 281.7413 |  | 0.0999 | S | 150 | ? | 65 | 110629 | E | 0.5 | 0.00013 | N | 0.0133 | N | 25 | 2019-12-19 09:35 | 4
HK227595 ELE | 944814-*-* | 2019-12-19 | 322.2159 | 21.6298 | 322.3571 | 344.1787 | 312.96 | 281.7413 |  | 0.0999 | S | 150 | ? | 65 | 110629 | E | 0.5 | 0.00013 | N | 0.0133 | N | 25 | 2019-12-19 09:35 | 4
HK227595 ELE | 944814-*-* | 2019-12-19 | 328.3521 | 21.6433 | 328.4954 | 344.1787 | 312.96 | 281.7413 |  | 0.0999 | S | 150 | ? | 65 | 110629 | E | 0.5 | 0.00013 | N | 0.0133 | N | 25 | 2019-12-19 09:35 | 4
HK227595 ELE | 944814-*-* | 2019-12-19 | 327.5936 | 21.6379 | 327.7368 | 344.1787 | 312.96 | 281.7413 |  | 0.0999 | S | 150 | ? | 65 | 110629 | E | 0.5 | 0.00013 | N | 0.0133 | N | 25 | 2019-12-19 09:35 | 4
HK227595 ELE | 944814-*-* | 2019-12-19 | 325.0126 | 21.6487 | 325.1543 | 344.1787 | 312.96 | 281.7413 |  | 0.0999 | S | 150 | ? | 65 | 110629 | E | 0.5 | 0.00013 | N | 0.0133 | N | 25 | 2019-12-19 09:35 | 4
HK227595 ELE | 944814-*-* | 2019-12-19 | 326.6911 | 21.6514 | 326.8333 | 344.1787 | 312.96 | 281.7413 |  | 0.0999 | S | 150 | ? | 65 | 110629 | E | 0.5 | 0.00013 | N | 0.0133 | N | 25 | 2019-12-19 09:35 | 4
HK227595 ELE | 944814-*-* | 2019-12-19 | 326.0355 | 21.6676 | 326.1768 | 344.1787 | 312.96 | 281.7413 |  | 0.0999 | S | 150 | ? | 65 | 110629 | E | 0.5 | 0.00013 | N | 0.0133 | N | 25 | 2019-12-19 09:36 | 4
HK227595 ELE | 944814-*-* | 2019-12-19 | 325.1073 | 21.6757 | 325.2478 | 344.1787 | 312.96 | 281.7413 |  | 0.0999 | S | 150 | ? | 65 | 110629 | E | 0.5 | 0.00013 | N | 0.0133 | N | 25 | 2019-12-19 09:36 | 4
HK227595 ELE | 944814-*-* | 2019-12-19 | 324.9056 | 21.6757 | 325.0461 | 344.1787 | 312.96 | 281.7413 |  | 0.0999 | S | 150 | ? | 65 | 110629 | E | 0.5 | 0.00013 | N | 0.0133 | N | 25 | 2019-12-19 09:36 | 4
HK227595 ELE | 944814-*-* | 2019-12-19 | 323.9415 | 21.6893 | 324.081 | 344.1787 | 312.96 | 281.7413 |  | 0.0999 | S | 150 | ? | 65 | 110629 | E | 0.5 | 0.00013 | N | 0.0133 | N | 25 | 2019-12-19 09:36 | 4
HK227595 ELE | 944814-*-* | 2019-12-19 | 320.8634 | 21.6947 | 321.0013 | 344.1787 | 312.96 | 281.7413 |  | 0.0999 | S | 150 | ? | 65 | 110629 | E | 0.5 | 0.00013 | N | 0.0133 | N | 25 | 2019-12-19 09:36 | 4
HK227595 ELE | 944814-*-* | 2019-12-19 | 321.1291 | 21.7055 | 321.2667 | 344.1787 | 312.96 | 281.7413 |  | 0.0999 | S | 150 | ? | 65 | 110629 | E | 0.5 | 0.00013 | N | 0.0133 | N | 25 | 2019-12-19 09:36 | 4
HK227595 ELE | 944814-*-* | 2019-12-19 | 320.311 | 21.7028 | 320.4483 | 344.1787 | 312.96 | 281.7413 |  | 0.0999 | S | 150 | ? | 65 | 110629 | E | 0.5 | 0.00013 | N | 0.0133 | N | 25 | 2019-12-19 09:36 | 4
HK227595 ELE | 944814-*-* | 2019-12-19 | 320.6102 | 21.7136 | 320.7472 | 344.1787 | 312.96 | 281.7413 |  | 0.0999 | S | 150 | ? | 65 | 110629 | E | 0.5 | 0.00013 | N | 0.0133 | N | 25 | 2019-12-19 09:36 | 4
HK227595 ELE | 944814-*-* | 2019-12-19 | 319.1618 | 21.719 | 319.2979 | 344.1787 | 312.96 | 281.7413 |  | 0.0999 | S | 150 | ? | 65 | 110629 | E | 0.5 | 0.00013 | N | 0.0133 | N | 25 | 2019-12-19 09:36 | 4
HK227595 ELE | 944814-*-* | 2019-12-19 | 319.6803 | 21.7298 | 319.8163 | 344.1787 | 312.96 | 281.7413 |  | 0.0999 | S | 150 | ? | 65 | 110629 | E | 0.5 | 0.00013 | N | 0.0133 | N | 25 | 2019-12-19 09:36 | 4
HK227595 ELE | 944814-*-* | 2019-12-19 | 320.4137 | 21.7298 | 320.5499 | 344.1787 | 312.96 | 281.7413 |  | 0.0999 | S | 150 | ? | 65 | 110629 | E | 0.5 | 0.00013 | N | 0.0133 | N | 25 | 2019-12-19 09:36 | 4
HK227595 ELE | 944814-*-* | 2019-12-19 | 323.3118 | 21.7352 | 323.449 | 344.1787 | 312.96 | 281.7413 |  | 0.0999 | S | 150 | ? | 65 | 110629 | E | 0.5 | 0.00013 | N | 0.0133 | N | 25 | 2019-12-19 09:36 | 4
HK227595 ELE | 944814-*-* | 2019-12-19 | 327.8148 | 21.7379 | 327.9539 | 344.1787 | 312.96 | 281.7413 |  | 0.0999 | S | 150 | ? | 65 | 110629 | E | 0.5 | 0.00013 | N | 0.0133 | N | 25 | 2019-12-19 09:36 | 4
HK227595 ELE | 944814-*-* | 2019-12-19 | 326.9245 | 21.7433 | 327.063 | 344.1787 | 312.96 | 281.7413 |  | 0.0999 | S | 150 | ? | 65 | 110629 | E | 0.5 | 0.00013 | N | 0.0133 | N | 25 | 2019-12-19 09:36 | 4
HK227595 ELE | 944814-*-* | 2019-12-19 | 325.6853 | 21.7487 | 325.823 | 344.1787 | 312.96 | 281.7413 |  | 0.0999 | S | 150 | ? | 65 | 110629 | E | 0.5 | 0.00013 | N | 0.0133 | N | 25 | 2019-12-19 09:36 | 4
HK227595 ELE | 944814-*-* | 2019-12-19 | 326.3517 | 21.7514 | 326.4896 | 344.1787 | 312.96 | 281.7413 |  | 0.0999 | S | 150 | ? | 65 | 110629 | E | 0.5 | 0.00013 | N | 0.0133 | N | 25 | 2019-12-19 09:36 | 4
HK227595 ELE | 944814-*-* | 2019-12-19 | 325.4275 | 21.7568 | 325.5647 | 344.1787 | 312.96 | 281.7413 |  | 0.0999 | S | 150 | ? | 65 | 110629 | E | 0.5 | 0.00013 | N | 0.0133 | N | 25 | 2019-12-19 09:36 | 4
HK227595 ELE | 944814-*-* | 2019-12-19 | 324.3855 | 21.7622 | 324.5221 | 344.1787 | 312.96 | 281.7413 |  | 0.0999 | S | 150 | ? | 65 | 110629 | E | 0.5 | 0.00013 | N | 0.0133 | N | 25 | 2019-12-19 09:36 | 4
HK227595 ELE | 944814-*-* | 2019-12-19 | 322.7027 | 21.7649 | 322.8385 | 344.1787 | 312.96 | 281.7413 |  | 0.0999 | S | 150 | ? | 65 | 110629 | E | 0.5 | 0.00013 | N | 0.0133 | N | 25 | 2019-12-19 09:36 | 4
HK227595 ELE | 944814-*-* | 2019-12-19 | 321.9227 | 21.7676 | 322.0581 | 344.1787 | 312.96 | 281.7413 |  | 0.0999 | S | 150 | ? | 65 | 110629 | E | 0.5 | 0.00013 | N | 0.0133 | N | 25 | 2019-12-19 09:36 | 4
HK227595 ELE | 944814-*-* | 2019-12-19 | 319.5707 | 21.7703 | 319.7049 | 344.1787 | 312.96 | 281.7413 |  | 0.0999 | S | 150 | ? | 65 | 110629 | E | 0.5 | 0.00013 | N | 0.0133 | N | 25 | 2019-12-19 09:36 | 4
HK227595 ELE | 944814-*-* | 2019-12-19 | 318.5944 | 21.8385 | 318.7254 | 344.1787 | 312.96 | 281.7413 |  | 0.0999 | S | 150 | ? | 65 | 110629 | E | 0.5 | 0.00013 | N | 0.0133 | N | 25 | 2019-12-19 09:36 | 4
HK227595 ELE | 944814-*-* | 2019-12-19 | 318.1412 | 21.8466 | 318.2717 | 344.1787 | 312.96 | 281.7413 |  | 0.0999 | S | 150 | ? | 65 | 110629 | E | 0.5 | 0.00013 | N | 0.0133 | N | 25 | 2019-12-19 09:37 | 4
HK227595 ELE | 944814-*-* | 2019-12-19 | 318.6388 | 21.8547 | 318.7692 | 344.1787 | 312.96 | 281.7413 |  | 0.0999 | S | 150 | ? | 65 | 110629 | E | 0.5 | 0.00013 | N | 0.0133 | N | 25 | 2019-12-19 09:37 | 4
HK227595 ELE | 944814-*-* | 2019-12-19 | 319.5528 | 21.8493 | 319.6838 | 344.1787 | 312.96 | 281.7413 |  | 0.0999 | S | 150 | ? | 65 | 110629 | E | 0.5 | 0.00013 | N | 0.0133 | N | 25 | 2019-12-19 09:37 | 4
HK227595 ELE | 944814-*-* | 2019-12-19 | 320.6846 | 21.852 | 320.8159 | 344.1787 | 312.96 | 281.7413 |  | 0.0999 | S | 150 | ? | 65 | 110629 | E | 0.5 | 0.00013 | N | 0.0133 | N | 25 | 2019-12-19 09:37 | 4
HK227595 ELE | 944814-*-* | 2019-12-19 | 326.3306 | 21.8466 | 326.4644 | 344.1787 | 312.96 | 281.7413 |  | 0.0999 | S | 150 | ? | 65 | 110629 | E | 0.5 | 0.00013 | N | 0.0133 | N | 25 | 2019-12-19 09:37 | 4
HK227595 ELE | 944814-*-* | 2019-12-19 | 325.3059 | 21.8439 | 325.4394 | 344.1787 | 312.96 | 281.7413 |  | 0.0999 | S | 150 | ? | 65 | 110629 | E | 0.5 | 0.00013 | N | 0.0133 | N | 25 | 2019-12-19 09:37 | 4
HK227595 ELE | 944814-*-* | 2019-12-19 | 324.2251 | 21.8493 | 324.358 | 344.1787 | 312.96 | 281.7413 |  | 0.0999 | S | 150 | ? | 65 | 110629 | E | 0.5 | 0.00013 | N | 0.0133 | N | 25 | 2019-12-19 09:37 | 4
HK227595 ELE | 944814-*-* | 2019-12-19 | 324.6435 | 21.8574 | 324.7762 | 344.1787 | 312.96 | 281.7413 |  | 0.0999 | S | 150 | ? | 65 | 110629 | E | 0.5 | 0.00013 | N | 0.0133 | N | 25 | 2019-12-19 09:37 | 4
HK227595 ELE | 944814-*-* | 2019-12-19 | 330.8796 | 21.8656 | 331.0145 | 344.1787 | 312.96 | 281.7413 |  | 0.0999 | S | 150 | ? | 65 | 110629 | E | 0.5 | 0.00013 | N | 0.0133 | N | 25 | 2019-12-19 09:37 | 4
HK227595 ELE | 944814-*-* | 2019-12-19 | 331.8938 | 21.871 | 332.0289 | 344.1787 | 312.96 | 281.7413 |  | 0.0999 | S | 150 | ? | 65 | 110629 | E | 0.5 | 0.00013 | N | 0.0133 | N | 25 | 2019-12-19 09:37 | 4
HK227595 ELE | 944814-*-* | 2019-12-19 | 332.2653 | 21.8683 | 332.4007 | 344.1787 | 312.96 | 281.7413 |  | 0.0999 | S | 150 | ? | 65 | 110629 | E | 0.5 | 0.00013 | N | 0.0133 | N | 25 | 2019-12-19 09:37 | 4
HK227595 ELE | 944814-*-* | 2019-12-19 | 334.1344 | 21.871 | 334.2704 | 344.1787 | 312.96 | 281.7413 |  | 0.0999 | S | 150 | ? | 65 | 110629 | E | 0.5 | 0.00013 | N | 0.0133 | N | 25 | 2019-12-19 09:37 | 4
HK227595 ELE | 944814-*-* | 2019-12-19 | 331.9441 | 21.9337 | 332.0764 | 344.1787 | 312.96 | 281.7413 |  | 0.0999 | S | 150 | ? | 65 | 110629 | E | 0.5 | 0.00013 | N | 0.0133 | N | 25 | 2019-12-19 09:37 | 4
HK227595 ELE | 944814-*-* | 2019-12-19 | 332.9666 | 21.9364 | 333.0993 | 344.1787 | 312.96 | 281.7413 |  | 0.0999 | S | 150 | ? | 65 | 110629 | E | 0.5 | 0.00013 | N | 0.0133 | N | 25 | 2019-12-19 09:37 | 4
HK227595 ELE | 944814-*-* | 2019-12-19 | 329.7953 | 21.871 | 329.9295 | 344.1787 | 312.96 | 281.7413 |  | 0.0999 | S | 150 | ? | 65 | 110629 | E | 0.5 | 0.00013 | N | 0.0133 | N | 25 | 2019-12-19 09:38 | 4
HK227595 ELE | 944814-*-* | 2019-12-19 | 328.9777 | 21.871 | 329.1116 | 344.1787 | 312.96 | 281.7413 |  | 0.0999 | S | 150 | ? | 65 | 110629 | E | 0.5 | 0.00013 | N | 0.0133 | N | 25 | 2019-12-19 09:38 | 4
HK227595 ELE | 944814-*-* | 2019-12-19 | 332.9588 | 21.9337 | 333.0916 | 344.1787 | 312.96 | 281.7413 |  | 0.0999 | S | 150 | ? | 65 | 110629 | E | 0.5 | 0.00013 | N | 0.0133 | N | 25 | 2019-12-19 09:38 | 4
HK227595 ELE | 944814-*-* | 2019-12-19 | 333.4113 | 21.931 | 333.5444 | 344.1787 | 312.96 | 281.7413 |  | 0.0999 | S | 150 | ? | 65 | 110629 | E | 0.5 | 0.00013 | N | 0.0133 | N | 25 | 2019-12-19 09:38 | 4
HK227595 ELE | 944814-*-* | 2019-12-19 | 331.9925 | 21.9256 | 332.1252 | 344.1787 | 312.96 | 281.7413 |  | 0.0999 | S | 150 | ? | 65 | 110629 | E | 0.5 | 0.00013 | N | 0.0133 | N | 25 | 2019-12-19 09:38 | 4
HK227595 ELE | 944814-*-* | 2019-12-19 | 331.0642 | 21.9283 | 331.1964 | 344.1787 | 312.96 | 281.7413 |  | 0.0999 | S | 150 | ? | 65 | 110629 | E | 0.5 | 0.00013 | N | 0.0133 | N | 25 | 2019-12-19 09:38 | 4
HK227595 ELE | 944814-*-* | 2019-12-19 | 332.9267 | 21.9283 | 333.0597 | 344.1787 | 312.96 | 281.7413 |  | 0.0999 | S | 150 | ? | 65 | 110629 | E | 0.5 | 0.00013 | N | 0.0133 | N | 25 | 2019-12-19 09:38 | 4
HK227595 ELE | 944814-*-* | 2019-12-19 | 330.96 | 21.9256 | 331.0923 | 344.1787 | 312.96 | 281.7413 |  | 0.0999 | S | 150 | ? | 65 | 110629 | E | 0.5 | 0.00013 | N | 0.0133 | N | 25 | 2019-12-19 09:38 | 4
HK227595 ELE | 944814-*-* | 2019-12-19 | 331.0081 | 21.9202 | 331.1407 | 344.1787 | 312.96 | 281.7413 |  | 0.0999 | S | 150 | ? | 65 | 110629 | E | 0.5 | 0.00013 | N | 0.0133 | N | 25 | 2019-12-19 09:38 | 4
HK227595 ELE | 944814-*-* | 2019-12-19 | 327.8355 | 21.9175 | 327.967 | 344.1787 | 312.96 | 281.7413 |  | 0.0999 | S | 150 | ? | 65 | 110629 | E | 0.5 | 0.00013 | N | 0.0133 | N | 25 | 2019-12-19 09:38 | 4
HK227595 ELE | 944814-*-* | 2019-12-19 | 329.6895 | 21.9175 | 329.8216 | 344.1787 | 312.96 | 281.7413 |  | 0.0999 | S | 150 | ? | 65 | 110629 | E | 0.5 | 0.00013 | N | 0.0133 | N | 25 | 2019-12-19 09:38 | 4
HK227595 ELE | 944814-*-* | 2019-12-19 | 330.7102 | 21.9229 | 330.8425 | 344.1787 | 312.96 | 281.7413 |  | 0.0999 | S | 150 | ? | 65 | 110629 | E | 0.5 | 0.00013 | N | 0.0133 | N | 25 | 2019-12-19 09:38 | 4
HK227595 ELE | 944814-*-* | 2019-12-19 | 330.3337 | 21.9202 | 330.466 | 344.1787 | 312.96 | 281.7413 |  | 0.0999 | S | 150 | ? | 65 | 110629 | E | 0.5 | 0.00013 | N | 0.0133 | N | 25 | 2019-12-19 09:38 | 4
HK227595 ELE | 944814-*-* | 2019-12-19 | 332.5868 | 21.9229 | 332.7199 | 344.1787 | 312.96 | 281.7413 |  | 0.0999 | S | 150 | ? | 65 | 110629 | E | 0.5 | 0.00013 | N | 0.0133 | N | 25 | 2019-12-19 09:38 | 4
HK227595 ELE | 944814-*-* | 2019-12-19 | 330.5392 | 21.9229 | 330.6715 | 344.1787 | 312.96 | 281.7413 |  | 0.0999 | S | 150 | ? | 65 | 110629 | E | 0.5 | 0.00013 | N | 0.0133 | N | 25 | 2019-12-19 09:38 | 4
HK227595 ELE | 944814-*-* | 2019-12-19 | 330.3333 | 21.9256 | 330.4654 | 344.1787 | 312.96 | 281.7413 |  | 0.0999 | S | 150 | ? | 65 | 110629 | E | 0.5 | 0.00013 | N | 0.0133 | N | 25 | 2019-12-19 09:38 | 4
HK227595 ELE | 944814-*-* | 2019-12-19 | 327.7448 | 21.9283 | 327.8757 | 344.1787 | 312.96 | 281.7413 |  | 0.0999 | S | 150 | ? | 65 | 110629 | E | 0.5 | 0.00013 | N | 0.0133 | N | 25 | 2019-12-19 09:38 | 4
HK227595 ELE | 944814-*-* | 2019-12-19 | 326.6861 | 21.931 | 326.8165 | 344.1787 | 312.96 | 281.7413 |  | 0.0999 | S | 150 | ? | 65 | 110629 | E | 0.5 | 0.00013 | N | 0.0133 | N | 25 | 2019-12-19 09:38 | 4
HK227595 ELE | 944814-*-* | 2019-12-19 | 331.2167 | 21.9391 | 331.3485 | 344.1787 | 312.96 | 281.7413 |  | 0.0999 | S | 150 | ? | 65 | 110629 | E | 0.5 | 0.00013 | N | 0.0133 | N | 25 | 2019-12-19 09:38 | 4
HK227595 ELE | 944814-*-* | 2019-12-19 | 331.2862 | 22.0019 | 331.4154 | 344.1787 | 312.96 | 281.7413 |  | 0.0999 | S | 150 | ? | 65 | 110629 | E | 0.5 | 0.00013 | N | 0.0133 | N | 25 | 2019-12-19 09:38 | 4
HK227595 ELE | 944814-*-* | 2019-12-19 | 329.744 | 21.9992 | 329.8727 | 344.1787 | 312.96 | 281.7413 |  | 0.0999 | S | 150 | ? | 65 | 110629 | E | 0.5 | 0.00013 | N | 0.0133 | N | 25 | 2019-12-19 09:38 | 4
HK227595 ELE | 944814-*-* | 2019-12-19 | 328.9314 | 21.9992 | 329.0598 | 344.1787 | 312.96 | 281.7413 |  | 0.0999 | S | 150 | ? | 65 | 110629 | E | 0.5 | 0.00013 | N | 0.0133 | N | 25 | 2019-12-19 09:38 | 4
HK227595 ELE | 944814-*-* | 2019-12-19 | 329.9603 | 21.9938 | 330.0893 | 344.1787 | 312.96 | 281.7413 |  | 0.0999 | S | 150 | ? | 65 | 110629 | E | 0.5 | 0.00013 | N | 0.0133 | N | 25 | 2019-12-19 09:39 | 4
HK227595 ELE | 944814-*-* | 2019-12-19 | 328.183 | 21.9965 | 328.3112 | 344.1787 | 312.96 | 281.7413 |  | 0.0999 | S | 150 | ? | 65 | 110629 | E | 0.5 | 0.00013 | N | 0.0133 | N | 25 | 2019-12-19 09:39 | 4
HK227595 ELE | 944814-*-* | 2019-12-19 | 328.9762 | 21.9884 | 329.1051 | 344.1787 | 312.96 | 281.7413 |  | 0.0999 | S | 150 | ? | 65 | 110629 | E | 0.5 | 0.00013 | N | 0.0133 | N | 25 | 2019-12-19 09:39 | 4
HK227595 ELE | 944814-*-* | 2019-12-19 | 326.4209 | 21.9938 | 326.5485 | 344.1787 | 312.96 | 281.7413 |  | 0.0999 | S | 150 | ? | 65 | 110629 | E | 0.5 | 0.00013 | N | 0.0133 | N | 25 | 2019-12-19 09:39 | 4
HK227595 ELE | 944814-*-* | 2019-12-19 | 331.4535 | 21.9938 | 331.5831 | 344.1787 | 312.96 | 281.7413 |  | 0.0999 | S | 150 | ? | 65 | 110629 | E | 0.5 | 0.00013 | N | 0.0133 | N | 25 | 2019-12-19 09:39 | 4
HK227595 ELE | 944814-*-* | 2019-12-19 | 331.0148 | 21.9938 | 331.1442 | 344.1787 | 312.96 | 281.7413 |  | 0.0999 | S | 150 | ? | 65 | 110629 | E | 0.5 | 0.00013 | N | 0.0133 | N | 25 | 2019-12-19 09:39 | 4
HK227595 ELE | 944814-*-* | 2019-12-19 | 330.251 | 22.0046 | 330.3796 | 344.1787 | 312.96 | 281.7413 |  | 0.0999 | S | 150 | ? | 65 | 110629 | E | 0.5 | 0.00013 | N | 0.0133 | N | 25 | 2019-12-19 09:39 | 4
HK227595 ELE | 944814-*-* | 2019-12-19 | 331.5427 | 22.01 | 331.6716 | 344.1787 | 312.96 | 281.7413 |  | 0.0999 | S | 150 | ? | 65 | 110629 | E | 0.5 | 0.00013 | N | 0.0133 | N | 25 | 2019-12-19 09:39 | 4
HK227595 ELE | 944814-*-* | 2019-12-19 | 330.1345 | 22.0073 | 330.263 | 344.1787 | 312.96 | 281.7413 |  | 0.0999 | S | 150 | ? | 65 | 110629 | E | 0.5 | 0.00013 | N | 0.0133 | N | 25 | 2019-12-19 09:39 | 4
HK227595 ELE | 944814-*-* | 2019-12-19 | 330.3517 | 22.0073 | 330.4803 | 344.1787 | 312.96 | 281.7413 |  | 0.0999 | S | 150 | ? | 65 | 110629 | E | 0.5 | 0.00013 | N | 0.0133 | N | 25 | 2019-12-19 09:39 | 4
HK227595 ELE | 944814-*-* | 2019-12-19 | 328.5287 | 22.0127 | 328.6563 | 344.1787 | 312.96 | 281.7413 |  | 0.0999 | S | 150 | ? | 65 | 110629 | E | 0.5 | 0.00013 | N | 0.0133 | N | 25 | 2019-12-19 09:39 | 4
HK227595 ELE | 944814-*-* | 2019-12-19 | 327.5492 | 22.0019 | 327.6769 | 344.1787 | 312.96 | 281.7413 |  | 0.0999 | S | 150 | ? | 65 | 110629 | E | 0.5 | 0.00013 | N | 0.0133 | N | 25 | 2019-12-19 09:39 | 4
HK227595 ELE | 944814-*-* | 2019-12-19 | 331.9622 | 22.0073 | 332.0914 | 344.1787 | 312.96 | 281.7413 |  | 0.0999 | S | 150 | ? | 65 | 110629 | E | 0.5 | 0.00013 | N | 0.0133 | N | 25 | 2019-12-19 09:39 | 4
HK227595 ELE | 944814-*-* | 2019-12-19 | 332.9039 | 22.0674 | 333.0309 | 344.1787 | 312.96 | 281.7413 |  | 0.0999 | S | 150 | ? | 65 | 110629 | E | 0.5 | 0.00013 | N | 0.0133 | N | 25 | 2019-12-19 09:39 | 4
HK227595 ELE | 944814-*-* | 2019-12-19 | 331.338 | 22.0701 | 331.4642 | 344.1787 | 312.96 | 281.7413 |  | 0.0999 | S | 150 | ? | 65 | 110629 | E | 0.5 | 0.00013 | N | 0.0133 | N | 25 | 2019-12-19 09:39 | 4
HK227595 ELE | 944814-*-* | 2019-12-19 | 330.4838 | 22.0701 | 330.6098 | 344.1787 | 312.96 | 281.7413 |  | 0.0999 | S | 150 | ? | 65 | 110629 | E | 0.5 | 0.00013 | N | 0.0133 | N | 25 | 2019-12-19 09:39 | 4
HK227595 ELE | 944814-*-* | 2019-12-19 | 332.2028 | 22.0674 | 332.3295 | 344.1787 | 312.96 | 281.7413 |  | 0.0999 | S | 150 | ? | 65 | 110629 | E | 0.5 | 0.00013 | N | 0.0133 | N | 25 | 2019-12-19 09:39 | 4
HK227595 ELE | 944814-*-* | 2019-12-19 | 330.1161 | 22.0647 | 330.2422 | 344.1787 | 312.96 | 281.7413 |  | 0.0999 | S | 150 | ? | 65 | 110629 | E | 0.5 | 0.00013 | N | 0.0133 | N | 25 | 2019-12-19 09:39 | 4
HK227595 ELE | 944814-*-* | 2019-12-19 | 330.2909 | 22.0674 | 330.4169 | 344.1787 | 312.96 | 281.7413 |  | 0.0999 | S | 150 | ? | 65 | 110629 | E | 0.5 | 0.00013 | N | 0.0133 | N | 25 | 2019-12-19 09:39 | 4
HK227595 ELE | 944814-*-* | 2019-12-19 | 328.1545 | 22.0593 | 328.28 | 344.1787 | 312.96 | 281.7413 |  | 0.0999 | S | 150 | ? | 65 | 110629 | E | 0.5 | 0.00013 | N | 0.0133 | N | 25 | 2019-12-19 09:39 | 4
HK227595 ELE | 944814-*-* | 2019-12-19 | 332.0736 | 22.0431 | 332.2013 | 344.1787 | 312.96 | 281.7413 |  | 0.0999 | S | 150 | ? | 65 | 110629 | E | 0.5 | 0.00013 | N | 0.0133 | N | 25 | 2019-12-19 09:40 | 4
HK227595 ELE | 944814-*-* | 2019-12-19 | 329.318 | 22.0458 | 329.4445 | 344.1787 | 312.96 | 281.7413 |  | 0.0999 | S | 150 | ? | 65 | 110629 | E | 0.5 | 0.00013 | N | 0.0133 | N | 25 | 2019-12-19 09:40 | 4
HK227595 ELE | 944814-*-* | 2019-12-19 | 327.9372 | 22.0431 | 328.0633 | 344.1787 | 312.96 | 281.7413 |  | 0.0999 | S | 150 | ? | 65 | 110629 | E | 0.5 | 0.00013 | N | 0.0133 | N | 25 | 2019-12-19 09:40 | 4
HK227595 ELE | 944814-*-* | 2019-12-19 | 328.9601 | 22.0431 | 329.0866 | 344.1787 | 312.96 | 281.7413 |  | 0.0999 | S | 150 | ? | 65 | 110629 | E | 0.5 | 0.00013 | N | 0.0133 | N | 25 | 2019-12-19 09:40 | 4
HK227595 ELE | 944814-*-* | 2019-12-19 | 329.192 | 22.0458 | 329.3185 | 344.1787 | 312.96 | 281.7413 |  | 0.0999 | S | 150 | ? | 65 | 110629 | E | 0.5 | 0.00013 | N | 0.0133 | N | 25 | 2019-12-19 09:40 | 4
HK227595 ELE | 944814-*-* | 2019-12-19 | 328.7098 | 22.1059 | 328.8335 | 344.1787 | 312.96 | 281.7413 |  | 0.0999 | S | 150 | ? | 65 | 110629 | E | 0.5 | 0.00013 | N | 0.0133 | N | 25 | 2019-12-19 09:40 | 4
HK227595 ELE | 944814-*-* | 2019-12-19 | 326.6668 | 22.1086 | 326.7896 | 344.1787 | 312.96 | 281.7413 |  | 0.0999 | S | 150 | ? | 65 | 110629 | E | 0.5 | 0.00013 | N | 0.0133 | N | 25 | 2019-12-19 09:40 | 4
HK227595 ELE | 944814-*-* | 2019-12-19 | 326.5399 | 22.0404 | 326.6655 | 344.1787 | 312.96 | 281.7413 |  | 0.0999 | S | 150 | ? | 65 | 110629 | E | 0.5 | 0.00013 | N | 0.0133 | N | 25 | 2019-12-19 09:40 | 4
HK227595 ELE | 944814-*-* | 2019-12-19 | 329.9185 | 22.0377 | 330.0456 | 344.1787 | 312.96 | 281.7413 |  | 0.0999 | S | 150 | ? | 65 | 110629 | E | 0.5 | 0.00013 | N | 0.0133 | N | 25 | 2019-12-19 09:40 | 4
HK227595 ELE | 944814-*-* | 2019-12-19 | 328.8746 | 22.1005 | 328.9986 | 344.1787 | 312.96 | 281.7413 |  | 0.0999 | S | 150 | ? | 65 | 110629 | E | 0.5 | 0.00013 | N | 0.0133 | N | 25 | 2019-12-19 09:40 | 4
HK227595 ELE | 944814-*-* | 2019-12-19 | 326.9448 | 22.1032 | 327.068 | 344.1787 | 312.96 | 281.7413 |  | 0.0999 | S | 150 | ? | 65 | 110629 | E | 0.5 | 0.00013 | N | 0.0133 | N | 25 | 2019-12-19 09:40 | 4
HK227595 ELE | 944814-*-* | 2019-12-19 | 327.6206 | 22.0951 | 327.7444 | 344.1787 | 312.96 | 281.7413 |  | 0.0999 | S | 150 | ? | 65 | 110629 | E | 0.5 | 0.00013 | N | 0.0133 | N | 25 | 2019-12-19 09:40 | 4
HK227595 ELE | 944814-*-* | 2019-12-19 | 326.862 | 22.087 | 326.9858 | 344.1787 | 312.96 | 281.7413 |  | 0.0999 | S | 150 | ? | 65 | 110629 | E | 0.5 | 0.00013 | N | 0.0133 | N | 25 | 2019-12-19 09:40 | 4
HK227595 ELE | 944814-*-* | 2019-12-19 | 326.876 | 22.0897 | 326.9998 | 344.1787 | 312.96 | 281.7413 |  | 0.0999 | S | 150 | ? | 65 | 110629 | E | 0.5 | 0.00013 | N | 0.0133 | N | 25 | 2019-12-19 09:40 | 4
HK227595 ELE | 944814-*-* | 2019-12-19 | 325.5261 | 22.0843 | 325.6495 | 344.1787 | 312.96 | 281.7413 |  | 0.0999 | S | 150 | ? | 65 | 110629 | E | 0.5 | 0.00013 | N | 0.0133 | N | 25 | 2019-12-19 09:40 | 4
HK227595 ELE | 944814-*-* | 2019-12-19 | 330.1345 | 22.0843 | 330.2597 | 344.1787 | 312.96 | 281.7413 |  | 0.0999 | S | 150 | ? | 65 | 110629 | E | 0.5 | 0.00013 | N | 0.0133 | N | 25 | 2019-12-19 09:40 | 4
HK227595 ELE | 944814-*-* | 2019-12-19 | 330.2344 | 22.0816 | 330.3598 | 344.1787 | 312.96 | 281.7413 |  | 0.0999 | S | 150 | ? | 65 | 110629 | E | 0.5 | 0.00013 | N | 0.0133 | N | 25 | 2019-12-19 09:40 | 4
HK227595 ELE | 944814-*-* | 2019-12-19 | 328.5446 | 22.0816 | 328.6693 | 344.1787 | 312.96 | 281.7413 |  | 0.0999 | S | 150 | ? | 65 | 110629 | E | 0.5 | 0.00013 | N | 0.0133 | N | 25 | 2019-12-19 09:40 | 4
HK227595 ELE | 944814-*-* | 2019-12-19 | 327.5021 | 22.0762 | 327.6266 | 344.1787 | 312.96 | 281.7413 |  | 0.0999 | S | 150 | ? | 65 | 110629 | E | 0.5 | 0.00013 | N | 0.0133 | N | 25 | 2019-12-19 09:41 | 4
HK227595 ELE | 944814-*-* | 2019-12-19 | 331.3697 | 22.0654 | 331.4962 | 344.1787 | 312.96 | 281.7413 |  | 0.0999 | S | 150 | ? | 65 | 110629 | E | 0.5 | 0.00013 | N | 0.0133 | N | 25 | 2019-12-19 09:41 | 4
HK227595 ELE | 944814-*-* | 2019-12-19 | 331.0227 | 22.0546 | 331.1495 | 344.1787 | 312.96 | 281.7413 |  | 0.0999 | S | 150 | ? | 65 | 110629 | E | 0.5 | 0.00013 | N | 0.0133 | N | 25 | 2019-12-19 09:41 | 4
HK227595 ELE | 944814-*-* | 2019-12-19 | 331.6965 | 22.033 | 331.8245 | 344.1787 | 312.96 | 281.7413 |  | 0.0999 | S | 150 | ? | 65 | 110629 | E | 0.5 | 0.00013 | N | 0.0133 | N | 25 | 2019-12-19 09:41 | 4
HK227595 ELE | 944814-*-* | 2019-12-19 | 327.5317 | 22.0579 | 327.657 | 344.1787 | 312.96 | 281.7413 |  | 0.0999 | S | 150 | ? | 65 | 110629 | E | 0.5 | 0.00013 | N | 0.0133 | N | 25 | 2019-12-19 09:41 | 4
HK227595 ELE | 944814-*-* | 2019-12-19 | 329.9612 | 22.0579 | 330.0874 | 344.1787 | 312.96 | 281.7413 |  | 0.0999 | S | 150 | ? | 65 | 110629 | E | 0.5 | 0.00013 | N | 0.0133 | N | 25 | 2019-12-19 09:41 | 4
HK227595 ELE | 944814-*-* | 2019-12-19 | 330.7504 | 22.0552 | 330.8771 | 344.1787 | 312.96 | 281.7413 |  | 0.0999 | S | 150 | ? | 65 | 110629 | E | 0.5 | 0.00013 | N | 0.0133 | N | 25 | 2019-12-19 09:41 | 4
HK227595 ELE | 944814-*-* | 2019-12-19 | 332.4523 | 22.0498 | 332.5798 | 344.1787 | 312.96 | 281.7413 |  | 0.0999 | S | 150 | ? | 65 | 110629 | E | 0.5 | 0.00013 | N | 0.0133 | N | 25 | 2019-12-19 09:41 | 4
HK227595 ELE | 944814-*-* | 2019-12-19 | 331.1127 | 22.0417 | 331.2401 | 344.1787 | 312.96 | 281.7413 |  | 0.0999 | S | 150 | ? | 65 | 110629 | E | 0.5 | 0.00013 | N | 0.0133 | N | 25 | 2019-12-19 09:41 | 4
HK210383 | 940237-*-* | 2019-12-19 | 8.4976 | 21.5535 | 8.5012 | 8.9952 | 8.19 | 7.3748 |  | 0.0995 | S | 150 | 7 | 65 | 100025 | CuNi | 0.6 | 0.000124 | N | 0.0634 | N | 25 | 2019-12-19 10:36 | 4
HK210383 | 940237-*-* | 2019-12-19 | 8.4776 | 21.5697 | 8.4812 | 8.9952 | 8.19 | 7.3748 |  | 0.0995 | S | 150 | 7 | 65 | 100025 | CuNi | 0.6 | 0.000124 | N | 0.0634 | N | 25 | 2019-12-19 10:36 | 4
HK210383 | 940237-*-* | 2019-12-19 | 8.4753 | 21.5805 | 8.4789 | 8.9952 | 8.19 | 7.3748 |  | 0.0995 | S | 150 | 7 | 65 | 100025 | CuNi | 0.6 | 0.000124 | N | 0.0634 | N | 25 | 2019-12-19 10:36 | 4
HK210383 | 940237-*-* | 2019-12-19 | 8.4962 | 21.594 | 8.4998 | 8.9952 | 8.19 | 7.3748 |  | 0.0995 | S | 150 | 7 | 65 | 100025 | CuNi | 0.6 | 0.000124 | N | 0.0634 | N | 25 | 2019-12-19 10:36 | 4
HK210383 | 940237-*-* | 2019-12-19 | 8.5235 | 21.6048 | 8.5271 | 8.9952 | 8.19 | 7.3748 |  | 0.0995 | S | 150 | 7 | 65 | 100025 | CuNi | 0.6 | 0.000124 | N | 0.0634 | N | 25 | 2019-12-19 10:36 | 4
HK210383 | 940237-*-* | 2019-12-19 | 8.5287 | 21.613 | 8.5323 | 8.9952 | 8.19 | 7.3748 |  | 0.0995 | S | 150 | 7 | 65 | 100025 | CuNi | 0.6 | 0.000124 | N | 0.0634 | N | 25 | 2019-12-19 10:37 | 4
HK210383 | 940237-*-* | 2019-12-19 | 8.4766 | 21.6211 | 8.4801 | 8.9952 | 8.19 | 7.3748 |  | 0.0995 | S | 150 | 7 | 65 | 100025 | CuNi | 0.6 | 0.000124 | N | 0.0634 | N | 25 | 2019-12-19 10:37 | 4
HK210383 | 940237-*-* | 2019-12-19 | 8.4922 | 21.6292 | 8.4957 | 8.9952 | 8.19 | 7.3748 |  | 0.0995 | S | 150 | 7 | 65 | 100025 | CuNi | 0.6 | 0.000124 | N | 0.0634 | N | 25 | 2019-12-19 10:37 | 4
HK210383 | 940237-*-* | 2019-12-19 | 8.4828 | 21.6319 | 8.4863 | 8.9952 | 8.19 | 7.3748 |  | 0.0995 | S | 150 | 7 | 65 | 100025 | CuNi | 0.6 | 0.000124 | N | 0.0634 | N | 25 | 2019-12-19 10:37 | 4
HK210383 | 940237-*-* | 2019-12-19 | 8.4611 | 21.6373 | 8.4646 | 8.9952 | 8.19 | 7.3748 |  | 0.0995 | S | 150 | 7 | 65 | 100025 | CuNi | 0.6 | 0.000124 | N | 0.0634 | N | 25 | 2019-12-19 10:37 | 4
HK210383 | 940237-*-* | 2019-12-19 | 8.4448 | 21.64 | 8.4483 | 8.9952 | 8.19 | 7.3748 |  | 0.0995 | S | 150 | 7 | 65 | 100025 | CuNi | 0.6 | 0.000124 | N | 0.0634 | N | 25 | 2019-12-19 10:37 | 4
HK210383 | 940237-*-* | 2019-12-19 | 8.5139 | 21.6427 | 8.5175 | 8.9952 | 8.19 | 7.3748 |  | 0.0995 | S | 150 | 7 | 65 | 100025 | CuNi | 0.6 | 0.000124 | N | 0.0634 | N | 25 | 2019-12-19 10:37 | 4
HK210383 | 940237-*-* | 2019-12-19 | 8.4596 | 21.6508 | 8.4631 | 8.9952 | 8.19 | 7.3748 |  | 0.0995 | S | 150 | 7 | 65 | 100025 | CuNi | 0.6 | 0.000124 | N | 0.0634 | N | 25 | 2019-12-19 10:37 | 4
HK210383 | 940237-*-* | 2019-12-19 | 8.4859 | 21.6562 | 8.4894 | 8.9952 | 8.19 | 7.3748 |  | 0.0995 | S | 150 | 7 | 65 | 100025 | CuNi | 0.6 | 0.000124 | N | 0.0634 | N | 25 | 2019-12-19 10:37 | 4
HK210383 | 940237-*-* | 2019-12-19 | 8.465 | 21.6589 | 8.4685 | 8.9952 | 8.19 | 7.3748 |  | 0.0995 | S | 150 | 7 | 65 | 100025 | CuNi | 0.6 | 0.000124 | N | 0.0634 | N | 25 | 2019-12-19 10:37 | 4
HK210383 | 940237-*-* | 2019-12-19 | 8.4231 | 21.6805 | 8.4265 | 8.9952 | 8.19 | 7.3748 |  | 0.0995 | S | 150 | 7 | 65 | 100025 | CuNi | 0.6 | 0.000124 | N | 0.0634 | N | 25 | 2019-12-19 10:37 | 4
HK210383 | 940237-*-* | 2019-12-19 | 8.481 | 21.6832 | 8.4845 | 8.9952 | 8.19 | 7.3748 |  | 0.0995 | S | 150 | 7 | 65 | 100025 | CuNi | 0.6 | 0.000124 | N | 0.0634 | N | 25 | 2019-12-19 10:37 | 4
HK210383 | 940237-*-* | 2019-12-19 | 8.4196 | 21.694 | 8.423 | 8.9952 | 8.19 | 7.3748 |  | 0.0995 | S | 150 | 7 | 65 | 100025 | CuNi | 0.6 | 0.000124 | N | 0.0634 | N | 25 | 2019-12-19 10:37 | 4
HK210383 | 940237-*-* | 2019-12-19 | 8.488 | 21.694 | 8.4915 | 8.9952 | 8.19 | 7.3748 |  | 0.0995 | S | 150 | 7 | 65 | 100025 | CuNi | 0.6 | 0.000124 | N | 0.0634 | N | 25 | 2019-12-19 10:37 | 4
HK210383 | 940237-*-* | 2019-12-19 | 8.3655 | 21.7075 | 8.3689 | 8.9952 | 8.19 | 7.3748 |  | 0.0995 | S | 150 | 7 | 65 | 100025 | CuNi | 0.6 | 0.000124 | N | 0.0634 | N | 25 | 2019-12-19 10:37 | 4
HK210383 | 940237-*-* | 2019-12-19 | 8.53 | 21.7075 | 8.5335 | 8.9952 | 8.19 | 7.3748 |  | 0.0995 | S | 150 | 7 | 65 | 100025 | CuNi | 0.6 | 0.000124 | N | 0.0634 | N | 25 | 2019-12-19 10:37 | 4
HK210383 | 940237-*-* | 2019-12-19 | 8.4128 | 21.713 | 8.4162 | 8.9952 | 8.19 | 7.3748 |  | 0.0995 | S | 150 | 7 | 65 | 100025 | CuNi | 0.6 | 0.000124 | N | 0.0634 | N | 25 | 2019-12-19 10:37 | 4
HK210383 | 940237-*-* | 2019-12-19 | 8.5317 | 21.7184 | 8.5352 | 8.9952 | 8.19 | 7.3748 |  | 0.0995 | S | 150 | 7 | 65 | 100025 | CuNi | 0.6 | 0.000124 | N | 0.0634 | N | 25 | 2019-12-19 10:37 | 4
HK210383 | 940237-*-* | 2019-12-19 | 8.4223 | 21.7184 | 8.4257 | 8.9952 | 8.19 | 7.3748 |  | 0.0995 | S | 150 | 7 | 65 | 100025 | CuNi | 0.6 | 0.000124 | N | 0.0634 | N | 25 | 2019-12-19 10:37 | 4
HK210383 | 940237-*-* | 2019-12-19 | 8.5942 | 21.7265 | 8.5977 | 8.9952 | 8.19 | 7.3748 |  | 0.0995 | S | 150 | 7 | 65 | 100025 | CuNi | 0.6 | 0.000124 | N | 0.0634 | N | 25 | 2019-12-19 10:38 | 4
HK210383 | 940237-*-* | 2019-12-19 | 8.558 | 21.7211 | 8.5614 | 8.9952 | 8.19 | 7.3748 |  | 0.0995 | S | 150 | 7 | 65 | 100025 | CuNi | 0.6 | 0.000124 | N | 0.0634 | N | 25 | 2019-12-19 10:38 | 4
HK210383 | 940237-*-* | 2019-12-19 | 8.5566 | 21.7211 | 8.5601 | 8.9952 | 8.19 | 7.3748 |  | 0.0995 | S | 150 | 7 | 65 | 100025 | CuNi | 0.6 | 0.000124 | N | 0.0634 | N | 25 | 2019-12-19 10:38 | 4
HK210383 | 940237-*-* | 2019-12-19 | 8.5502 | 21.7265 | 8.5536 | 8.9952 | 8.19 | 7.3748 |  | 0.0995 | S | 150 | 7 | 65 | 100025 | CuNi | 0.6 | 0.000124 | N | 0.0634 | N | 25 | 2019-12-19 10:38 | 4
HK210383 | 940237-*-* | 2019-12-19 | 8.5794 | 21.7319 | 8.5829 | 8.9952 | 8.19 | 7.3748 |  | 0.0995 | S | 150 | 7 | 65 | 100025 | CuNi | 0.6 | 0.000124 | N | 0.0634 | N | 25 | 2019-12-19 10:38 | 4
HK210383 | 940237-*-* | 2019-12-19 | 8.5884 | 21.7346 | 8.5918 | 8.9952 | 8.19 | 7.3748 |  | 0.0995 | S | 150 | 7 | 65 | 100025 | CuNi | 0.6 | 0.000124 | N | 0.0634 | N | 25 | 2019-12-19 10:38 | 4
HK210383 | 940237-*-* | 2019-12-19 | 8.5816 | 21.7319 | 8.5851 | 8.9952 | 8.19 | 7.3748 |  | 0.0995 | S | 150 | 7 | 65 | 100025 | CuNi | 0.6 | 0.000124 | N | 0.0634 | N | 25 | 2019-12-19 10:38 | 4
HK210383 | 940237-*-* | 2019-12-19 | 8.5688 | 21.7373 | 8.5723 | 8.9952 | 8.19 | 7.3748 |  | 0.0995 | S | 150 | 7 | 65 | 100025 | CuNi | 0.6 | 0.000124 | N | 0.0634 | N | 25 | 2019-12-19 10:38 | 4
HK210383 | 940237-*-* | 2019-12-19 | 8.5775 | 21.7346 | 8.581 | 8.9952 | 8.19 | 7.3748 |  | 0.0995 | S | 150 | 7 | 65 | 100025 | CuNi | 0.6 | 0.000124 | N | 0.0634 | N | 25 | 2019-12-19 10:38 | 4
HK210383 | 940237-*-* | 2019-12-19 | 8.6072 | 21.74 | 8.6107 | 8.9952 | 8.19 | 7.3748 |  | 0.0995 | S | 150 | 7 | 65 | 100025 | CuNi | 0.6 | 0.000124 | N | 0.0634 | N | 25 | 2019-12-19 10:38 | 4
HK210383 | 940237-*-* | 2019-12-19 | 8.5742 | 21.8055 | 8.5776 | 8.9952 | 8.19 | 7.3748 |  | 0.0995 | S | 150 | 7 | 65 | 100025 | CuNi | 0.6 | 0.000124 | N | 0.0634 | N | 25 | 2019-12-19 10:38 | 4
HK210383 | 940237-*-* | 2019-12-19 | 8.5966 | 21.8082 | 8.6 | 8.9952 | 8.19 | 7.3748 |  | 0.0995 | S | 150 | 7 | 65 | 100025 | CuNi | 0.6 | 0.000124 | N | 0.0634 | N | 25 | 2019-12-19 10:38 | 4
HK210383 | 940237-*-* | 2019-12-19 | 8.5546 | 21.8109 | 8.558 | 8.9952 | 8.19 | 7.3748 |  | 0.0995 | S | 150 | 7 | 65 | 100025 | CuNi | 0.6 | 0.000124 | N | 0.0634 | N | 25 | 2019-12-19 10:38 | 4
HK210383 | 940237-*-* | 2019-12-19 | 8.5496 | 21.8136 | 8.553 | 8.9952 | 8.19 | 7.3748 |  | 0.0995 | S | 150 | 7 | 65 | 100025 | CuNi | 0.6 | 0.000124 | N | 0.0634 | N | 25 | 2019-12-19 10:38 | 4
HK210383 | 940237-*-* | 2019-12-19 | 8.5823 | 21.8109 | 8.5856 | 8.9952 | 8.19 | 7.3748 |  | 0.0995 | S | 150 | 7 | 65 | 100025 | CuNi | 0.6 | 0.000124 | N | 0.0634 | N | 25 | 2019-12-19 10:38 | 4
HK210383 | 940237-*-* | 2019-12-19 | 8.575 | 21.7481 | 8.5784 | 8.9952 | 8.19 | 7.3748 |  | 0.0995 | S | 150 | 7 | 65 | 100025 | CuNi | 0.6 | 0.000124 | N | 0.0634 | N | 25 | 2019-12-19 10:38 | 4
HK210383 | 940237-*-* | 2019-12-19 | 8.5924 | 21.8244 | 8.5958 | 8.9952 | 8.19 | 7.3748 |  | 0.0995 | S | 150 | 7 | 65 | 100025 | CuNi | 0.6 | 0.000124 | N | 0.0634 | N | 25 | 2019-12-19 10:38 | 4
HK210383 | 940237-*-* | 2019-12-19 | 8.6115 | 21.8244 | 8.6149 | 8.9952 | 8.19 | 7.3748 |  | 0.0995 | S | 150 | 7 | 65 | 100025 | CuNi | 0.6 | 0.000124 | N | 0.0634 | N | 25 | 2019-12-19 10:39 | 4
HK210383 | 940237-*-* | 2019-12-19 | 8.6229 | 21.8244 | 8.6263 | 8.9952 | 8.19 | 7.3748 |  | 0.0995 | S | 150 | 7 | 65 | 100025 | CuNi | 0.6 | 0.000124 | N | 0.0634 | N | 25 | 2019-12-19 10:39 | 4
HK210383 | 940237-*-* | 2019-12-19 | 8.6377 | 21.8271 | 8.6411 | 8.9952 | 8.19 | 7.3748 |  | 0.0995 | S | 150 | 7 | 65 | 100025 | CuNi | 0.6 | 0.000124 | N | 0.0634 | N | 25 | 2019-12-19 10:39 | 4
HK210383 | 940237-*-* | 2019-12-19 | 8.6732 | 21.8217 | 8.6767 | 8.9952 | 8.19 | 7.3748 |  | 0.0995 | S | 150 | 7 | 65 | 100025 | CuNi | 0.6 | 0.000124 | N | 0.0634 | N | 25 | 2019-12-19 10:39 | 4
HK210383 | 940237-*-* | 2019-12-19 | 8.5658 | 21.8271 | 8.5692 | 8.9952 | 8.19 | 7.3748 |  | 0.0995 | S | 150 | 7 | 65 | 100025 | CuNi | 0.6 | 0.000124 | N | 0.0634 | N | 25 | 2019-12-19 10:39 | 4
HK210383 | 940237-*-* | 2019-12-19 | 8.5825 | 21.898 | 8.5858 | 8.9952 | 8.19 | 7.3748 |  | 0.0995 | S | 150 | 7 | 65 | 100025 | CuNi | 0.6 | 0.000124 | N | 0.0634 | N | 25 | 2019-12-19 10:39 | 4
HK210383 | 940237-*-* | 2019-12-19 | 8.5835 | 21.8379 | 8.5869 | 8.9952 | 8.19 | 7.3748 |  | 0.0995 | S | 150 | 7 | 65 | 100025 | CuNi | 0.6 | 0.000124 | N | 0.0634 | N | 25 | 2019-12-19 10:39 | 4
HK210383 | 940237-*-* | 2019-12-19 | 8.5625 | 21.8352 | 8.5659 | 8.9952 | 8.19 | 7.3748 |  | 0.0995 | S | 150 | 7 | 65 | 100025 | CuNi | 0.6 | 0.000124 | N | 0.0634 | N | 25 | 2019-12-19 10:39 | 4
HK210383 | 940237-*-* | 2019-12-19 | 8.7449 | 21.8379 | 8.7484 | 8.9952 | 8.19 | 7.3748 |  | 0.0995 | S | 150 | 7 | 65 | 100025 | CuNi | 0.6 | 0.000124 | N | 0.0634 | N | 25 | 2019-12-19 10:39 | 4
HK210383 | 940237-*-* | 2019-12-19 | 8.5959 | 21.9034 | 8.5992 | 8.9952 | 8.19 | 7.3748 |  | 0.0995 | S | 150 | 7 | 65 | 100025 | CuNi | 0.6 | 0.000124 | N | 0.0634 | N | 25 | 2019-12-19 10:39 | 4
HK210383 | 940237-*-* | 2019-12-19 | 8.6146 | 21.9034 | 8.6179 | 8.9952 | 8.19 | 7.3748 |  | 0.0995 | S | 150 | 7 | 65 | 100025 | CuNi | 0.6 | 0.000124 | N | 0.0634 | N | 25 | 2019-12-19 10:39 | 4
HK210383 | 940237-*-* | 2019-12-19 | 8.6096 | 21.9034 | 8.6129 | 8.9952 | 8.19 | 7.3748 |  | 0.0995 | S | 150 | 7 | 65 | 100025 | CuNi | 0.6 | 0.000124 | N | 0.0634 | N | 25 | 2019-12-19 10:39 | 4
HK210383 | 940237-*-* | 2019-12-19 | 8.6035 | 21.9061 | 8.6068 | 8.9952 | 8.19 | 7.3748 |  | 0.0995 | S | 150 | 7 | 65 | 100025 | CuNi | 0.6 | 0.000124 | N | 0.0634 | N | 25 | 2019-12-19 10:39 | 4
HK210383 | 940237-*-* | 2019-12-19 | 8.6372 | 21.9007 | 8.6406 | 8.9952 | 8.19 | 7.3748 |  | 0.0995 | S | 150 | 7 | 65 | 100025 | CuNi | 0.6 | 0.000124 | N | 0.0634 | N | 25 | 2019-12-19 10:39 | 4
HK210383 | 940237-*-* | 2019-12-19 | 8.5874 | 21.9034 | 8.5907 | 8.9952 | 8.19 | 7.3748 |  | 0.0995 | S | 150 | 7 | 65 | 100025 | CuNi | 0.6 | 0.000124 | N | 0.0634 | N | 25 | 2019-12-19 10:39 | 4
HK210383 | 940237-*-* | 2019-12-19 | 8.5418 | 21.9007 | 8.5451 | 8.9952 | 8.19 | 7.3748 |  | 0.0995 | S | 150 | 7 | 65 | 100025 | CuNi | 0.6 | 0.000124 | N | 0.0634 | N | 25 | 2019-12-19 10:39 | 4
HK210383 | 940237-*-* | 2019-12-19 | 8.5329 | 21.9007 | 8.5362 | 8.9952 | 8.19 | 7.3748 |  | 0.0995 | S | 150 | 7 | 65 | 100025 | CuNi | 0.6 | 0.000124 | N | 0.0634 | N | 25 | 2019-12-19 10:39 | 4
HK210383 | 940237-*-* | 2019-12-19 | 8.4944 | 21.898 | 8.4977 | 8.9952 | 8.19 | 7.3748 |  | 0.0995 | S | 150 | 7 | 65 | 100025 | CuNi | 0.6 | 0.000124 | N | 0.0634 | N | 25 | 2019-12-19 10:39 | 4
HK210383 | 940237-*-* | 2019-12-19 | 8.5742 | 21.898 | 8.5775 | 8.9952 | 8.19 | 7.3748 |  | 0.0995 | S | 150 | 7 | 65 | 100025 | CuNi | 0.6 | 0.000124 | N | 0.0634 | N | 25 | 2019-12-19 10:39 | 4
HK210383 | 940237-*-* | 2019-12-19 | 8.5207 | 21.8953 | 8.524 | 8.9952 | 8.19 | 7.3748 |  | 0.0995 | S | 150 | 7 | 65 | 100025 | CuNi | 0.6 | 0.000124 | N | 0.0634 | N | 25 | 2019-12-19 10:39 | 4
HK210383 | 940237-*-* | 2019-12-19 | 8.563 | 21.8899 | 8.5663 | 8.9952 | 8.19 | 7.3748 |  | 0.0995 | S | 150 | 7 | 65 | 100025 | CuNi | 0.6 | 0.000124 | N | 0.0634 | N | 25 | 2019-12-19 10:39 | 4
HK210383 | 940237-*-* | 2019-12-19 | 8.4989 | 21.8899 | 8.5022 | 8.9952 | 8.19 | 7.3748 |  | 0.0995 | S | 150 | 7 | 65 | 100025 | CuNi | 0.6 | 0.000124 | N | 0.0634 | N | 25 | 2019-12-19 10:39 | 4
HK210383 | 940237-*-* | 2019-12-19 | 8.5898 | 21.8845 | 8.5931 | 8.9952 | 8.19 | 7.3748 |  | 0.0995 | S | 150 | 7 | 65 | 100025 | CuNi | 0.6 | 0.000124 | N | 0.0634 | N | 25 | 2019-12-19 10:40 | 4
HK210383 | 940237-*-* | 2019-12-19 | 8.5046 | 21.8926 | 8.5079 | 8.9952 | 8.19 | 7.3748 |  | 0.0995 | S | 150 | 7 | 65 | 100025 | CuNi | 0.6 | 0.000124 | N | 0.0634 | N | 25 | 2019-12-19 10:40 | 4
HK210383 | 940237-*-* | 2019-12-19 | 8.4631 | 21.8926 | 8.4664 | 8.9952 | 8.19 | 7.3748 |  | 0.0995 | S | 150 | 7 | 65 | 100025 | CuNi | 0.6 | 0.000124 | N | 0.0634 | N | 25 | 2019-12-19 10:40 | 4
HK210383 | 940237-*-* | 2019-12-19 | 8.4761 | 21.8899 | 8.4794 | 8.9952 | 8.19 | 7.3748 |  | 0.0995 | S | 150 | 7 | 65 | 100025 | CuNi | 0.6 | 0.000124 | N | 0.0634 | N | 25 | 2019-12-19 10:40 | 4
HK210383 | 940237-*-* | 2019-12-19 | 8.4374 | 21.95 | 8.4406 | 8.9952 | 8.19 | 7.3748 |  | 0.0995 | S | 150 | 7 | 65 | 100025 | CuNi | 0.6 | 0.000124 | N | 0.0634 | N | 25 | 2019-12-19 10:40 | 4
HK210383 | 940237-*-* | 2019-12-19 | 8.4427 | 21.9473 | 8.4459 | 8.9952 | 8.19 | 7.3748 |  | 0.0995 | S | 150 | 7 | 65 | 100025 | CuNi | 0.6 | 0.000124 | N | 0.0634 | N | 25 | 2019-12-19 10:40 | 4
HK210383 | 940237-*-* | 2019-12-19 | 8.4236 | 21.95 | 8.4268 | 8.9952 | 8.19 | 7.3748 |  | 0.0995 | S | 150 | 7 | 65 | 100025 | CuNi | 0.6 | 0.000124 | N | 0.0634 | N | 25 | 2019-12-19 10:40 | 4
HK210383 | 940237-*-* | 2019-12-19 | 8.4335 | 21.9473 | 8.4367 | 8.9952 | 8.19 | 7.3748 |  | 0.0995 | S | 150 | 7 | 65 | 100025 | CuNi | 0.6 | 0.000124 | N | 0.0634 | N | 25 | 2019-12-19 10:40 | 4
HK210383 | 940237-*-* | 2019-12-19 | 8.4353 | 21.9473 | 8.4385 | 8.9952 | 8.19 | 7.3748 |  | 0.0995 | S | 150 | 7 | 65 | 100025 | CuNi | 0.6 | 0.000124 | N | 0.0634 | N | 25 | 2019-12-19 10:40 | 4
HK210383 | 940237-*-* | 2019-12-19 | 8.4715 | 21.9473 | 8.4747 | 8.9952 | 8.19 | 7.3748 |  | 0.0995 | S | 150 | 7 | 65 | 100025 | CuNi | 0.6 | 0.000124 | N | 0.0634 | N | 25 | 2019-12-19 10:40 | 4
HK210383 | 940237-*-* | 2019-12-19 | 8.4719 | 21.9473 | 8.4751 | 8.9952 | 8.19 | 7.3748 |  | 0.0995 | S | 150 | 7 | 65 | 100025 | CuNi | 0.6 | 0.000124 | N | 0.0634 | N | 25 | 2019-12-19 10:40 | 4
HK210383 | 940237-*-* | 2019-12-19 | 8.4941 | 21.95 | 8.4973 | 8.9952 | 8.19 | 7.3748 |  | 0.0995 | S | 150 | 7 | 65 | 100025 | CuNi | 0.6 | 0.000124 | N | 0.0634 | N | 25 | 2019-12-19 10:40 | 4
HK210383 | 940237-*-* | 2019-12-19 | 8.3936 | 21.9391 | 8.3968 | 8.9952 | 8.19 | 7.3748 |  | 0.0995 | S | 150 | 7 | 65 | 100025 | CuNi | 0.6 | 0.000124 | N | 0.0634 | N | 25 | 2019-12-19 10:40 | 4
HK210383 | 940237-*-* | 2019-12-19 | 8.3994 | 21.9364 | 8.4026 | 8.9952 | 8.19 | 7.3748 |  | 0.0995 | S | 150 | 7 | 65 | 100025 | CuNi | 0.6 | 0.000124 | N | 0.0634 | N | 25 | 2019-12-19 10:40 | 4
HK210383 | 940237-*-* | 2019-12-19 | 8.3978 | 21.9364 | 8.401 | 8.9952 | 8.19 | 7.3748 |  | 0.0995 | S | 150 | 7 | 65 | 100025 | CuNi | 0.6 | 0.000124 | N | 0.0634 | N | 25 | 2019-12-19 10:40 | 4
HK210383 | 940237-*-* | 2019-12-19 | 8.3918 | 21.9337 | 8.395 | 8.9952 | 8.19 | 7.3748 |  | 0.0995 | S | 150 | 7 | 65 | 100025 | CuNi | 0.6 | 0.000124 | N | 0.0634 | N | 25 | 2019-12-19 10:40 | 4
HK210383 | 940237-*-* | 2019-12-19 | 8.4346 | 21.9283 | 8.4378 | 8.9952 | 8.19 | 7.3748 |  | 0.0995 | S | 150 | 7 | 65 | 100025 | CuNi | 0.6 | 0.000124 | N | 0.0634 | N | 25 | 2019-12-19 10:40 | 4
HK210383 | 940237-*-* | 2019-12-19 | 8.5053 | 21.9938 | 8.5085 | 8.9952 | 8.19 | 7.3748 |  | 0.0995 | S | 150 | 7 | 65 | 100025 | CuNi | 0.6 | 0.000124 | N | 0.0634 | N | 25 | 2019-12-19 10:41 | 4
HK210383 | 940237-*-* | 2019-12-19 | 8.5229 | 21.9938 | 8.526 | 8.9952 | 8.19 | 7.3748 |  | 0.0995 | S | 150 | 7 | 65 | 100025 | CuNi | 0.6 | 0.000124 | N | 0.0634 | N | 25 | 2019-12-19 10:41 | 4
HK210383 | 940237-*-* | 2019-12-19 | 8.525 | 21.9911 | 8.5282 | 8.9952 | 8.19 | 7.3748 |  | 0.0995 | S | 150 | 7 | 65 | 100025 | CuNi | 0.6 | 0.000124 | N | 0.0634 | N | 25 | 2019-12-19 10:41 | 4
HK210383 | 940237-*-* | 2019-12-19 | 8.5355 | 21.9884 | 8.5387 | 8.9952 | 8.19 | 7.3748 |  | 0.0995 | S | 150 | 7 | 65 | 100025 | CuNi | 0.6 | 0.000124 | N | 0.0634 | N | 25 | 2019-12-19 10:41 | 4
HK210383 | 940237-*-* | 2019-12-19 | 8.5323 | 21.9938 | 8.5355 | 8.9952 | 8.19 | 7.3748 |  | 0.0995 | S | 150 | 7 | 65 | 100025 | CuNi | 0.6 | 0.000124 | N | 0.0634 | N | 25 | 2019-12-19 10:41 | 4
HK210383 | 940237-*-* | 2019-12-19 | 8.391 | 22.0019 | 8.3941 | 8.9952 | 8.19 | 7.3748 |  | 0.0995 | S | 150 | 7 | 65 | 100025 | CuNi | 0.6 | 0.000124 | N | 0.0634 | N | 25 | 2019-12-19 10:41 | 4
HK210383 | 940237-*-* | 2019-12-19 | 8.3846 | 21.9992 | 8.3877 | 8.9952 | 8.19 | 7.3748 |  | 0.0995 | S | 150 | 7 | 65 | 100025 | CuNi | 0.6 | 0.000124 | N | 0.0634 | N | 25 | 2019-12-19 10:41 | 4
HK210383 | 940237-*-* | 2019-12-19 | 8.3531 | 21.9938 | 8.3562 | 8.9952 | 8.19 | 7.3748 |  | 0.0995 | S | 150 | 7 | 65 | 100025 | CuNi | 0.6 | 0.000124 | N | 0.0634 | N | 25 | 2019-12-19 10:41 | 4
HK210383 | 940237-*-* | 2019-12-19 | 8.3934 | 21.9965 | 8.3966 | 8.9952 | 8.19 | 7.3748 |  | 0.0995 | S | 150 | 7 | 65 | 100025 | CuNi | 0.6 | 0.000124 | N | 0.0634 | N | 25 | 2019-12-19 10:41 | 4
HK210383 | 940237-*-* | 2019-12-19 | 8.3672 | 21.9992 | 8.3703 | 8.9952 | 8.19 | 7.3748 |  | 0.0995 | S | 150 | 7 | 65 | 100025 | CuNi | 0.6 | 0.000124 | N | 0.0634 | N | 25 | 2019-12-19 10:41 | 4
HK210383 | 940237-*-* | 2019-12-19 | 8.6769 | 22.0134 | 8.6801 | 8.9952 | 8.19 | 7.3748 |  | 0.0995 | S | 150 | 7 | 65 | 100025 | CuNi | 0.6 | 0.000124 | N | 0.0634 | N | 25 | 2019-12-19 10:41 | 4
HK210383 | 940237-*-* | 2019-12-19 | 8.6406 | 22.0107 | 8.6438 | 8.9952 | 8.19 | 7.3748 |  | 0.0995 | S | 150 | 7 | 65 | 100025 | CuNi | 0.6 | 0.000124 | N | 0.0634 | N | 25 | 2019-12-19 10:42 | 4
HK210383 | 940237-*-* | 2019-12-19 | 8.6697 | 22.0053 | 8.6729 | 8.9952 | 8.19 | 7.3748 |  | 0.0995 | S | 150 | 7 | 65 | 100025 | CuNi | 0.6 | 0.000124 | N | 0.0634 | N | 25 | 2019-12-19 10:42 | 4
HK210383 | 940237-*-* | 2019-12-19 | 8.6637 | 21.9999 | 8.6669 | 8.9952 | 8.19 | 7.3748 |  | 0.0995 | S | 150 | 7 | 65 | 100025 | CuNi | 0.6 | 0.000124 | N | 0.0634 | N | 25 | 2019-12-19 10:42 | 4
HK210383 | 940237-*-* | 2019-12-19 | 8.6407 | 21.9891 | 8.6439 | 8.9952 | 8.19 | 7.3748 |  | 0.0995 | S | 150 | 7 | 65 | 100025 | CuNi | 0.6 | 0.000124 | N | 0.0634 | N | 25 | 2019-12-19 10:42 | 4
HK210383 | 940237-*-* | 2019-12-19 | 8.5024 | 21.9783 | 8.5056 | 8.9952 | 8.19 | 7.3748 |  | 0.0995 | S | 150 | 7 | 65 | 100025 | CuNi | 0.6 | 0.000124 | N | 0.0634 | N | 25 | 2019-12-19 10:42 | 4
HK210383 | 940237-*-* | 2019-12-19 | 8.4745 | 21.9729 | 8.4777 | 8.9952 | 8.19 | 7.3748 |  | 0.0995 | S | 150 | 7 | 65 | 100025 | CuNi | 0.6 | 0.000124 | N | 0.0634 | N | 25 | 2019-12-19 10:42 | 4
HK210383 | 940237-*-* | 2019-12-19 | 8.5014 | 21.9729 | 8.5046 | 8.9952 | 8.19 | 7.3748 |  | 0.0995 | S | 150 | 7 | 65 | 100025 | CuNi | 0.6 | 0.000124 | N | 0.0634 | N | 25 | 2019-12-19 10:42 | 4
HK210383 | 940237-*-* | 2019-12-19 | 8.4667 | 21.9675 | 8.4698 | 8.9952 | 8.19 | 7.3748 |  | 0.0995 | S | 150 | 7 | 65 | 100025 | CuNi | 0.6 | 0.000124 | N | 0.0634 | N | 25 | 2019-12-19 10:42 | 4
HK210383 | 940237-*-* | 2019-12-19 | 8.5306 | 21.9621 | 8.5338 | 8.9952 | 8.19 | 7.3748 |  | 0.0995 | S | 150 | 7 | 65 | 100025 | CuNi | 0.6 | 0.000124 | N | 0.0634 | N | 25 | 2019-12-19 10:42 | 4
HK210383 | 940237-*-* | 2019-12-19 | 8.4333 | 21.9512 | 8.4365 | 8.9952 | 8.19 | 7.3748 |  | 0.0995 | S | 150 | 7 | 65 | 100025 | CuNi | 0.6 | 0.000124 | N | 0.0634 | N | 25 | 2019-12-19 10:42 | 4
HK210383 | 940237-*-* | 2019-12-19 | 8.5169 | 21.9485 | 8.5201 | 8.9952 | 8.19 | 7.3748 |  | 0.0995 | S | 150 | 7 | 65 | 100025 | CuNi | 0.6 | 0.000124 | N | 0.0634 | N | 25 | 2019-12-19 10:42 | 4
HK210383 | 940237-*-* | 2019-12-19 | 8.4681 | 21.9404 | 8.4713 | 8.9952 | 8.19 | 7.3748 |  | 0.0995 | S | 150 | 7 | 65 | 100025 | CuNi | 0.6 | 0.000124 | N | 0.0634 | N | 25 | 2019-12-19 10:42 | 4
HK210383 | 940237-*-* | 2019-12-19 | 8.542 | 21.9951 | 8.5452 | 8.9952 | 8.19 | 7.3748 |  | 0.0995 | S | 150 | 7 | 65 | 100025 | CuNi | 0.6 | 0.000124 | N | 0.0634 | N | 25 | 2019-12-19 10:42 | 4
HK210383 | 940237-*-* | 2019-12-19 | 8.4892 | 21.987 | 8.4923 | 8.9952 | 8.19 | 7.3748 |  | 0.0995 | S | 150 | 7 | 65 | 100025 | CuNi | 0.6 | 0.000124 | N | 0.0634 | N | 25 | 2019-12-19 10:42 | 4
HK210383 | 940237-*-* | 2019-12-19 | 8.5281 | 21.9161 | 8.5314 | 8.9952 | 8.19 | 7.3748 |  | 0.0995 | S | 150 | 7 | 65 | 100025 | CuNi | 0.6 | 0.000124 | N | 0.0634 | N | 25 | 2019-12-19 10:42 | 4
HK210383 | 940237-*-* | 2019-12-19 | 8.4239 | 21.9708 | 8.4271 | 8.9952 | 8.19 | 7.3748 |  | 0.0995 | S | 150 | 7 | 65 | 100025 | CuNi | 0.6 | 0.000124 | N | 0.0634 | N | 25 | 2019-12-19 10:42 | 4
HK210383 | 940237-*-* | 2019-12-19 | 8.4916 | 21.96 | 8.4948 | 8.9952 | 8.19 | 7.3748 |  | 0.0995 | S | 150 | 7 | 65 | 100025 | CuNi | 0.6 | 0.000124 | N | 0.0634 | N | 25 | 2019-12-19 10:42 | 4
HK210383 | 940237-*-* | 2019-12-19 | 8.4077 | 21.9519 | 8.4108 | 8.9952 | 8.19 | 7.3748 |  | 0.0995 | S | 150 | 7 | 65 | 100025 | CuNi | 0.6 | 0.000124 | N | 0.0634 | N | 25 | 2019-12-19 10:42 | 4
HK210383 | 940237-*-* | 2019-12-19 | 8.5006 | 21.9519 | 8.5039 | 8.9952 | 8.19 | 7.3748 |  | 0.0995 | S | 150 | 7 | 65 | 100025 | CuNi | 0.6 | 0.000124 | N | 0.0634 | N | 25 | 2019-12-19 10:42 | 4
HK210383 | 940237-*-* | 2019-12-19 | 8.3951 | 21.9492 | 8.3983 | 8.9952 | 8.19 | 7.3748 |  | 0.0995 | S | 150 | 7 | 65 | 100025 | CuNi | 0.6 | 0.000124 | N | 0.0634 | N | 25 | 2019-12-19 10:42 | 4
HK210383 | 940237-*-* | 2019-12-19 | 8.5209 | 21.9492 | 8.5241 | 8.9952 | 8.19 | 7.3748 |  | 0.0995 | S | 150 | 7 | 65 | 100025 | CuNi | 0.6 | 0.000124 | N | 0.0634 | N | 25 | 2019-12-19 10:42 | 4
HK210383 | 940237-*-* | 2019-12-19 | 8.3927 | 21.9519 | 8.3959 | 8.9952 | 8.19 | 7.3748 |  | 0.0995 | S | 150 | 7 | 65 | 100025 | CuNi | 0.6 | 0.000124 | N | 0.0634 | N | 25 | 2019-12-19 10:42 | 4
HK210383 | 940237-*-* | 2019-12-19 | 8.5076 | 21.9492 | 8.5108 | 8.9952 | 8.19 | 7.3748 |  | 0.0995 | S | 150 | 7 | 65 | 100025 | CuNi | 0.6 | 0.000124 | N | 0.0634 | N | 25 | 2019-12-19 10:42 | 4
HK210383 | 940237-*-* | 2019-12-19 | 8.4094 | 21.9438 | 8.4126 | 8.9952 | 8.19 | 7.3748 |  | 0.0995 | S | 150 | 7 | 65 | 100025 | CuNi | 0.6 | 0.000124 | N | 0.0634 | N | 25 | 2019-12-19 10:43 | 4
HK210383 | 940237-*-* | 2019-12-19 | 8.3807 | 21.933 | 8.3839 | 8.9952 | 8.19 | 7.3748 |  | 0.0995 | S | 150 | 7 | 65 | 100025 | CuNi | 0.6 | 0.000124 | N | 0.0634 | N | 25 | 2019-12-19 10:43 | 4
HK210383 | 940237-*-* | 2019-12-19 | 8.4317 | 21.9438 | 8.4349 | 8.9952 | 8.19 | 7.3748 |  | 0.0995 | S | 150 | 7 | 65 | 100025 | CuNi | 0.6 | 0.000124 | N | 0.0634 | N | 25 | 2019-12-19 10:43 | 4
HK210383 | 940237-*-* | 2019-12-19 | 8.3493 | 21.9438 | 8.3524 | 8.9952 | 8.19 | 7.3748 |  | 0.0995 | S | 150 | 7 | 65 | 100025 | CuNi | 0.6 | 0.000124 | N | 0.0634 | N | 25 | 2019-12-19 10:43 | 4
HK210383 | 940237-*-* | 2019-12-19 | 8.4274 | 21.9465 | 8.4305 | 8.9952 | 8.19 | 7.3748 |  | 0.0995 | S | 150 | 7 | 65 | 100025 | CuNi | 0.6 | 0.000124 | N | 0.0634 | N | 25 | 2019-12-19 10:43 | 4
HK210383 | 940237-*-* | 2019-12-19 | 8.3252 | 21.9465 | 8.3284 | 8.9952 | 8.19 | 7.3748 |  | 0.0995 | S | 150 | 7 | 65 | 100025 | CuNi | 0.6 | 0.000124 | N | 0.0634 | N | 25 | 2019-12-19 10:43 | 4
HK210383 | 940237-*-* | 2019-12-19 | 8.4414 | 21.9384 | 8.4446 | 8.9952 | 8.19 | 7.3748 |  | 0.0995 | S | 150 | 7 | 65 | 100025 | CuNi | 0.6 | 0.000124 | N | 0.0634 | N | 25 | 2019-12-19 10:43 | 4
HK210383 | 940237-*-* | 2019-12-19 | 8.3356 | 21.933 | 8.3388 | 8.9952 | 8.19 | 7.3748 |  | 0.0995 | S | 150 | 7 | 65 | 100025 | CuNi | 0.6 | 0.000124 | N | 0.0634 | N | 25 | 2019-12-19 10:43 | 4
HK210383 | 940237-*-* | 2019-12-19 | 8.3897 | 21.9249 | 8.3929 | 8.9952 | 8.19 | 7.3748 |  | 0.0995 | S | 150 | 7 | 65 | 100025 | CuNi | 0.6 | 0.000124 | N | 0.0634 | N | 25 | 2019-12-19 10:43 | 4
HK210383 | 940237-*-* | 2019-12-19 | 8.3621 | 21.9141 | 8.3653 | 8.9952 | 8.19 | 7.3748 |  | 0.0995 | S | 150 | 7 | 65 | 100025 | CuNi | 0.6 | 0.000124 | N | 0.0634 | N | 25 | 2019-12-19 10:43 | 4
HK210383 | 940237-*-* | 2019-12-19 | 8.3743 | 21.9222 | 8.3775 | 8.9952 | 8.19 | 7.3748 |  | 0.0995 | S | 150 | 7 | 65 | 100025 | CuNi | 0.6 | 0.000124 | N | 0.0634 | N | 25 | 2019-12-19 10:43 | 4
HK210383 | 940237-*-* | 2019-12-19 | 8.462 | 21.9222 | 8.4652 | 8.9952 | 8.19 | 7.3748 |  | 0.0995 | S | 150 | 7 | 65 | 100025 | CuNi | 0.6 | 0.000124 | N | 0.0634 | N | 25 | 2019-12-19 10:43 | 4
HK210383 | 940237-*-* | 2019-12-19 | 8.4917 | 21.985 | 8.4949 | 8.9952 | 8.19 | 7.3748 |  | 0.0995 | S | 150 | 7 | 65 | 100025 | CuNi | 0.6 | 0.000124 | N | 0.0634 | N | 25 | 2019-12-19 10:43 | 4
HK210383 | 940237-*-* | 2019-12-19 | 8.544 | 21.9141 | 8.5473 | 8.9952 | 8.19 | 7.3748 |  | 0.0995 | S | 150 | 7 | 65 | 100025 | CuNi | 0.6 | 0.000124 | N | 0.0634 | N | 25 | 2019-12-19 10:43 | 4
HK210383 | 940237-*-* | 2019-12-19 | 8.5111 | 21.9796 | 8.5143 | 8.9952 | 8.19 | 7.3748 |  | 0.0995 | S | 150 | 7 | 65 | 100025 | CuNi | 0.6 | 0.000124 | N | 0.0634 | N | 25 | 2019-12-19 10:43 | 4
HK210383 | 940237-*-* | 2019-12-19 | 8.5456 | 21.9796 | 8.5488 | 8.9952 | 8.19 | 7.3748 |  | 0.0995 | S | 150 | 7 | 65 | 100025 | CuNi | 0.6 | 0.000124 | N | 0.0634 | N | 25 | 2019-12-19 10:43 | 4
HK210383 | 940237-*-* | 2019-12-19 | 8.4677 | 21.9607 | 8.4708 | 8.9952 | 8.19 | 7.3748 |  | 0.0995 | S | 150 | 7 | 65 | 100025 | CuNi | 0.6 | 0.000124 | N | 0.0634 | N | 25 | 2019-12-19 10:43 | 4
HK210383 | 940237-*-* | 2019-12-19 | 8.4546 | 21.9363 | 8.4578 | 8.9952 | 8.19 | 7.3748 |  | 0.0995 | S | 150 | 7 | 65 | 100025 | CuNi | 0.6 | 0.000124 | N | 0.0634 | N | 25 | 2019-12-19 10:43 | 4
HK210383 | 940237-*-* | 2019-12-19 | 8.4836 | 21.9066 | 8.4868 | 8.9952 | 8.19 | 7.3748 |  | 0.0995 | S | 150 | 7 | 65 | 100025 | CuNi | 0.6 | 0.000124 | N | 0.0634 | N | 25 | 2019-12-19 10:43 | 4
HK210383 | 940237-*-* | 2019-12-19 | 8.4869 | 21.8823 | 8.4902 | 8.9952 | 8.19 | 7.3748 |  | 0.0995 | S | 150 | 7 | 65 | 100025 | CuNi | 0.6 | 0.000124 | N | 0.0634 | N | 25 | 2019-12-19 10:44 | 4
HK210383 | 940237-*-* | 2019-12-19 | 8.4975 | 21.8337 | 8.5009 | 8.9952 | 8.19 | 7.3748 |  | 0.0995 | S | 150 | 7 | 65 | 100025 | CuNi | 0.6 | 0.000124 | N | 0.0634 | N | 25 | 2019-12-19 10:44 | 4
HK210383 | 940237-*-* | 2019-12-19 | 8.4872 | 21.8282 | 8.4905 | 8.9952 | 8.19 | 7.3748 |  | 0.0995 | S | 150 | 7 | 65 | 100025 | CuNi | 0.6 | 0.000124 | N | 0.0634 | N | 25 | 2019-12-19 10:44 | 4
HK210383 | 940237-*-* | 2019-12-19 | 8.4758 | 21.8093 | 8.4791 | 8.9952 | 8.19 | 7.3748 |  | 0.0995 | S | 150 | 7 | 65 | 100025 | CuNi | 0.6 | 0.000124 | N | 0.0634 | N | 25 | 2019-12-19 10:44 | 4
HK210383 | 940237-*-* | 2019-12-19 | 8.5677 | 21.7823 | 8.5711 | 8.9952 | 8.19 | 7.3748 |  | 0.0995 | S | 150 | 7 | 65 | 100025 | CuNi | 0.6 | 0.000124 | N | 0.0634 | N | 25 | 2019-12-19 10:44 | 4
HK210383 | 940237-*-* | 2019-12-19 | 8.4435 | 21.7742 | 8.4468 | 8.9952 | 8.19 | 7.3748 |  | 0.0995 | S | 150 | 7 | 65 | 100025 | CuNi | 0.6 | 0.000124 | N | 0.0634 | N | 25 | 2019-12-19 10:44 | 4
HK210383 | 940237-*-* | 2019-12-19 | 8.5317 | 21.7715 | 8.5351 | 8.9952 | 8.19 | 7.3748 |  | 0.0995 | S | 150 | 7 | 65 | 100025 | CuNi | 0.6 | 0.000124 | N | 0.0634 | N | 25 | 2019-12-19 10:44 | 4
HK210383 | 940237-*-* | 2019-12-19 | 8.4319 | 21.7553 | 8.4353 | 8.9952 | 8.19 | 7.3748 |  | 0.0995 | S | 150 | 7 | 65 | 100025 | CuNi | 0.6 | 0.000124 | N | 0.0634 | N | 25 | 2019-12-19 10:44 | 4
HK210383 | 940237-*-* | 2019-12-19 | 8.5307 | 21.758 | 8.5341 | 8.9952 | 8.19 | 7.3748 |  | 0.0995 | S | 150 | 7 | 65 | 100025 | CuNi | 0.6 | 0.000124 | N | 0.0634 | N | 25 | 2019-12-19 10:44 | 4
HK210383 | 940237-*-* | 2019-12-19 | 8.5332 | 21.7499 | 8.5366 | 8.9952 | 8.19 | 7.3748 |  | 0.0995 | S | 150 | 7 | 65 | 100025 | CuNi | 0.6 | 0.000124 | N | 0.0634 | N | 25 | 2019-12-19 10:44 | 4
HK210383 | 940237-*-* | 2019-12-19 | 8.4425 | 21.7337 | 8.4459 | 8.9952 | 8.19 | 7.3748 |  | 0.0995 | S | 150 | 7 | 65 | 100025 | CuNi | 0.6 | 0.000124 | N | 0.0634 | N | 25 | 2019-12-19 10:44 | 4
HK210383 | 940237-*-* | 2019-12-19 | 8.518 | 21.731 | 8.5215 | 8.9952 | 8.19 | 7.3748 |  | 0.0995 | S | 150 | 7 | 65 | 100025 | CuNi | 0.6 | 0.000124 | N | 0.0634 | N | 25 | 2019-12-19 10:44 | 4
HK210383 | 940237-*-* | 2019-12-19 | 8.4168 | 21.731 | 8.4203 | 8.9952 | 8.19 | 7.3748 |  | 0.0995 | S | 150 | 7 | 65 | 100025 | CuNi | 0.6 | 0.000124 | N | 0.0634 | N | 25 | 2019-12-19 10:44 | 4
HK210383 | 940237-*-* | 2019-12-19 | 8.5343 | 21.7201 | 8.5378 | 8.9952 | 8.19 | 7.3748 |  | 0.0995 | S | 150 | 7 | 65 | 100025 | CuNi | 0.6 | 0.000124 | N | 0.0634 | N | 25 | 2019-12-19 10:44 | 4
HK210383 | 940237-*-* | 2019-12-19 | 8.4258 | 21.712 | 8.4293 | 8.9952 | 8.19 | 7.3748 |  | 0.0995 | S | 150 | 7 | 65 | 100025 | CuNi | 0.6 | 0.000124 | N | 0.0634 | N | 25 | 2019-12-19 10:44 | 4
HK210383 | 940237-*-* | 2019-12-19 | 8.4349 | 21.712 | 8.4383 | 8.9952 | 8.19 | 7.3748 |  | 0.0995 | S | 150 | 7 | 65 | 100025 | CuNi | 0.6 | 0.000124 | N | 0.0634 | N | 25 | 2019-12-19 10:44 | 4
HK210383 | 940237-*-* | 2019-12-19 | 8.4319 | 21.7066 | 8.4354 | 8.9952 | 8.19 | 7.3748 |  | 0.0995 | S | 150 | 7 | 65 | 100025 | CuNi | 0.6 | 0.000124 | N | 0.0634 | N | 25 | 2019-12-19 10:44 | 4
HK210383 | 940237-*-* | 2019-12-19 | 8.5096 | 21.6958 | 8.5131 | 8.9952 | 8.19 | 7.3748 |  | 0.0995 | S | 150 | 7 | 65 | 100025 | CuNi | 0.6 | 0.000124 | N | 0.0634 | N | 25 | 2019-12-19 10:44 | 4
HK210383 | 940237-*-* | 2019-12-19 | 8.5277 | 21.6823 | 8.5312 | 8.9952 | 8.19 | 7.3748 |  | 0.0995 | S | 150 | 7 | 65 | 100025 | CuNi | 0.6 | 0.000124 | N | 0.0634 | N | 25 | 2019-12-19 10:44 | 4
HK210383 | 940237-*-* | 2019-12-19 | 8.4685 | 21.6742 | 8.472 | 8.9952 | 8.19 | 7.3748 |  | 0.0995 | S | 150 | 7 | 65 | 100025 | CuNi | 0.6 | 0.000124 | N | 0.0634 | N | 25 | 2019-12-19 10:45 | 4
HK210383 | 940237-*-* | 2019-12-19 | 8.5054 | 21.6769 | 8.5089 | 8.9952 | 8.19 | 7.3748 |  | 0.0995 | S | 150 | 7 | 65 | 100025 | CuNi | 0.6 | 0.000124 | N | 0.0634 | N | 25 | 2019-12-19 10:45 | 4
HK210383 | 940237-*-* | 2019-12-19 | 8.4455 | 21.6769 | 8.449 | 8.9952 | 8.19 | 7.3748 |  | 0.0995 | S | 150 | 7 | 65 | 100025 | CuNi | 0.6 | 0.000124 | N | 0.0634 | N | 25 | 2019-12-19 10:45 | 4
HK210383 | 940237-*-* | 2019-12-19 | 8.5186 | 21.6634 | 8.5221 | 8.9952 | 8.19 | 7.3748 |  | 0.0995 | S | 150 | 7 | 65 | 100025 | CuNi | 0.6 | 0.000124 | N | 0.0634 | N | 25 | 2019-12-19 10:45 | 4
HK210383 | 940237-*-* | 2019-12-19 | 8.4422 | 21.6499 | 8.4458 | 8.9952 | 8.19 | 7.3748 |  | 0.0995 | S | 150 | 7 | 65 | 100025 | CuNi | 0.6 | 0.000124 | N | 0.0634 | N | 25 | 2019-12-19 10:45 | 4
HK210383 | 940237-*-* | 2019-12-19 | 8.5409 | 21.6229 | 8.5445 | 8.9952 | 8.19 | 7.3748 |  | 0.0995 | S | 150 | 7 | 65 | 100025 | CuNi | 0.6 | 0.000124 | N | 0.0634 | N | 25 | 2019-12-19 10:45 | 4
HK210383 | 940237-*-* | 2019-12-19 | 8.4592 | 21.6039 | 8.4628 | 8.9952 | 8.19 | 7.3748 |  | 0.0995 | S | 150 | 7 | 65 | 100025 | CuNi | 0.6 | 0.000124 | N | 0.0634 | N | 25 | 2019-12-19 10:45 | 4
HK210383 | 940237-*-* | 2019-12-19 | 8.5193 | 21.5985 | 8.5229 | 8.9952 | 8.19 | 7.3748 |  | 0.0995 | S | 150 | 7 | 65 | 100025 | CuNi | 0.6 | 0.000124 | N | 0.0634 | N | 25 | 2019-12-19 10:45 | 4
HK210383 | 940237-*-* | 2019-12-19 | 8.3719 | 21.5931 | 8.3754 | 8.9952 | 8.19 | 7.3748 |  | 0.0995 | S | 150 | 7 | 65 | 100025 | CuNi | 0.6 | 0.000124 | N | 0.0634 | N | 25 | 2019-12-19 10:45 | 4
HK210383 | 940237-*-* | 2019-12-19 | 8.48 | 21.5823 | 8.4836 | 8.9952 | 8.19 | 7.3748 |  | 0.0995 | S | 150 | 7 | 65 | 100025 | CuNi | 0.6 | 0.000124 | N | 0.0634 | N | 25 | 2019-12-19 10:45 | 4
HK210383 | 940237-*-* | 2019-12-19 | 8.3447 | 21.5634 | 8.3483 | 8.9952 | 8.19 | 7.3748 |  | 0.0995 | S | 150 | 7 | 65 | 100025 | CuNi | 0.6 | 0.000124 | N | 0.0634 | N | 25 | 2019-12-19 10:45 | 4
HK210383 | 940237-*-* | 2019-12-19 | 8.4671 | 21.5526 | 8.4707 | 8.9952 | 8.19 | 7.3748 |  | 0.0995 | S | 150 | 7 | 65 | 100025 | CuNi | 0.6 | 0.000124 | N | 0.0634 | N | 25 | 2019-12-19 10:45 | 4
HK210383 | 940237-*-* | 2019-12-19 | 8.3565 | 21.5965 | 8.36 | 8.9952 | 8.19 | 7.3748 |  | 0.0995 | S | 150 | 7 | 65 | 100025 | CuNi | 0.6 | 0.000124 | N | 0.0634 | N | 25 | 2019-12-19 10:45 | 4
HK210383 | 940237-*-* | 2019-12-19 | 8.4621 | 21.583 | 8.4657 | 8.9952 | 8.19 | 7.3748 |  | 0.0995 | S | 150 | 7 | 65 | 100025 | CuNi | 0.6 | 0.000124 | N | 0.0634 | N | 25 | 2019-12-19 10:45 | 4
HK210383 | 940237-*-* | 2019-12-19 | 8.3696 | 21.5147 | 8.3732 | 8.9952 | 8.19 | 7.3748 |  | 0.0995 | S | 150 | 7 | 65 | 100025 | CuNi | 0.6 | 0.000124 | N | 0.0634 | N | 25 | 2019-12-19 10:45 | 4
HK210383 | 940237-*-* | 2019-12-19 | 8.4589 | 21.5039 | 8.4625 | 8.9952 | 8.19 | 7.3748 |  | 0.0995 | S | 150 | 7 | 65 | 100025 | CuNi | 0.6 | 0.000124 | N | 0.0634 | N | 25 | 2019-12-19 10:45 | 4
HK210383 | 940237-*-* | 2019-12-19 | 8.3855 | 21.4823 | 8.3892 | 8.9952 | 8.19 | 7.3748 |  | 0.0995 | S | 150 | 7 | 65 | 100025 | CuNi | 0.6 | 0.000124 | N | 0.0634 | N | 25 | 2019-12-19 10:45 | 4
HK210383 | 940237-*-* | 2019-12-19 | 8.4846 | 21.5235 | 8.4883 | 8.9952 | 8.19 | 7.3748 |  | 0.0995 | S | 150 | 7 | 65 | 100025 | CuNi | 0.6 | 0.000124 | N | 0.0634 | N | 25 | 2019-12-19 10:45 | 4
HK210383 | 940237-*-* | 2019-12-19 | 8.4104 | 21.4445 | 8.4141 | 8.9952 | 8.19 | 7.3748 |  | 0.0995 | S | 150 | 7 | 65 | 100025 | CuNi | 0.6 | 0.000124 | N | 0.0634 | N | 25 | 2019-12-19 10:45 | 4
HK210383 | 940237-*-* | 2019-12-19 | 8.3862 | 21.4309 | 8.3899 | 8.9952 | 8.19 | 7.3748 |  | 0.0995 | S | 150 | 7 | 65 | 100025 | CuNi | 0.6 | 0.000124 | N | 0.0634 | N | 25 | 2019-12-19 10:45 | 4
HK210383 | 940237-*-* | 2019-12-19 | 8.2334 | 21.4228 | 8.237 | 8.9952 | 8.19 | 7.3748 |  | 0.0995 | S | 150 | 7 | 65 | 100025 | CuNi | 0.6 | 0.000124 | N | 0.0634 | N | 25 | 2019-12-19 10:46 | 4
HK210383 | 940237-*-* | 2019-12-19 | 8.2509 | 21.4559 | 8.2545 | 8.9952 | 8.19 | 7.3748 |  | 0.0995 | S | 150 | 7 | 65 | 100025 | CuNi | 0.6 | 0.000124 | N | 0.0634 | N | 25 | 2019-12-19 10:46 | 4
HK210383 | 940237-*-* | 2019-12-19 | 8.2578 | 21.4343 | 8.2615 | 8.9952 | 8.19 | 7.3748 |  | 0.0995 | S | 150 | 7 | 65 | 100025 | CuNi | 0.6 | 0.000124 | N | 0.0634 | N | 25 | 2019-12-19 10:46 | 4
HK210383 | 940237-*-* | 2019-12-19 | 8.2618 | 21.3606 | 8.2655 | 8.9952 | 8.19 | 7.3748 |  | 0.0995 | S | 150 | 7 | 65 | 100025 | CuNi | 0.6 | 0.000124 | N | 0.0634 | N | 25 | 2019-12-19 10:46 | 4
HK210383 | 940237-*-* | 2019-12-19 | 8.273 | 21.4235 | 8.2767 | 8.9952 | 8.19 | 7.3748 |  | 0.0995 | S | 150 | 7 | 65 | 100025 | CuNi | 0.6 | 0.000124 | N | 0.0634 | N | 25 | 2019-12-19 10:46 | 4
HK210383 | 940237-*-* | 2019-12-19 | 8.4682 | 21.41 | 8.472 | 8.9952 | 8.19 | 7.3748 |  | 0.0995 | S | 150 | 7 | 65 | 100025 | CuNi | 0.6 | 0.000124 | N | 0.0634 | N | 25 | 2019-12-19 10:46 | 4
HK210383 | 940237-*-* | 2019-12-19 | 8.4558 | 21.3336 | 8.4596 | 8.9952 | 8.19 | 7.3748 |  | 0.0995 | S | 150 | 7 | 65 | 100025 | CuNi | 0.6 | 0.000124 | N | 0.0634 | N | 25 | 2019-12-19 10:46 | 4
HK210383 | 940237-*-* | 2019-12-19 | 8.5383 | 21.3802 | 8.5421 | 8.9952 | 8.19 | 7.3748 |  | 0.0995 | S | 150 | 7 | 65 | 100025 | CuNi | 0.6 | 0.000124 | N | 0.0634 | N | 25 | 2019-12-19 10:46 | 4
HK6910 | 937669-*-* | 2019-12-19 | 17.6754 | 20.9383 | 17.6843 | 20.4041 | 18.6 | 16.7959 |  | 0.0973 | S | 50 | 7 | 65 | 103672 | CuNi | 0.6 | 0.000124 | N | 0.0539 | N | 25 | 2019-12-19 12:10 | 4
HK6910 | 937669-*-* | 2019-12-19 | 17.6972 | 20.9437 | 17.7061 | 20.4041 | 18.6 | 16.7959 |  | 0.0973 | S | 50 | 7 | 65 | 103672 | CuNi | 0.6 | 0.000124 | N | 0.0539 | N | 25 | 2019-12-19 12:10 | 4
HK6910 | 937669-*-* | 2019-12-19 | 17.9764 | 20.9599 | 17.9854 | 20.4041 | 18.6 | 16.7959 |  | 0.0973 | S | 50 | 7 | 65 | 103672 | CuNi | 0.6 | 0.000124 | N | 0.0539 | N | 25 | 2019-12-19 12:10 | 4
HK6910 | 937669-*-* | 2019-12-19 | 17.7541 | 20.9545 | 17.763 | 20.4041 | 18.6 | 16.7959 |  | 0.0973 | S | 50 | 7 | 65 | 103672 | CuNi | 0.6 | 0.000124 | N | 0.0539 | N | 25 | 2019-12-19 12:10 | 4
HK6910 | 937669-*-* | 2019-12-19 | 17.6422 | 20.9545 | 17.6511 | 20.4041 | 18.6 | 16.7959 |  | 0.0973 | S | 50 | 7 | 65 | 103672 | CuNi | 0.6 | 0.000124 | N | 0.0539 | N | 25 | 2019-12-19 12:10 | 4
HK6910 | 937669-*-* | 2019-12-19 | 17.8099 | 20.9545 | 17.8189 | 20.4041 | 18.6 | 16.7959 |  | 0.0973 | S | 50 | 7 | 65 | 103672 | CuNi | 0.6 | 0.000124 | N | 0.0539 | N | 25 | 2019-12-19 12:10 | 4
HK6910 | 937669-*-* | 2019-12-19 | 17.7047 | 20.9681 | 17.7135 | 20.4041 | 18.6 | 16.7959 |  | 0.0973 | S | 50 | 7 | 65 | 103672 | CuNi | 0.6 | 0.000124 | N | 0.0539 | N | 25 | 2019-12-19 12:10 | 4
HK6910 | 937669-*-* | 2019-12-19 | 17.6855 | 20.9789 | 17.6943 | 20.4041 | 18.6 | 16.7959 |  | 0.0973 | S | 50 | 7 | 65 | 103672 | CuNi | 0.6 | 0.000124 | N | 0.0539 | N | 25 | 2019-12-19 12:10 | 4
HK6910 | 937669-*-* | 2019-12-19 | 17.7672 | 20.987 | 17.776 | 20.4041 | 18.6 | 16.7959 |  | 0.0973 | S | 50 | 7 | 65 | 103672 | CuNi | 0.6 | 0.000124 | N | 0.0539 | N | 25 | 2019-12-19 12:10 | 4
HK6910 | 937669-*-* | 2019-12-19 | 17.9933 | 20.9978 | 18.0023 | 20.4041 | 18.6 | 16.7959 |  | 0.0973 | S | 50 | 7 | 65 | 103672 | CuNi | 0.6 | 0.000124 | N | 0.0539 | N | 25 | 2019-12-19 12:10 | 4
HK6910 | 937669-*-* | 2019-12-19 | 17.7809 | 20.9843 | 17.7898 | 20.4041 | 18.6 | 16.7959 |  | 0.0973 | S | 50 | 7 | 65 | 103672 | CuNi | 0.6 | 0.000124 | N | 0.0539 | N | 25 | 2019-12-19 12:10 | 4
HK6910 | 937669-*-* | 2019-12-19 | 17.8867 | 20.9458 | 17.8957 | 20.4041 | 18.6 | 16.7959 |  | 0.0973 | S | 50 | 7 | 65 | 103672 | CuNi | 0.6 | 0.000124 | N | 0.0539 | N | 25 | 2019-12-19 12:10 | 4
HK6910 | 937669-*-* | 2019-12-19 | 17.6953 | 20.9701 | 17.7041 | 20.4041 | 18.6 | 16.7959 |  | 0.0973 | S | 50 | 7 | 65 | 103672 | CuNi | 0.6 | 0.000124 | N | 0.0539 | N | 25 | 2019-12-19 12:10 | 4
HK6910 | 937669-*-* | 2019-12-19 | 17.5536 | 20.9701 | 17.5624 | 20.4041 | 18.6 | 16.7959 |  | 0.0973 | S | 50 | 7 | 65 | 103672 | CuNi | 0.6 | 0.000124 | N | 0.0539 | N | 25 | 2019-12-19 12:10 | 4
HK6910 | 937669-*-* | 2019-12-19 | 17.6095 | 20.9647 | 17.6183 | 20.4041 | 18.6 | 16.7959 |  | 0.0973 | S | 50 | 7 | 65 | 103672 | CuNi | 0.6 | 0.000124 | N | 0.0539 | N | 25 | 2019-12-19 12:10 | 4
HK6910 | 937669-*-* | 2019-12-19 | 17.5364 | 20.9512 | 17.5452 | 20.4041 | 18.6 | 16.7959 |  | 0.0973 | S | 50 | 7 | 65 | 103672 | CuNi | 0.6 | 0.000124 | N | 0.0539 | N | 25 | 2019-12-19 12:11 | 4
HK6910 | 937669-*-* | 2019-12-19 | 17.3471 | 20.9377 | 17.3558 | 20.4041 | 18.6 | 16.7959 |  | 0.0973 | S | 50 | 7 | 65 | 103672 | CuNi | 0.6 | 0.000124 | N | 0.0539 | N | 25 | 2019-12-19 12:11 | 4
HK6910 | 937669-*-* | 2019-12-19 | 17.3993 | 20.935 | 17.4081 | 20.4041 | 18.6 | 16.7959 |  | 0.0973 | S | 50 | 7 | 65 | 103672 | CuNi | 0.6 | 0.000124 | N | 0.0539 | N | 25 | 2019-12-19 12:11 | 4
HK6910 | 937669-*-* | 2019-12-19 | 17.6392 | 20.935 | 17.6481 | 20.4041 | 18.6 | 16.7959 |  | 0.0973 | S | 50 | 7 | 65 | 103672 | CuNi | 0.6 | 0.000124 | N | 0.0539 | N | 25 | 2019-12-19 12:11 | 4
HK6910 | 937669-*-* | 2019-12-19 | 17.6771 | 20.9566 | 17.686 | 20.4041 | 18.6 | 16.7959 |  | 0.0973 | S | 50 | 7 | 65 | 103672 | CuNi | 0.6 | 0.000124 | N | 0.0539 | N | 25 | 2019-12-19 12:11 | 4
HK6910 | 937669-*-* | 2019-12-19 | 17.7236 | 20.9485 | 17.7325 | 20.4041 | 18.6 | 16.7959 |  | 0.0973 | S | 50 | 7 | 65 | 103672 | CuNi | 0.6 | 0.000124 | N | 0.0539 | N | 25 | 2019-12-19 12:11 | 4
HK6910 | 937669-*-* | 2019-12-19 | 17.9862 | 20.9323 | 17.9953 | 20.4041 | 18.6 | 16.7959 |  | 0.0973 | S | 50 | 7 | 65 | 103672 | CuNi | 0.6 | 0.000124 | N | 0.0539 | N | 25 | 2019-12-19 12:11 | 4
HK6910 | 937669-*-* | 2019-12-19 | 17.771 | 20.9269 | 17.78 | 20.4041 | 18.6 | 16.7959 |  | 0.0973 | S | 50 | 7 | 65 | 103672 | CuNi | 0.6 | 0.000124 | N | 0.0539 | N | 25 | 2019-12-19 12:11 | 4
HK6910 | 937669-*-* | 2019-12-19 | 17.6588 | 20.9431 | 17.6677 | 20.4041 | 18.6 | 16.7959 |  | 0.0973 | S | 50 | 7 | 65 | 103672 | CuNi | 0.6 | 0.000124 | N | 0.0539 | N | 25 | 2019-12-19 12:11 | 4
HK6910 | 937669-*-* | 2019-12-19 | 17.8113 | 20.9512 | 17.8203 | 20.4041 | 18.6 | 16.7959 |  | 0.0973 | S | 50 | 7 | 65 | 103672 | CuNi | 0.6 | 0.000124 | N | 0.0539 | N | 25 | 2019-12-19 12:11 | 4
HK6910 | 937669-*-* | 2019-12-19 | 17.6888 | 20.9539 | 17.6977 | 20.4041 | 18.6 | 16.7959 |  | 0.0973 | S | 50 | 7 | 65 | 103672 | CuNi | 0.6 | 0.000124 | N | 0.0539 | N | 25 | 2019-12-19 12:11 | 4
HT215620 | 940895-*-* | 2019-12-19 | 11.1142 | 21.4138 | 11.1191 | 11.6849 | 10.64 | 9.5951 |  | 0.0987 | S | 25 | 2 | 65 | 100001 | CuNi | 2.3 | 0.000124 | N | 0.075 | N | 25 | 2019-12-19 13:14 | 4
HT215620 | 940895-*-* | 2019-12-19 | 11.0958 | 21.509 | 11.1006 | 11.6849 | 10.64 | 9.5951 |  | 0.0987 | S | 25 | 2 | 65 | 100001 | CuNi | 2.3 | 0.000124 | N | 0.075 | N | 25 | 2019-12-19 13:14 | 4
HK5426R60.4 | 944891-*-* | 2019-12-19 | 62.2903 | 20.9485 | 62.3231 | 66.37 | 60.35 | 54.33 |  | 0.0999 | N | 95 | 7 | 100 | 110629 | E | 0.9 | 0.00013 | N | 0.07 | N | 25 | 2019-12-19 14:10 | 4
HK5426R60.4 | 944891-*-* | 2019-12-19 | 62.3069 | 20.9512 | 62.3397 | 66.37 | 60.35 | 54.33 |  | 0.0999 | N | 95 | 7 | 100 | 110629 | E | 0.9 | 0.00013 | N | 0.07 | N | 25 | 2019-12-19 14:10 | 4
HK5426R60.4 | 944891-*-* | 2019-12-19 | 62.1193 | 20.962 | 62.1519 | 66.37 | 60.35 | 54.33 |  | 0.0999 | N | 95 | 7 | 100 | 110629 | E | 0.9 | 0.00013 | N | 0.07 | N | 25 | 2019-12-19 14:10 | 4
HK5426R60.4 | 944891-*-* | 2019-12-19 | 62.2482 | 20.962 | 62.2809 | 66.37 | 60.35 | 54.33 |  | 0.0999 | N | 95 | 7 | 100 | 110629 | E | 0.9 | 0.00013 | N | 0.07 | N | 25 | 2019-12-19 14:10 | 4
HK5426R60.4 | 944891-*-* | 2019-12-19 | 61.7148 | 20.9512 | 61.7473 | 66.37 | 60.35 | 54.33 |  | 0.0999 | N | 95 | 7 | 100 | 110629 | E | 0.9 | 0.00013 | N | 0.07 | N | 25 | 2019-12-19 14:11 | 4
HK5426R60.4 | 944891-*-* | 2019-12-19 | 62.0962 | 20.9566 | 62.1289 | 66.37 | 60.35 | 54.33 |  | 0.0999 | N | 95 | 7 | 100 | 110629 | E | 0.9 | 0.00013 | N | 0.07 | N | 25 | 2019-12-19 14:11 | 4
HK5426R60.4 | 944891-*-* | 2019-12-19 | 62.1039 | 20.9674 | 62.1364 | 66.37 | 60.35 | 54.33 |  | 0.0999 | N | 95 | 7 | 100 | 110629 | E | 0.9 | 0.00013 | N | 0.07 | N | 25 | 2019-12-19 14:11 | 4
HK5426R60.4 | 944891-*-* | 2019-12-19 | 62.5097 | 20.9728 | 62.5425 | 66.37 | 60.35 | 54.33 |  | 0.0999 | N | 95 | 7 | 100 | 110629 | E | 0.9 | 0.00013 | N | 0.07 | N | 25 | 2019-12-19 14:11 | 4
HK5426R60.4 | 944891-*-* | 2019-12-19 | 61.6579 | 20.9755 | 61.6902 | 66.37 | 60.35 | 54.33 |  | 0.0999 | N | 95 | 7 | 100 | 110629 | E | 0.9 | 0.00013 | N | 0.07 | N | 25 | 2019-12-19 14:11 | 4
HK5426R60.4 | 944891-*-* | 2019-12-19 | 61.6422 | 20.9782 | 61.6745 | 66.37 | 60.35 | 54.33 |  | 0.0999 | N | 95 | 7 | 100 | 110629 | E | 0.9 | 0.00013 | N | 0.07 | N | 25 | 2019-12-19 14:11 | 4
HK5426R60.4 | 944891-*-* | 2019-12-19 | 63.4574 | 20.956 | 63.4908 | 66.37 | 60.35 | 54.33 |  | 0.0999 | N | 95 | 7 | 100 | 110629 | E | 0.9 | 0.00013 | N | 0.07 | N | 25 | 2019-12-19 14:11 | 4
HK5426R60.4 | 944891-*-* | 2019-12-19 | 63.2918 | 21.0242 | 63.3246 | 66.37 | 60.35 | 54.33 |  | 0.0999 | N | 95 | 7 | 100 | 110629 | E | 0.9 | 0.00013 | N | 0.07 | N | 25 | 2019-12-19 14:11 | 4
HK5426R60.4 | 944891-*-* | 2019-12-19 | 63.5535 | 20.9614 | 63.5869 | 66.37 | 60.35 | 54.33 |  | 0.0999 | N | 95 | 7 | 100 | 110629 | E | 0.9 | 0.00013 | N | 0.07 | N | 25 | 2019-12-19 14:11 | 4
HK5426R60.4 | 944891-*-* | 2019-12-19 | 63.3853 | 20.9776 | 63.4184 | 66.37 | 60.35 | 54.33 |  | 0.0999 | N | 95 | 7 | 100 | 110629 | E | 0.9 | 0.00013 | N | 0.07 | N | 25 | 2019-12-19 14:11 | 4
HK5426R60.4 | 944891-*-* | 2019-12-19 | 63.6717 | 20.9884 | 63.7049 | 66.37 | 60.35 | 54.33 |  | 0.0999 | N | 95 | 7 | 100 | 110629 | E | 0.9 | 0.00013 | N | 0.07 | N | 25 | 2019-12-19 14:11 | 4
HK5426R60.4 | 944891-*-* | 2019-12-19 | 63.5003 | 21.0073 | 63.5333 | 66.37 | 60.35 | 54.33 |  | 0.0999 | N | 95 | 7 | 100 | 110629 | E | 0.9 | 0.00013 | N | 0.07 | N | 25 | 2019-12-19 14:11 | 4
HK5426R60.4 | 944891-*-* | 2019-12-19 | 63.987 | 21.0236 | 64.0201 | 66.37 | 60.35 | 54.33 |  | 0.0999 | N | 95 | 7 | 100 | 110629 | E | 0.9 | 0.00013 | N | 0.07 | N | 25 | 2019-12-19 14:11 | 4
HK5426R60.4 | 944891-*-* | 2019-12-19 | 63.8524 | 21.0317 | 63.8854 | 66.37 | 60.35 | 54.33 |  | 0.0999 | N | 95 | 7 | 100 | 110629 | E | 0.9 | 0.00013 | N | 0.07 | N | 25 | 2019-12-19 14:12 | 4
HK5426R60.4 | 944891-*-* | 2019-12-19 | 64.0081 | 21.0506 | 64.0409 | 66.37 | 60.35 | 54.33 |  | 0.0999 | N | 95 | 7 | 100 | 110629 | E | 0.9 | 0.00013 | N | 0.07 | N | 25 | 2019-12-19 14:12 | 4
HK5426R60.4 | 944891-*-* | 2019-12-19 | 63.893 | 21.0614 | 63.9257 | 66.37 | 60.35 | 54.33 |  | 0.0999 | N | 95 | 7 | 100 | 110629 | E | 0.9 | 0.00013 | N | 0.07 | N | 25 | 2019-12-19 14:12 | 4
HSK217217 BOTTOM ABCD | 943674 | 2019-12-19 | 6.8275 | 21.9966 | 6.9162 | 9.3052 | 8.48 | 7.6548 |  | 0.0979 | S | 75 | 7 | 85 | 103950 | Cu | 1.4 | 0.00427 | N | 0.0439 | N | 25 | 2019-12-19 18:05 | 2
HSK217217 BOTTOM ABCD | 943674 | 2019-12-19 | 1.5905 | 21.975 | 1.6113 | 9.3052 | 8.48 | 7.6548 |  | 0.0979 | S | 75 | 7 | 85 | 103950 | Cu | 1.4 | 0.00427 | N | 0.0439 | N | 25 | 2019-12-19 18:06 | 2
HSK217217 BOTTOM ABCD | 943674 | 2019-12-19 | 6.8833 | 21.923 | 6.9749 | 9.3052 | 8.48 | 7.6548 |  | 0.0979 | S | 75 | 7 | 85 | 103950 | Cu | 1.4 | 0.00427 | N | 0.0439 | N | 25 | 2019-12-19 18:06 | 2
HSK217217 BOTTOM EFGH | 943674 | 2019-12-19 | 6.9365 | 21.8655 | 7.0306 | 9.2752 | 8.47 | 7.6548 |  | 0.0962 | S | 75 | 7 | 85 | 103950 | Cu | 1.4 | 0.00427 | N | 0.0439 | N | 25 | 2019-12-19 18:09 | 2
HSK217217 BOTTOM EFGH | 943674 | 2019-12-19 | 1.6569 | 21.8493 | 1.6795 | 9.2752 | 8.47 | 7.6548 |  | 0.0962 | S | 75 | 7 | 85 | 103950 | Cu | 1.4 | 0.00427 | N | 0.0439 | N | 25 | 2019-12-19 18:09 | 2
HSK217217 BOTTOM EFGH | 943674 | 2019-12-19 | 6.7818 | 21.8169 | 6.8752 | 9.2752 | 8.47 | 7.6548 |  | 0.0962 | S | 75 | 7 | 85 | 103950 | Cu | 1.4 | 0.00427 | N | 0.0439 | N | 25 | 2019-12-19 18:10 | 2
HSK217217 BOTTOM EFGH | 943674 | 2019-12-19 | 1.6254 | 21.8439 | 1.6476 | 9.2752 | 8.47 | 7.6548 |  | 0.0962 | S | 75 | 7 | 85 | 103950 | Cu | 1.4 | 0.00427 | N | 0.0439 | N | 25 | 2019-12-19 18:10 | 2
HSK217217 BOTTOM EFGH | 943674 | 2019-12-19 | 6.9044 | 21.8926 | 6.9973 | 9.2752 | 8.47 | 7.6548 |  | 0.0962 | S | 75 | 7 | 85 | 103950 | Cu | 1.4 | 0.00427 | N | 0.0439 | N | 25 | 2019-12-19 18:11 | 2
HSK217217 BOTTOM EFGH | 943674 | 2019-12-19 | 1.6546 | 21.9034 | 1.6768 | 9.2752 | 8.47 | 7.6548 |  | 0.0962 | S | 75 | 7 | 85 | 103950 | Cu | 1.4 | 0.00427 | N | 0.0439 | N | 25 | 2019-12-19 18:11 | 2
HSK217217 BOTTOM EFGH | 943674 | 2019-12-19 | 6.8613 | 21.9088 | 6.953 | 9.2752 | 8.47 | 7.6548 |  | 0.0962 | S | 75 | 7 | 85 | 103950 | Cu | 1.4 | 0.00427 | N | 0.0439 | N | 25 | 2019-12-19 18:12 | 2
HSK217217 BOTTOM EFGH | 943674 | 2019-12-19 | 1.6399 | 21.9169 | 1.6618 | 9.2752 | 8.47 | 7.6548 |  | 0.0962 | S | 75 | 7 | 85 | 103950 | Cu | 1.4 | 0.00427 | N | 0.0439 | N | 25 | 2019-12-19 18:12 | 2
HSK217217 BOTTOM EFGH | 943674 | 2019-12-19 | 1.6627 | 22.106 | 1.6835 | 9.2752 | 8.47 | 7.6548 |  | 0.0962 | S | 75 | 7 | 85 | 103950 | Cu | 1.4 | 0.00427 | N | 0.0439 | N | 25 | 2019-12-19 18:39 | 2
HSK217217 BOTTOM EFGH | 943674 | 2019-12-19 | 6.9298 | 22.1411 | 7.0154 | 9.2752 | 8.47 | 7.6548 |  | 0.0962 | S | 75 | 7 | 85 | 103950 | Cu | 1.4 | 0.00427 | N | 0.0439 | N | 25 | 2019-12-19 18:39 | 2
HSK217217 BOTTOM EFGH | 943674 | 2019-12-19 | 6.8838 | 22.0952 | 6.9703 | 9.2752 | 8.47 | 7.6548 |  | 0.0962 | S | 75 | 7 | 85 | 103950 | Cu | 1.4 | 0.00427 | N | 0.0439 | N | 25 | 2019-12-19 18:40 | 2
HSK217217 BOTTOM EFGH | 943674 | 2019-12-19 | 1.6581 | 22.1033 | 1.6789 | 9.2752 | 8.47 | 7.6548 |  | 0.0962 | S | 75 | 7 | 85 | 103950 | Cu | 1.4 | 0.00427 | N | 0.0439 | N | 25 | 2019-12-19 18:40 | 2
HSK217217 BOTTOM EFGH | 943674 | 2019-12-19 | 6.8986 | 22.0581 | 6.9864 | 9.2752 | 8.47 | 7.6548 |  | 0.0962 | S | 75 | 7 | 85 | 103950 | Cu | 1.4 | 0.00427 | N | 0.0439 | N | 25 | 2019-12-19 18:41 | 2
HSK217217 BOTTOM EFGH | 943674 | 2019-12-19 | 1.6307 | 22.0662 | 1.6514 | 9.2752 | 8.47 | 7.6548 |  | 0.0962 | S | 75 | 7 | 85 | 103950 | Cu | 1.4 | 0.00427 | N | 0.0439 | N | 25 | 2019-12-19 18:41 | 2
HSK217217 BOTTOM EFGH | 943674 | 2019-12-19 | 6.8885 | 22.0743 | 6.9756 | 9.2752 | 8.47 | 7.6548 |  | 0.0962 | S | 75 | 7 | 85 | 103950 | Cu | 1.4 | 0.00427 | N | 0.0439 | N | 25 | 2019-12-19 18:41 | 2
HSK217217 BOTTOM EFGH | 943674 | 2019-12-19 | 1.6505 | 22.077 | 1.6714 | 9.2752 | 8.47 | 7.6548 |  | 0.0962 | S | 75 | 7 | 85 | 103950 | Cu | 1.4 | 0.00427 | N | 0.0439 | N | 25 | 2019-12-19 18:41 | 2
HSK217217 BOTTOM EFGH | 943674 | 2019-12-19 | 6.8594 | 22.0635 | 6.9465 | 9.2752 | 8.47 | 7.6548 |  | 0.0962 | S | 75 | 7 | 85 | 103950 | Cu | 1.4 | 0.00427 | N | 0.0439 | N | 25 | 2019-12-19 18:42 | 2
HSK217217 BOTTOM EFGH | 943674 | 2019-12-19 | 1.6459 | 22.0608 | 1.6668 | 9.2752 | 8.47 | 7.6548 |  | 0.0962 | S | 75 | 7 | 85 | 103950 | Cu | 1.4 | 0.00427 | N | 0.0439 | N | 25 | 2019-12-19 18:42 | 2
HSK217217 BOTTOM EFGH | 943674 | 2019-12-19 | 6.8845 | 22.0175 | 6.9733 | 9.2752 | 8.47 | 7.6548 |  | 0.0962 | S | 75 | 7 | 85 | 103950 | Cu | 1.4 | 0.00427 | N | 0.0439 | N | 25 | 2019-12-19 18:42 | 2
HSK217217 BOTTOM EFGH | 943674 | 2019-12-19 | 1.6514 | 22.0256 | 1.6727 | 9.2752 | 8.47 | 7.6548 |  | 0.0962 | S | 75 | 7 | 85 | 103950 | Cu | 1.4 | 0.00427 | N | 0.0439 | N | 25 | 2019-12-19 18:42 | 2
HSK217217 BOTTOM EFGH | 943674 | 2019-12-19 | 6.814 | 22.0094 | 6.9022 | 9.2752 | 8.47 | 7.6548 |  | 0.0962 | S | 75 | 7 | 85 | 103950 | Cu | 1.4 | 0.00427 | N | 0.0439 | N | 25 | 2019-12-19 18:43 | 2
HSK217217 BOTTOM EFGH | 943674 | 2019-12-19 | 1.6299 | 22.0229 | 1.6509 | 9.2752 | 8.47 | 7.6548 |  | 0.0962 | S | 75 | 7 | 85 | 103950 | Cu | 1.4 | 0.00427 | N | 0.0439 | N | 25 | 2019-12-19 18:43 | 2
HSK217217 BOTTOM EFGH | 943674 | 2019-12-19 | 6.9132 | 21.9331 | 7.0049 | 9.2752 | 8.47 | 7.6548 |  | 0.0962 | S | 75 | 7 | 85 | 103950 | Cu | 1.4 | 0.00427 | N | 0.0439 | N | 25 | 2019-12-19 18:43 | 2
HSK217217 BOTTOM EFGH | 943674 | 2019-12-19 | 1.659 | 21.9304 | 1.681 | 9.2752 | 8.47 | 7.6548 |  | 0.0962 | S | 75 | 7 | 85 | 103950 | Cu | 1.4 | 0.00427 | N | 0.0439 | N | 25 | 2019-12-19 18:44 | 2
HSK25692 | 945170 | 2019-12-19 | 49.2243 | 21.6818 | 49.2455 | 52.391 | 49.95 | 47.509 |  | 0.049 | S | 80 | 7 | 200 | 103950 | E | 0.9 | 0.00013 | N | 0.0205 | N | 25 | 2019-12-19 21:06 | 2
HSK25692 | 945170 | 2019-12-19 | 48.9792 | 21.6926 | 49.0003 | 52.391 | 49.95 | 47.509 |  | 0.049 | S | 80 | 7 | 200 | 103950 | E | 0.9 | 0.00013 | N | 0.0205 | N | 25 | 2019-12-19 21:06 | 2
HSK25692 | 945170 | 2019-12-19 | 48.768 | 21.7034 | 48.7889 | 52.391 | 49.95 | 47.509 |  | 0.049 | S | 80 | 7 | 200 | 103950 | E | 0.9 | 0.00013 | N | 0.0205 | N | 25 | 2019-12-19 21:06 | 2
HSK25692 | 945170 | 2019-12-19 | 48.6045 | 21.7224 | 48.6252 | 52.391 | 49.95 | 47.509 |  | 0.049 | S | 80 | 7 | 200 | 103950 | E | 0.9 | 0.00013 | N | 0.0205 | N | 25 | 2019-12-19 21:06 | 2
HSK25692 | 945170 | 2019-12-19 | 49.1675 | 21.7386 | 49.1883 | 52.391 | 49.95 | 47.509 |  | 0.049 | S | 80 | 7 | 200 | 103950 | E | 0.9 | 0.00013 | N | 0.0205 | N | 25 | 2019-12-19 21:06 | 2
HSK25692 | 945170 | 2019-12-19 | 49.0901 | 21.7494 | 49.1109 | 52.391 | 49.95 | 47.509 |  | 0.049 | S | 80 | 7 | 200 | 103950 | E | 0.9 | 0.00013 | N | 0.0205 | N | 25 | 2019-12-19 21:06 | 2
HSK25692 | 945170 | 2019-12-19 | 49.0636 | 21.7629 | 49.0843 | 52.391 | 49.95 | 47.509 |  | 0.049 | S | 80 | 7 | 200 | 103950 | E | 0.9 | 0.00013 | N | 0.0205 | N | 25 | 2019-12-19 21:06 | 2
HSK25692 | 945170 | 2019-12-19 | 49.5674 | 21.7683 | 49.5882 | 52.391 | 49.95 | 47.509 |  | 0.049 | S | 80 | 7 | 200 | 103950 | E | 0.9 | 0.00013 | N | 0.0205 | N | 25 | 2019-12-19 21:07 | 2
HSK25692 | 945170 | 2019-12-19 | 49.7884 | 21.7602 | 49.8094 | 52.391 | 49.95 | 47.509 |  | 0.049 | S | 80 | 7 | 200 | 103950 | E | 0.9 | 0.00013 | N | 0.0205 | N | 25 | 2019-12-19 21:07 | 2
HSK25692 | 945170 | 2019-12-19 | 49.6241 | 21.7683 | 49.645 | 52.391 | 49.95 | 47.509 |  | 0.049 | S | 80 | 7 | 200 | 103950 | E | 0.9 | 0.00013 | N | 0.0205 | N | 25 | 2019-12-19 21:07 | 2
HSK25692 | 945170 | 2019-12-19 | 50.1478 | 21.7737 | 50.1689 | 52.391 | 49.95 | 47.509 |  | 0.049 | S | 80 | 7 | 200 | 103950 | E | 0.9 | 0.00013 | N | 0.0205 | N | 25 | 2019-12-19 21:07 | 2
HSK25692 | 945170 | 2019-12-19 | 50.1325 | 21.7764 | 50.1535 | 52.391 | 49.95 | 47.509 |  | 0.049 | S | 80 | 7 | 200 | 103950 | E | 0.9 | 0.00013 | N | 0.0205 | N | 25 | 2019-12-19 21:07 | 2
HSK25692 | 945170 | 2019-12-19 | 49.8876 | 21.7926 | 49.9084 | 52.391 | 49.95 | 47.509 |  | 0.049 | S | 80 | 7 | 200 | 103950 | E | 0.9 | 0.00013 | N | 0.0205 | N | 25 | 2019-12-19 21:07 | 2
HSK25692 | 945170 | 2019-12-19 | 49.5861 | 21.8034 | 49.6067 | 52.391 | 49.95 | 47.509 |  | 0.049 | S | 80 | 7 | 200 | 103950 | E | 0.9 | 0.00013 | N | 0.0205 | N | 25 | 2019-12-19 21:07 | 2
HSK25692 | 945170 | 2019-12-19 | 49.7232 | 21.8142 | 49.7438 | 52.391 | 49.95 | 47.509 |  | 0.049 | S | 80 | 7 | 200 | 103950 | E | 0.9 | 0.00013 | N | 0.0205 | N | 25 | 2019-12-19 21:07 | 2
HSK25692 | 945170 | 2019-12-19 | 49.6472 | 21.8251 | 49.6677 | 52.391 | 49.95 | 47.509 |  | 0.049 | S | 80 | 7 | 200 | 103950 | E | 0.9 | 0.00013 | N | 0.0205 | N | 25 | 2019-12-19 21:07 | 2
HSK25692 | 945170 | 2019-12-19 | 49.1013 | 21.844 | 49.1215 | 52.391 | 49.95 | 47.509 |  | 0.049 | S | 80 | 7 | 200 | 103950 | E | 0.9 | 0.00013 | N | 0.0205 | N | 25 | 2019-12-19 21:07 | 2
HSK25692 | 945170 | 2019-12-19 | 49.2585 | 21.8001 | 49.279 | 52.391 | 49.95 | 47.509 |  | 0.049 | S | 80 | 7 | 200 | 103950 | E | 0.9 | 0.00013 | N | 0.0205 | N | 25 | 2019-12-19 21:07 | 2
HSK25692 | 945170 | 2019-12-19 | 49.4865 | 21.8764 | 49.5066 | 52.391 | 49.95 | 47.509 |  | 0.049 | S | 80 | 7 | 200 | 103950 | E | 0.9 | 0.00013 | N | 0.0205 | N | 25 | 2019-12-19 21:07 | 2
HSK25692 | 945170 | 2019-12-19 | 49.4751 | 21.8899 | 49.4951 | 52.391 | 49.95 | 47.509 |  | 0.049 | S | 80 | 7 | 200 | 103950 | E | 0.9 | 0.00013 | N | 0.0205 | N | 25 | 2019-12-19 21:07 | 2
HSK25692 | 945170 | 2019-12-19 | 49.0162 | 21.8271 | 49.0365 | 52.391 | 49.95 | 47.509 |  | 0.049 | S | 80 | 7 | 200 | 103950 | E | 0.9 | 0.00013 | N | 0.0205 | N | 25 | 2019-12-19 21:07 | 2
HSK25692 | 945170 | 2019-12-19 | 48.8147 | 21.8271 | 48.8348 | 52.391 | 49.95 | 47.509 |  | 0.049 | S | 80 | 7 | 200 | 103950 | E | 0.9 | 0.00013 | N | 0.0205 | N | 25 | 2019-12-19 21:07 | 2
HSK25692 | 945170 | 2019-12-19 | 48.6179 | 21.8656 | 48.6377 | 52.391 | 49.95 | 47.509 |  | 0.049 | S | 80 | 7 | 200 | 103950 | E | 0.9 | 0.00013 | N | 0.0205 | N | 25 | 2019-12-19 21:07 | 2
HSK25692 | 945170 | 2019-12-19 | 48.5209 | 21.8602 | 48.5407 | 52.391 | 49.95 | 47.509 |  | 0.049 | S | 80 | 7 | 200 | 103950 | E | 0.9 | 0.00013 | N | 0.0205 | N | 25 | 2019-12-19 21:07 | 2
HSK25692 | 945170 | 2019-12-19 | 49.0154 | 21.8413 | 49.0355 | 52.391 | 49.95 | 47.509 |  | 0.049 | S | 80 | 7 | 200 | 103950 | E | 0.9 | 0.00013 | N | 0.0205 | N | 25 | 2019-12-19 21:08 | 2
HSK25692 | 945170 | 2019-12-19 | 49.1165 | 21.8278 | 49.1367 | 52.391 | 49.95 | 47.509 |  | 0.049 | S | 80 | 7 | 200 | 103950 | E | 0.9 | 0.00013 | N | 0.0205 | N | 25 | 2019-12-19 21:08 | 2
HSK25692 | 945170 | 2019-12-19 | 48.9595 | 21.8196 | 48.9797 | 52.391 | 49.95 | 47.509 |  | 0.049 | S | 80 | 7 | 200 | 103950 | E | 0.9 | 0.00013 | N | 0.0205 | N | 25 | 2019-12-19 21:08 | 2
HSK25692 | 945170 | 2019-12-19 | 49.4495 | 21.7487 | 49.4704 | 52.391 | 49.95 | 47.509 |  | 0.049 | S | 80 | 7 | 200 | 103950 | E | 0.9 | 0.00013 | N | 0.0205 | N | 25 | 2019-12-19 21:08 | 2
HSK25692 | 945170 | 2019-12-19 | 49.5168 | 21.8088 | 49.5373 | 52.391 | 49.95 | 47.509 |  | 0.049 | S | 80 | 7 | 200 | 103950 | E | 0.9 | 0.00013 | N | 0.0205 | N | 25 | 2019-12-19 21:08 | 2
HSK25692 | 945170 | 2019-12-19 | 49.536 | 21.8169 | 49.5565 | 52.391 | 49.95 | 47.509 |  | 0.049 | S | 80 | 7 | 200 | 103950 | E | 0.9 | 0.00013 | N | 0.0205 | N | 25 | 2019-12-19 21:08 | 2
HSK25692 | 945170 | 2019-12-19 | 49.0374 | 21.8467 | 49.0575 | 52.391 | 49.95 | 47.509 |  | 0.049 | S | 80 | 7 | 200 | 103950 | E | 0.9 | 0.00013 | N | 0.0205 | N | 25 | 2019-12-19 21:08 | 2
HSK25692 | 945170 | 2019-12-19 | 48.7975 | 21.8548 | 48.8175 | 52.391 | 49.95 | 47.509 |  | 0.049 | S | 80 | 7 | 200 | 103950 | E | 0.9 | 0.00013 | N | 0.0205 | N | 25 | 2019-12-19 21:08 | 2
HSK25692 | 945170 | 2019-12-19 | 48.6082 | 21.7947 | 48.6285 | 52.391 | 49.95 | 47.509 |  | 0.049 | S | 80 | 7 | 200 | 103950 | E | 0.9 | 0.00013 | N | 0.0205 | N | 25 | 2019-12-19 21:08 | 2
HSK25692 | 945170 | 2019-12-19 | 48.488 | 21.8028 | 48.5082 | 52.391 | 49.95 | 47.509 |  | 0.049 | S | 80 | 7 | 200 | 103950 | E | 0.9 | 0.00013 | N | 0.0205 | N | 25 | 2019-12-19 21:08 | 2
HSK25692 | 945170 | 2019-12-19 | 48.977 | 21.8683 | 48.997 | 52.391 | 49.95 | 47.509 |  | 0.049 | S | 80 | 7 | 200 | 103950 | E | 0.9 | 0.00013 | N | 0.0205 | N | 25 | 2019-12-19 21:08 | 2
HSK25692 | 945170 | 2019-12-19 | 49.1487 | 21.8055 | 49.1691 | 52.391 | 49.95 | 47.509 |  | 0.049 | S | 80 | 7 | 200 | 103950 | E | 0.9 | 0.00013 | N | 0.0205 | N | 25 | 2019-12-19 21:08 | 2
HSK25692 | 945170 | 2019-12-19 | 48.9797 | 21.8055 | 49 | 52.391 | 49.95 | 47.509 |  | 0.049 | S | 80 | 7 | 200 | 103950 | E | 0.9 | 0.00013 | N | 0.0205 | N | 25 | 2019-12-19 21:08 | 2
HSK25692 | 945170 | 2019-12-19 | 49.3448 | 21.8055 | 49.3653 | 52.391 | 49.95 | 47.509 |  | 0.049 | S | 80 | 7 | 200 | 103950 | E | 0.9 | 0.00013 | N | 0.0205 | N | 25 | 2019-12-19 21:08 | 2
HSK25692 | 945170 | 2019-12-19 | 49.5631 | 21.8055 | 49.5837 | 52.391 | 49.95 | 47.509 |  | 0.049 | S | 80 | 7 | 200 | 103950 | E | 0.9 | 0.00013 | N | 0.0205 | N | 25 | 2019-12-19 21:08 | 2
HSK25692 | 945170 | 2019-12-19 | 49.5059 | 21.8656 | 49.5261 | 52.391 | 49.95 | 47.509 |  | 0.049 | S | 80 | 7 | 200 | 103950 | E | 0.9 | 0.00013 | N | 0.0205 | N | 25 | 2019-12-19 21:08 | 2
HSK25692 | 945170 | 2019-12-19 | 49.1912 | 21.7974 | 49.2117 | 52.391 | 49.95 | 47.509 |  | 0.049 | S | 80 | 7 | 200 | 103950 | E | 0.9 | 0.00013 | N | 0.0205 | N | 25 | 2019-12-19 21:08 | 2
HSK25692 | 945170 | 2019-12-19 | 49.1182 | 21.8548 | 49.1383 | 52.391 | 49.95 | 47.509 |  | 0.049 | S | 80 | 7 | 200 | 103950 | E | 0.9 | 0.00013 | N | 0.0205 | N | 25 | 2019-12-19 21:08 | 2
HSK25692 | 945170 | 2019-12-19 | 48.9258 | 21.8548 | 48.9458 | 52.391 | 49.95 | 47.509 |  | 0.049 | S | 80 | 7 | 200 | 103950 | E | 0.9 | 0.00013 | N | 0.0205 | N | 25 | 2019-12-19 21:09 | 2
HSK25692 | 945170 | 2019-12-19 | 48.6962 | 21.8629 | 48.7161 | 52.391 | 49.95 | 47.509 |  | 0.049 | S | 80 | 7 | 200 | 103950 | E | 0.9 | 0.00013 | N | 0.0205 | N | 25 | 2019-12-19 21:09 | 2
HSK25692 | 945170 | 2019-12-19 | 48.8414 | 21.8656 | 48.8614 | 52.391 | 49.95 | 47.509 |  | 0.049 | S | 80 | 7 | 200 | 103950 | E | 0.9 | 0.00013 | N | 0.0205 | N | 25 | 2019-12-19 21:09 | 2
HSK25692 | 945170 | 2019-12-19 | 48.7474 | 21.8683 | 48.7673 | 52.391 | 49.95 | 47.509 |  | 0.049 | S | 80 | 7 | 200 | 103950 | E | 0.9 | 0.00013 | N | 0.0205 | N | 25 | 2019-12-19 21:09 | 2
HSK25692 | 945170 | 2019-12-19 | 48.3 | 21.8163 | 48.32 | 52.391 | 49.95 | 47.509 |  | 0.049 | S | 80 | 7 | 200 | 103950 | E | 0.9 | 0.00013 | N | 0.0205 | N | 25 | 2019-12-19 21:09 | 2
HSK25692 | 945170 | 2019-12-19 | 48.3902 | 21.9007 | 48.4097 | 52.391 | 49.95 | 47.509 |  | 0.049 | S | 80 | 7 | 200 | 103950 | E | 0.9 | 0.00013 | N | 0.0205 | N | 25 | 2019-12-19 21:09 | 2
HSK25692 | 945170 | 2019-12-19 | 48.5439 | 21.9142 | 48.5634 | 52.391 | 49.95 | 47.509 |  | 0.049 | S | 80 | 7 | 200 | 103950 | E | 0.9 | 0.00013 | N | 0.0205 | N | 25 | 2019-12-19 21:09 | 2
HSK25692 | 945170 | 2019-12-19 | 48.6763 | 21.8595 | 48.6962 | 52.391 | 49.95 | 47.509 |  | 0.049 | S | 80 | 7 | 200 | 103950 | E | 0.9 | 0.00013 | N | 0.0205 | N | 25 | 2019-12-19 21:09 | 2
HSK25692 | 945170 | 2019-12-19 | 48.9053 | 21.9385 | 48.9247 | 52.391 | 49.95 | 47.509 |  | 0.049 | S | 80 | 7 | 200 | 103950 | E | 0.9 | 0.00013 | N | 0.0205 | N | 25 | 2019-12-19 21:09 | 2
HSK25692 | 945170 | 2019-12-19 | 48.901 | 21.9412 | 48.9204 | 52.391 | 49.95 | 47.509 |  | 0.049 | S | 80 | 7 | 200 | 103950 | E | 0.9 | 0.00013 | N | 0.0205 | N | 25 | 2019-12-19 21:09 | 2
HSK25692 | 945170 | 2019-12-19 | 48.8146 | 21.8811 | 48.8344 | 52.391 | 49.95 | 47.509 |  | 0.049 | S | 80 | 7 | 200 | 103950 | E | 0.9 | 0.00013 | N | 0.0205 | N | 25 | 2019-12-19 21:09 | 2
HSK25692 | 945170 | 2019-12-19 | 48.8512 | 21.898 | 48.8709 | 52.391 | 49.95 | 47.509 |  | 0.049 | S | 80 | 7 | 200 | 103950 | E | 0.9 | 0.00013 | N | 0.0205 | N | 25 | 2019-12-19 21:09 | 2
HSK25692 | 945170 | 2019-12-19 | 48.727 | 21.8953 | 48.7466 | 52.391 | 49.95 | 47.509 |  | 0.049 | S | 80 | 7 | 200 | 103950 | E | 0.9 | 0.00013 | N | 0.0205 | N | 25 | 2019-12-19 21:10 | 2
HSK25692 | 945170 | 2019-12-19 | 49.0515 | 21.9061 | 49.0713 | 52.391 | 49.95 | 47.509 |  | 0.049 | S | 80 | 7 | 200 | 103950 | E | 0.9 | 0.00013 | N | 0.0205 | N | 25 | 2019-12-19 21:10 | 2
HSK25692 | 945170 | 2019-12-19 | 48.8972 | 21.9007 | 48.9169 | 52.391 | 49.95 | 47.509 |  | 0.049 | S | 80 | 7 | 200 | 103950 | E | 0.9 | 0.00013 | N | 0.0205 | N | 25 | 2019-12-19 21:10 | 2
HSK25692 | 945170 | 2019-12-19 | 49.1177 | 21.9061 | 49.1375 | 52.391 | 49.95 | 47.509 |  | 0.049 | S | 80 | 7 | 200 | 103950 | E | 0.9 | 0.00013 | N | 0.0205 | N | 25 | 2019-12-19 21:10 | 2
HSK25692 | 945170 | 2019-12-19 | 49.0964 | 21.9034 | 49.1162 | 52.391 | 49.95 | 47.509 |  | 0.049 | S | 80 | 7 | 200 | 103950 | E | 0.9 | 0.00013 | N | 0.0205 | N | 25 | 2019-12-19 21:10 | 2
HSK25692 | 945170 | 2019-12-19 | 49.3489 | 21.9088 | 49.3688 | 52.391 | 49.95 | 47.509 |  | 0.049 | S | 80 | 7 | 200 | 103950 | E | 0.9 | 0.00013 | N | 0.0205 | N | 25 | 2019-12-19 21:10 | 2
HSK25692 | 945170 | 2019-12-19 | 49.5177 | 21.9115 | 49.5376 | 52.391 | 49.95 | 47.509 |  | 0.049 | S | 80 | 7 | 200 | 103950 | E | 0.9 | 0.00013 | N | 0.0205 | N | 25 | 2019-12-19 21:10 | 2
HSK25692 | 945170 | 2019-12-19 | 49.798 | 21.9196 | 49.818 | 52.391 | 49.95 | 47.509 |  | 0.049 | S | 80 | 7 | 200 | 103950 | E | 0.9 | 0.00013 | N | 0.0205 | N | 25 | 2019-12-19 21:10 | 2
HSK25692 | 945170 | 2019-12-19 | 49.9542 | 21.9088 | 49.9743 | 52.391 | 49.95 | 47.509 |  | 0.049 | S | 80 | 7 | 200 | 103950 | E | 0.9 | 0.00013 | N | 0.0205 | N | 25 | 2019-12-19 21:10 | 2
HSK25692 | 945170 | 2019-12-19 | 49.6936 | 21.9088 | 49.7136 | 52.391 | 49.95 | 47.509 |  | 0.049 | S | 80 | 7 | 200 | 103950 | E | 0.9 | 0.00013 | N | 0.0205 | N | 25 | 2019-12-19 21:11 | 2
HSK25692 | 945170 | 2019-12-19 | 49.5756 | 21.9088 | 49.5955 | 52.391 | 49.95 | 47.509 |  | 0.049 | S | 80 | 7 | 200 | 103950 | E | 0.9 | 0.00013 | N | 0.0205 | N | 25 | 2019-12-19 21:11 | 2
HSK25692 | 945170 | 2019-12-19 | 49.4286 | 21.9061 | 49.4485 | 52.391 | 49.95 | 47.509 |  | 0.049 | S | 80 | 7 | 200 | 103950 | E | 0.9 | 0.00013 | N | 0.0205 | N | 25 | 2019-12-19 21:11 | 2
HSK25692 | 945170 | 2019-12-19 | 49.2176 | 21.925 | 49.2373 | 52.391 | 49.95 | 47.509 |  | 0.049 | S | 80 | 7 | 200 | 103950 | E | 0.9 | 0.00013 | N | 0.0205 | N | 25 | 2019-12-19 21:11 | 2
HSK25692 | 945170 | 2019-12-19 | 49.2991 | 21.9358 | 49.3188 | 52.391 | 49.95 | 47.509 |  | 0.049 | S | 80 | 7 | 200 | 103950 | E | 0.9 | 0.00013 | N | 0.0205 | N | 25 | 2019-12-19 21:11 | 2
HSK25692 | 945170 | 2019-12-19 | 49.2256 | 21.9331 | 49.2452 | 52.391 | 49.95 | 47.509 |  | 0.049 | S | 80 | 7 | 200 | 103950 | E | 0.9 | 0.00013 | N | 0.0205 | N | 25 | 2019-12-19 21:11 | 2
HSK25692 | 945170 | 2019-12-19 | 49.3043 | 21.9412 | 49.3239 | 52.391 | 49.95 | 47.509 |  | 0.049 | S | 80 | 7 | 200 | 103950 | E | 0.9 | 0.00013 | N | 0.0205 | N | 25 | 2019-12-19 21:11 | 2
HSK25692 | 945170 | 2019-12-19 | 49.2326 | 21.9629 | 49.252 | 52.391 | 49.95 | 47.509 |  | 0.049 | S | 80 | 7 | 200 | 103950 | E | 0.9 | 0.00013 | N | 0.0205 | N | 25 | 2019-12-19 21:11 | 2
HSK25692 | 945170 | 2019-12-19 | 49.4227 | 21.9737 | 49.4422 | 52.391 | 49.95 | 47.509 |  | 0.049 | S | 80 | 7 | 200 | 103950 | E | 0.9 | 0.00013 | N | 0.0205 | N | 25 | 2019-12-19 21:11 | 2
HSK25692 | 945170 | 2019-12-19 | 48.9012 | 21.9899 | 48.9204 | 52.391 | 49.95 | 47.509 |  | 0.049 | S | 80 | 7 | 200 | 103950 | E | 0.9 | 0.00013 | N | 0.0205 | N | 25 | 2019-12-19 21:11 | 2
HSK25692 | 945170 | 2019-12-19 | 49.1853 | 21.9926 | 49.2046 | 52.391 | 49.95 | 47.509 |  | 0.049 | S | 80 | 7 | 200 | 103950 | E | 0.9 | 0.00013 | N | 0.0205 | N | 25 | 2019-12-19 21:11 | 2
HSK25692 | 945170 | 2019-12-19 | 49.3007 | 22.0061 | 49.3198 | 52.391 | 49.95 | 47.509 |  | 0.049 | S | 80 | 7 | 200 | 103950 | E | 0.9 | 0.00013 | N | 0.0205 | N | 25 | 2019-12-19 21:11 | 2
HSK25692 | 945170 | 2019-12-19 | 49.278 | 22.0034 | 49.2972 | 52.391 | 49.95 | 47.509 |  | 0.049 | S | 80 | 7 | 200 | 103950 | E | 0.9 | 0.00013 | N | 0.0205 | N | 25 | 2019-12-19 21:11 | 2
HSK25692 | 945170 | 2019-12-19 | 49.2279 | 22.0061 | 49.247 | 52.391 | 49.95 | 47.509 |  | 0.049 | S | 80 | 7 | 200 | 103950 | E | 0.9 | 0.00013 | N | 0.0205 | N | 25 | 2019-12-19 21:11 | 2
HSK25692 | 945170 | 2019-12-19 | 49.1363 | 22.0061 | 49.1554 | 52.391 | 49.95 | 47.509 |  | 0.049 | S | 80 | 7 | 200 | 103950 | E | 0.9 | 0.00013 | N | 0.0205 | N | 25 | 2019-12-19 21:11 | 2
HSK25692 | 945170 | 2019-12-19 | 49.3141 | 22.0142 | 49.3333 | 52.391 | 49.95 | 47.509 |  | 0.049 | S | 80 | 7 | 200 | 103950 | E | 0.9 | 0.00013 | N | 0.0205 | N | 25 | 2019-12-19 21:11 | 2
HSK25692 | 945170 | 2019-12-19 | 49.4471 | 22.0169 | 49.4663 | 52.391 | 49.95 | 47.509 |  | 0.049 | S | 80 | 7 | 200 | 103950 | E | 0.9 | 0.00013 | N | 0.0205 | N | 25 | 2019-12-19 21:11 | 2
HSK25692 | 945170 | 2019-12-19 | 49.5102 | 22.0115 | 49.5294 | 52.391 | 49.95 | 47.509 |  | 0.049 | S | 80 | 7 | 200 | 103950 | E | 0.9 | 0.00013 | N | 0.0205 | N | 25 | 2019-12-19 21:11 | 2
HSK25692 | 945170 | 2019-12-19 | 49.7129 | 22.0716 | 49.7318 | 52.391 | 49.95 | 47.509 |  | 0.049 | S | 80 | 7 | 200 | 103950 | E | 0.9 | 0.00013 | N | 0.0205 | N | 25 | 2019-12-19 21:11 | 2
HSK25692 | 945170 | 2019-12-19 | 49.6977 | 22.0007 | 49.7171 | 52.391 | 49.95 | 47.509 |  | 0.049 | S | 80 | 7 | 200 | 103950 | E | 0.9 | 0.00013 | N | 0.0205 | N | 25 | 2019-12-19 21:12 | 2
HSK25692 | 945170 | 2019-12-19 | 49.5488 | 22.0635 | 49.5677 | 52.391 | 49.95 | 47.509 |  | 0.049 | S | 80 | 7 | 200 | 103950 | E | 0.9 | 0.00013 | N | 0.0205 | N | 25 | 2019-12-19 21:12 | 2
HSK25692 | 945170 | 2019-12-19 | 49.4778 | 21.998 | 49.4971 | 52.391 | 49.95 | 47.509 |  | 0.049 | S | 80 | 7 | 200 | 103950 | E | 0.9 | 0.00013 | N | 0.0205 | N | 25 | 2019-12-19 21:12 | 2
HSK25692 | 945170 | 2019-12-19 | 49.362 | 22.0743 | 49.3808 | 52.391 | 49.95 | 47.509 |  | 0.049 | S | 80 | 7 | 200 | 103950 | E | 0.9 | 0.00013 | N | 0.0205 | N | 25 | 2019-12-19 21:12 | 2
HSK25692 | 945170 | 2019-12-19 | 49.2352 | 22.0851 | 49.2539 | 52.391 | 49.95 | 47.509 |  | 0.049 | S | 80 | 7 | 200 | 103950 | E | 0.9 | 0.00013 | N | 0.0205 | N | 25 | 2019-12-19 21:12 | 2
HSK25692 | 945170 | 2019-12-19 | 49.307 | 22.1121 | 49.3255 | 52.391 | 49.95 | 47.509 |  | 0.049 | S | 80 | 7 | 200 | 103950 | E | 0.9 | 0.00013 | N | 0.0205 | N | 25 | 2019-12-19 21:12 | 2
HSK25692 | 945170 | 2019-12-19 | 49.4157 | 22.1256 | 49.4342 | 52.391 | 49.95 | 47.509 |  | 0.049 | S | 80 | 7 | 200 | 103950 | E | 0.9 | 0.00013 | N | 0.0205 | N | 25 | 2019-12-19 21:12 | 2
HSK25692 | 945170 | 2019-12-19 | 49.4165 | 22.1391 | 49.4348 | 52.391 | 49.95 | 47.509 |  | 0.049 | S | 80 | 7 | 200 | 103950 | E | 0.9 | 0.00013 | N | 0.0205 | N | 25 | 2019-12-19 21:12 | 2
HSK25692 | 945170 | 2019-12-19 | 49.312 | 22.1337 | 49.3304 | 52.391 | 49.95 | 47.509 |  | 0.049 | S | 80 | 7 | 200 | 103950 | E | 0.9 | 0.00013 | N | 0.0205 | N | 25 | 2019-12-19 21:12 | 2
HSK25692 | 945170 | 2019-12-19 | 49.5072 | 22.1364 | 49.5256 | 52.391 | 49.95 | 47.509 |  | 0.049 | S | 80 | 7 | 200 | 103950 | E | 0.9 | 0.00013 | N | 0.0205 | N | 25 | 2019-12-19 21:12 | 2
HSK25692 | 945170 | 2019-12-19 | 49.8251 | 22.1337 | 49.8437 | 52.391 | 49.95 | 47.509 |  | 0.049 | S | 80 | 7 | 200 | 103950 | E | 0.9 | 0.00013 | N | 0.0205 | N | 25 | 2019-12-19 21:12 | 2
HSK25692 | 945170 | 2019-12-19 | 49.6841 | 22.1283 | 49.7027 | 52.391 | 49.95 | 47.509 |  | 0.049 | S | 80 | 7 | 200 | 103950 | E | 0.9 | 0.00013 | N | 0.0205 | N | 25 | 2019-12-19 21:12 | 2
HSK25692 | 945170 | 2019-12-19 | 49.8169 | 22.1364 | 49.8355 | 52.391 | 49.95 | 47.509 |  | 0.049 | S | 80 | 7 | 200 | 103950 | E | 0.9 | 0.00013 | N | 0.0205 | N | 25 | 2019-12-19 21:12 | 2
HSK25692 | 945170 | 2019-12-19 | 49.7883 | 22.1364 | 49.8068 | 52.391 | 49.95 | 47.509 |  | 0.049 | S | 80 | 7 | 200 | 103950 | E | 0.9 | 0.00013 | N | 0.0205 | N | 25 | 2019-12-19 21:12 | 2
HSK25692 | 945170 | 2019-12-19 | 49.7482 | 22.1391 | 49.7667 | 52.391 | 49.95 | 47.509 |  | 0.049 | S | 80 | 7 | 200 | 103950 | E | 0.9 | 0.00013 | N | 0.0205 | N | 25 | 2019-12-19 21:12 | 2
HSK25692 | 945170 | 2019-12-19 | 49.6884 | 22.1364 | 49.7069 | 52.391 | 49.95 | 47.509 |  | 0.049 | S | 80 | 7 | 200 | 103950 | E | 0.9 | 0.00013 | N | 0.0205 | N | 25 | 2019-12-19 21:12 | 2
HSK25692 | 945170 | 2019-12-19 | 49.7776 | 22.1283 | 49.7961 | 52.391 | 49.95 | 47.509 |  | 0.049 | S | 80 | 7 | 200 | 103950 | E | 0.9 | 0.00013 | N | 0.0205 | N | 25 | 2019-12-19 21:12 | 2
HSK25692 | 945170 | 2019-12-19 | 49.9672 | 22.1337 | 49.9858 | 52.391 | 49.95 | 47.509 |  | 0.049 | S | 80 | 7 | 200 | 103950 | E | 0.9 | 0.00013 | N | 0.0205 | N | 25 | 2019-12-19 21:12 | 2
HSK25692 | 945170 | 2019-12-19 | 50.0425 | 22.1364 | 50.0612 | 52.391 | 49.95 | 47.509 |  | 0.049 | S | 80 | 7 | 200 | 103950 | E | 0.9 | 0.00013 | N | 0.0205 | N | 25 | 2019-12-19 21:12 | 2
HSK25692 | 945170 | 2019-12-19 | 50.2619 | 22.1418 | 50.2805 | 52.391 | 49.95 | 47.509 |  | 0.049 | S | 80 | 7 | 200 | 103950 | E | 0.9 | 0.00013 | N | 0.0205 | N | 25 | 2019-12-19 21:12 | 2
HSK25692 | 945170 | 2019-12-19 | 50.5502 | 22.1607 | 50.5689 | 52.391 | 49.95 | 47.509 |  | 0.049 | S | 80 | 7 | 200 | 103950 | E | 0.9 | 0.00013 | N | 0.0205 | N | 25 | 2019-12-19 21:13 | 2
HSK25692 | 945170 | 2019-12-19 | 50.4452 | 22.177 | 50.4638 | 52.391 | 49.95 | 47.509 |  | 0.049 | S | 80 | 7 | 200 | 103950 | E | 0.9 | 0.00013 | N | 0.0205 | N | 25 | 2019-12-19 21:13 | 2
HSK25692 | 945170 | 2019-12-19 | 50.3811 | 22.1878 | 50.3996 | 52.391 | 49.95 | 47.509 |  | 0.049 | S | 80 | 7 | 200 | 103950 | E | 0.9 | 0.00013 | N | 0.0205 | N | 25 | 2019-12-19 21:13 | 2
HSK25692 | 945170 | 2019-12-19 | 50.1042 | 22.1824 | 50.1225 | 52.391 | 49.95 | 47.509 |  | 0.049 | S | 80 | 7 | 200 | 103950 | E | 0.9 | 0.00013 | N | 0.0205 | N | 25 | 2019-12-19 21:13 | 2
HSK25692 | 945170 | 2019-12-19 | 50.0284 | 22.1824 | 50.0467 | 52.391 | 49.95 | 47.509 |  | 0.049 | S | 80 | 7 | 200 | 103950 | E | 0.9 | 0.00013 | N | 0.0205 | N | 25 | 2019-12-19 21:13 | 2
HSK25692 | 945170 | 2019-12-19 | 50.1655 | 22.177 | 50.1839 | 52.391 | 49.95 | 47.509 |  | 0.049 | S | 80 | 7 | 200 | 103950 | E | 0.9 | 0.00013 | N | 0.0205 | N | 25 | 2019-12-19 21:13 | 2
HSK25692 | 945170 | 2019-12-19 | 50.1876 | 22.158 | 50.2062 | 52.391 | 49.95 | 47.509 |  | 0.049 | S | 80 | 7 | 200 | 103950 | E | 0.9 | 0.00013 | N | 0.0205 | N | 25 | 2019-12-19 21:13 | 2
HSK25692 | 945170 | 2019-12-19 | 50.181 | 22.1472 | 50.1996 | 52.391 | 49.95 | 47.509 |  | 0.049 | S | 80 | 7 | 200 | 103950 | E | 0.9 | 0.00013 | N | 0.0205 | N | 25 | 2019-12-19 21:13 | 2
HSK25692 | 945170 | 2019-12-19 | 50.176 | 22.1391 | 50.1946 | 52.391 | 49.95 | 47.509 |  | 0.049 | S | 80 | 7 | 200 | 103950 | E | 0.9 | 0.00013 | N | 0.0205 | N | 25 | 2019-12-19 21:13 | 2
HSK25692 | 945170 | 2019-12-19 | 50.0915 | 22.1283 | 50.1102 | 52.391 | 49.95 | 47.509 |  | 0.049 | S | 80 | 7 | 200 | 103950 | E | 0.9 | 0.00013 | N | 0.0205 | N | 25 | 2019-12-19 21:13 | 2
HSK25692 | 945170 | 2019-12-19 | 47.9528 | 22.1094 | 47.9709 | 52.391 | 49.95 | 47.509 |  | 0.049 | S | 80 | 7 | 200 | 103950 | E | 0.9 | 0.00013 | N | 0.0205 | N | 25 | 2019-12-19 21:14 | 2
HSK25692 | 945170 | 2019-12-19 | 47.8488 | 22.1776 | 47.8664 | 52.391 | 49.95 | 47.509 |  | 0.049 | S | 80 | 7 | 200 | 103950 | E | 0.9 | 0.00013 | N | 0.0205 | N | 25 | 2019-12-19 21:14 | 2
HSK25692 | 945170 | 2019-12-19 | 47.7747 | 22.1776 | 47.7922 | 52.391 | 49.95 | 47.509 |  | 0.049 | S | 80 | 7 | 200 | 103950 | E | 0.9 | 0.00013 | N | 0.0205 | N | 25 | 2019-12-19 21:14 | 2
HSK25692 | 945170 | 2019-12-19 | 47.3906 | 22.1803 | 47.408 | 52.391 | 49.95 | 47.509 |  | 0.049 | S | 80 | 7 | 200 | 103950 | E | 0.9 | 0.00013 | N | 0.0205 | N | 25 | 2019-12-19 21:14 | 2
HSK25692 | 945170 | 2019-12-19 | 47.3966 | 22.1776 | 47.414 | 52.391 | 49.95 | 47.509 |  | 0.049 | S | 80 | 7 | 200 | 103950 | E | 0.9 | 0.00013 | N | 0.0205 | N | 25 | 2019-12-19 21:14 | 2
HSK25692 | 945170 | 2019-12-19 | 47.3699 | 22.1857 | 47.3872 | 52.391 | 49.95 | 47.509 |  | 0.049 | S | 80 | 7 | 200 | 103950 | E | 0.9 | 0.00013 | N | 0.0205 | N | 25 | 2019-12-19 21:14 | 2
HSK25692 | 945170 | 2019-12-19 | 47.717 | 22.1479 | 47.7347 | 52.391 | 49.95 | 47.509 |  | 0.049 | S | 80 | 7 | 200 | 103950 | E | 0.9 | 0.00013 | N | 0.0205 | N | 25 | 2019-12-19 21:15 | 2
HSK25692 | 945170 | 2019-12-19 | 47.6183 | 22.208 | 47.6356 | 52.391 | 49.95 | 47.509 |  | 0.049 | S | 80 | 7 | 200 | 103950 | E | 0.9 | 0.00013 | N | 0.0205 | N | 25 | 2019-12-19 21:15 | 2
HSK25692 | 945170 | 2019-12-19 | 47.3031 | 22.1344 | 47.3207 | 52.391 | 49.95 | 47.509 |  | 0.049 | S | 80 | 7 | 200 | 103950 | E | 0.9 | 0.00013 | N | 0.0205 | N | 25 | 2019-12-19 21:15 | 2
HSK25692 | 945170 | 2019-12-19 | 47.277 | 22.1209 | 47.2947 | 52.391 | 49.95 | 47.509 |  | 0.049 | S | 80 | 7 | 200 | 103950 | E | 0.9 | 0.00013 | N | 0.0205 | N | 25 | 2019-12-19 21:15 | 2
HSK25692 | 945170 | 2019-12-19 | 47.8379 | 22.1324 | 47.8557 | 52.391 | 49.95 | 47.509 |  | 0.049 | S | 80 | 7 | 200 | 103950 | E | 0.9 | 0.00013 | N | 0.0205 | N | 25 | 2019-12-19 21:15 | 2
HSK25692 | 945170 | 2019-12-19 | 47.8473 | 22.1108 | 47.8653 | 52.391 | 49.95 | 47.509 |  | 0.049 | S | 80 | 7 | 200 | 103950 | E | 0.9 | 0.00013 | N | 0.0205 | N | 25 | 2019-12-19 21:15 | 2
HSK25692 | 945170 | 2019-12-19 | 48.1446 | 22.0972 | 48.1628 | 52.391 | 49.95 | 47.509 |  | 0.049 | S | 80 | 7 | 200 | 103950 | E | 0.9 | 0.00013 | N | 0.0205 | N | 25 | 2019-12-19 21:15 | 2
HSK25692 | 945170 | 2019-12-19 | 48.1197 | 22.0999 | 48.1379 | 52.391 | 49.95 | 47.509 |  | 0.049 | S | 80 | 7 | 200 | 103950 | E | 0.9 | 0.00013 | N | 0.0205 | N | 25 | 2019-12-19 21:15 | 2
HSK25692 | 945170 | 2019-12-19 | 47.9984 | 22.1108 | 48.0165 | 52.391 | 49.95 | 47.509 |  | 0.049 | S | 80 | 7 | 200 | 103950 | E | 0.9 | 0.00013 | N | 0.0205 | N | 25 | 2019-12-19 21:15 | 2
HSK25692 | 945170 | 2019-12-19 | 47.6586 | 22.1135 | 47.6765 | 52.391 | 49.95 | 47.509 |  | 0.049 | S | 80 | 7 | 200 | 103950 | E | 0.9 | 0.00013 | N | 0.0205 | N | 25 | 2019-12-19 21:15 | 2
HSK25692 | 945170 | 2019-12-19 | 47.9084 | 22.1108 | 47.9264 | 52.391 | 49.95 | 47.509 |  | 0.049 | S | 80 | 7 | 200 | 103950 | E | 0.9 | 0.00013 | N | 0.0205 | N | 25 | 2019-12-19 21:15 | 2
HSK25692 | 945170 | 2019-12-19 | 47.7944 | 22.108 | 47.8124 | 52.391 | 49.95 | 47.509 |  | 0.049 | S | 80 | 7 | 200 | 103950 | E | 0.9 | 0.00013 | N | 0.0205 | N | 25 | 2019-12-19 21:16 | 2
HSK25692 | 945170 | 2019-12-19 | 47.6125 | 22.0891 | 47.6305 | 52.391 | 49.95 | 47.509 |  | 0.049 | S | 80 | 7 | 200 | 103950 | E | 0.9 | 0.00013 | N | 0.0205 | N | 25 | 2019-12-19 21:16 | 2
HSK25692 | 945170 | 2019-12-19 | 47.6497 | 22.081 | 47.6678 | 52.391 | 49.95 | 47.509 |  | 0.049 | S | 80 | 7 | 200 | 103950 | E | 0.9 | 0.00013 | N | 0.0205 | N | 25 | 2019-12-19 21:16 | 2
HSK25692 | 945170 | 2019-12-19 | 47.9232 | 22.0837 | 47.9414 | 52.391 | 49.95 | 47.509 |  | 0.049 | S | 80 | 7 | 200 | 103950 | E | 0.9 | 0.00013 | N | 0.0205 | N | 25 | 2019-12-19 21:16 | 2
HSK25692 | 945170 | 2019-12-19 | 48.075 | 22.0864 | 48.0933 | 52.391 | 49.95 | 47.509 |  | 0.049 | S | 80 | 7 | 200 | 103950 | E | 0.9 | 0.00013 | N | 0.0205 | N | 25 | 2019-12-19 21:16 | 2
HSK25692 | 945170 | 2019-12-19 | 48.5121 | 22.0891 | 48.5305 | 52.391 | 49.95 | 47.509 |  | 0.049 | S | 80 | 7 | 200 | 103950 | E | 0.9 | 0.00013 | N | 0.0205 | N | 25 | 2019-12-19 21:16 | 2
HSK25692 | 945170 | 2019-12-19 | 48.4699 | 22.0999 | 48.4882 | 52.391 | 49.95 | 47.509 |  | 0.049 | S | 80 | 7 | 200 | 103950 | E | 0.9 | 0.00013 | N | 0.0205 | N | 25 | 2019-12-19 21:16 | 2
HSK25692 | 945170 | 2019-12-19 | 48.3891 | 22.1053 | 48.4073 | 52.391 | 49.95 | 47.509 |  | 0.049 | S | 80 | 7 | 200 | 103950 | E | 0.9 | 0.00013 | N | 0.0205 | N | 25 | 2019-12-19 21:16 | 2
HSK25692 | 945170 | 2019-12-19 | 48.0592 | 22.1026 | 48.0773 | 52.391 | 49.95 | 47.509 |  | 0.049 | S | 80 | 7 | 200 | 103950 | E | 0.9 | 0.00013 | N | 0.0205 | N | 25 | 2019-12-19 21:16 | 2
HSK25692 | 945170 | 2019-12-19 | 48.3378 | 22.1053 | 48.356 | 52.391 | 49.95 | 47.509 |  | 0.049 | S | 80 | 7 | 200 | 103950 | E | 0.9 | 0.00013 | N | 0.0205 | N | 25 | 2019-12-19 21:16 | 2
HSK25692 | 945170 | 2019-12-19 | 48.3437 | 22.1053 | 48.3619 | 52.391 | 49.95 | 47.509 |  | 0.049 | S | 80 | 7 | 200 | 103950 | E | 0.9 | 0.00013 | N | 0.0205 | N | 25 | 2019-12-19 21:16 | 2
HSK25692 | 945170 | 2019-12-19 | 48.1245 | 22.0972 | 48.1427 | 52.391 | 49.95 | 47.509 |  | 0.049 | S | 80 | 7 | 200 | 103950 | E | 0.9 | 0.00013 | N | 0.0205 | N | 25 | 2019-12-19 21:16 | 2
HSK25692 | 945170 | 2019-12-19 | 48.2927 | 22.108 | 48.3108 | 52.391 | 49.95 | 47.509 |  | 0.049 | S | 80 | 7 | 200 | 103950 | E | 0.9 | 0.00013 | N | 0.0205 | N | 25 | 2019-12-19 21:16 | 2
HSK25692 | 945170 | 2019-12-19 | 48.471 | 22.1053 | 48.4893 | 52.391 | 49.95 | 47.509 |  | 0.049 | S | 80 | 7 | 200 | 103950 | E | 0.9 | 0.00013 | N | 0.0205 | N | 25 | 2019-12-19 21:16 | 2
HSK25692 | 945170 | 2019-12-19 | 48.6414 | 22.1053 | 48.6597 | 52.391 | 49.95 | 47.509 |  | 0.049 | S | 80 | 7 | 200 | 103950 | E | 0.9 | 0.00013 | N | 0.0205 | N | 25 | 2019-12-19 21:16 | 2
HSK25692 | 945170 | 2019-12-19 | 48.4942 | 22.1135 | 48.5124 | 52.391 | 49.95 | 47.509 |  | 0.049 | S | 80 | 7 | 200 | 103950 | E | 0.9 | 0.00013 | N | 0.0205 | N | 25 | 2019-12-19 21:16 | 2
HSK25692 | 945170 | 2019-12-19 | 48.612 | 22.1026 | 48.6303 | 52.391 | 49.95 | 47.509 |  | 0.049 | S | 80 | 7 | 200 | 103950 | E | 0.9 | 0.00013 | N | 0.0205 | N | 25 | 2019-12-19 21:16 | 2
HSK25692 | 945170 | 2019-12-19 | 48.5809 | 22.0918 | 48.5993 | 52.391 | 49.95 | 47.509 |  | 0.049 | S | 80 | 7 | 200 | 103950 | E | 0.9 | 0.00013 | N | 0.0205 | N | 25 | 2019-12-19 21:16 | 2
HSK25692 | 945170 | 2019-12-19 | 48.2238 | 22.1438 | 48.2417 | 52.391 | 49.95 | 47.509 |  | 0.049 | S | 80 | 7 | 200 | 103950 | E | 0.9 | 0.00013 | N | 0.0205 | N | 25 | 2019-12-19 21:16 | 2
HSK25692 | 945170 | 2019-12-19 | 48.5089 | 22.0783 | 48.5274 | 52.391 | 49.95 | 47.509 |  | 0.049 | S | 80 | 7 | 200 | 103950 | E | 0.9 | 0.00013 | N | 0.0205 | N | 25 | 2019-12-19 21:16 | 2
HSK25692 | 945170 | 2019-12-19 | 48.3828 | 22.1438 | 48.4008 | 52.391 | 49.95 | 47.509 |  | 0.049 | S | 80 | 7 | 200 | 103950 | E | 0.9 | 0.00013 | N | 0.0205 | N | 25 | 2019-12-19 21:17 | 2
HSK25692 | 945170 | 2019-12-19 | 48.111 | 22.1357 | 48.1289 | 52.391 | 49.95 | 47.509 |  | 0.049 | S | 80 | 7 | 200 | 103950 | E | 0.9 | 0.00013 | N | 0.0205 | N | 25 | 2019-12-19 21:17 | 2
HSK25692 | 945170 | 2019-12-19 | 48.2425 | 22.1222 | 48.2606 | 52.391 | 49.95 | 47.509 |  | 0.049 | S | 80 | 7 | 200 | 103950 | E | 0.9 | 0.00013 | N | 0.0205 | N | 25 | 2019-12-19 21:17 | 2
HSK25692 | 945170 | 2019-12-19 | 48.3772 | 22.1276 | 48.3953 | 52.391 | 49.95 | 47.509 |  | 0.049 | S | 80 | 7 | 200 | 103950 | E | 0.9 | 0.00013 | N | 0.0205 | N | 25 | 2019-12-19 21:17 | 2
HSK25692 | 945170 | 2019-12-19 | 48.5041 | 22.0621 | 48.5227 | 52.391 | 49.95 | 47.509 |  | 0.049 | S | 80 | 7 | 200 | 103950 | E | 0.9 | 0.00013 | N | 0.0205 | N | 25 | 2019-12-19 21:17 | 2
HSK25692 | 945170 | 2019-12-19 | 49.3791 | 22.1168 | 49.3976 | 52.391 | 49.95 | 47.509 |  | 0.049 | S | 80 | 7 | 200 | 103950 | E | 0.9 | 0.00013 | N | 0.0205 | N | 25 | 2019-12-19 21:17 | 2
HSK25692 | 945170 | 2019-12-19 | 49.6159 | 22.0952 | 49.6346 | 52.391 | 49.95 | 47.509 |  | 0.049 | S | 80 | 7 | 200 | 103950 | E | 0.9 | 0.00013 | N | 0.0205 | N | 25 | 2019-12-19 21:17 | 2
HSK25692 | 945170 | 2019-12-19 | 49.6819 | 22.079 | 49.7007 | 52.391 | 49.95 | 47.509 |  | 0.049 | S | 80 | 7 | 200 | 103950 | E | 0.9 | 0.00013 | N | 0.0205 | N | 25 | 2019-12-19 21:17 | 2
HSK25692 | 945170 | 2019-12-19 | 49.2686 | 22.0682 | 49.2874 | 52.391 | 49.95 | 47.509 |  | 0.049 | S | 80 | 7 | 200 | 103950 | E | 0.9 | 0.00013 | N | 0.0205 | N | 25 | 2019-12-19 21:17 | 2
HSK25692 | 945170 | 2019-12-19 | 49.2617 | 22.0547 | 49.2805 | 52.391 | 49.95 | 47.509 |  | 0.049 | S | 80 | 7 | 200 | 103950 | E | 0.9 | 0.00013 | N | 0.0205 | N | 25 | 2019-12-19 21:17 | 2
HSK25692 | 945170 | 2019-12-19 | 49.2104 | 22.0547 | 49.2292 | 52.391 | 49.95 | 47.509 |  | 0.049 | S | 80 | 7 | 200 | 103950 | E | 0.9 | 0.00013 | N | 0.0205 | N | 25 | 2019-12-19 21:17 | 2
HSK25692 | 945170 | 2019-12-19 | 49.0541 | 22.0601 | 49.0729 | 52.391 | 49.95 | 47.509 |  | 0.049 | S | 80 | 7 | 200 | 103950 | E | 0.9 | 0.00013 | N | 0.0205 | N | 25 | 2019-12-19 21:17 | 2
HSK25692 | 945170 | 2019-12-19 | 49.2543 | 22.0682 | 49.2731 | 52.391 | 49.95 | 47.509 |  | 0.049 | S | 80 | 7 | 200 | 103950 | E | 0.9 | 0.00013 | N | 0.0205 | N | 25 | 2019-12-19 21:17 | 2
HSK25692 | 945170 | 2019-12-19 | 49.3956 | 22.0817 | 49.4144 | 52.391 | 49.95 | 47.509 |  | 0.049 | S | 80 | 7 | 200 | 103950 | E | 0.9 | 0.00013 | N | 0.0205 | N | 25 | 2019-12-19 21:17 | 2
HSK25692 | 945170 | 2019-12-19 | 49.3398 | 22.0898 | 49.3584 | 52.391 | 49.95 | 47.509 |  | 0.049 | S | 80 | 7 | 200 | 103950 | E | 0.9 | 0.00013 | N | 0.0205 | N | 25 | 2019-12-19 21:17 | 2
HSK225856 | 944685 | 2019-12-19 | 10.3618 | 21.9027 | 10.3658 | 10.945 | 10.48 | 10.005 |  | 0.0453 | S | 55 | 7 | 50 | 103950 | CuNi | 2.3 | 0.000124 | N | 0.0338 | N | 25 | 2019-12-19 21:59 | 2
HSK225856 | 944685 | 2019-12-19 | 10.4472 | 21.9135 | 10.4512 | 10.945 | 10.48 | 10.005 |  | 0.0453 | S | 55 | 7 | 50 | 103950 | CuNi | 2.3 | 0.000124 | N | 0.0338 | N | 25 | 2019-12-19 22:00 | 2
HSK225856 | 944685 | 2019-12-19 | 10.3311 | 21.9351 | 10.335 | 10.945 | 10.48 | 10.005 |  | 0.0453 | S | 55 | 7 | 50 | 103950 | CuNi | 2.3 | 0.000124 | N | 0.0338 | N | 25 | 2019-12-19 22:00 | 2
HSK225856 | 944685 | 2019-12-19 | 10.2478 | 21.927 | 10.2517 | 10.945 | 10.48 | 10.005 |  | 0.0453 | S | 55 | 7 | 50 | 103950 | CuNi | 2.3 | 0.000124 | N | 0.0338 | N | 25 | 2019-12-19 22:00 | 2
HSK225856 | 944685 | 2019-12-19 | 10.1848 | 21.9081 | 10.1887 | 10.945 | 10.48 | 10.005 |  | 0.0453 | S | 55 | 7 | 50 | 103950 | CuNi | 2.3 | 0.000124 | N | 0.0338 | N | 25 | 2019-12-19 22:00 | 2
HSK225856 | 944685 | 2019-12-19 | 10.2737 | 21.8865 | 10.2777 | 10.945 | 10.48 | 10.005 |  | 0.0453 | S | 55 | 7 | 50 | 103950 | CuNi | 2.3 | 0.000124 | N | 0.0338 | N | 25 | 2019-12-19 22:00 | 2
HSK225856 | 944685 | 2019-12-19 | 10.3072 | 21.8622 | 10.3112 | 10.945 | 10.48 | 10.005 |  | 0.0453 | S | 55 | 7 | 50 | 103950 | CuNi | 2.3 | 0.000124 | N | 0.0338 | N | 25 | 2019-12-19 22:00 | 2
HSK225856 | 944685 | 2019-12-19 | 10.1896 | 21.8514 | 10.1936 | 10.945 | 10.48 | 10.005 |  | 0.0453 | S | 55 | 7 | 50 | 103950 | CuNi | 2.3 | 0.000124 | N | 0.0338 | N | 25 | 2019-12-19 22:00 | 2
HSK225856 | 944685 | 2019-12-19 | 10.1976 | 21.8541 | 10.2015 | 10.945 | 10.48 | 10.005 |  | 0.0453 | S | 55 | 7 | 50 | 103950 | CuNi | 2.3 | 0.000124 | N | 0.0338 | N | 25 | 2019-12-19 22:00 | 2
HSK225856 | 944685 | 2019-12-19 | 10.2954 | 21.8622 | 10.2994 | 10.945 | 10.48 | 10.005 |  | 0.0453 | S | 55 | 7 | 50 | 103950 | CuNi | 2.3 | 0.000124 | N | 0.0338 | N | 25 | 2019-12-19 22:00 | 2
HSK225856 | 944685 | 2019-12-19 | 10.2906 | 21.8676 | 10.2946 | 10.945 | 10.48 | 10.005 |  | 0.0453 | S | 55 | 7 | 50 | 103950 | CuNi | 2.3 | 0.000124 | N | 0.0338 | N | 25 | 2019-12-19 22:00 | 2
HSK225856 | 944685 | 2019-12-19 | 10.2087 | 21.873 | 10.2126 | 10.945 | 10.48 | 10.005 |  | 0.0453 | S | 55 | 7 | 50 | 103950 | CuNi | 2.3 | 0.000124 | N | 0.0338 | N | 25 | 2019-12-19 22:00 | 2
HSK225856 | 944685 | 2019-12-19 | 10.437 | 21.8865 | 10.441 | 10.945 | 10.48 | 10.005 |  | 0.0453 | S | 55 | 7 | 50 | 103950 | CuNi | 2.3 | 0.000124 | N | 0.0338 | N | 25 | 2019-12-19 22:00 | 2
HSK225856 | 944685 | 2019-12-19 | 10.5092 | 21.9027 | 10.5132 | 10.945 | 10.48 | 10.005 |  | 0.0453 | S | 55 | 7 | 50 | 103950 | CuNi | 2.3 | 0.000124 | N | 0.0338 | N | 25 | 2019-12-19 22:00 | 2
HSK225856 | 944685 | 2019-12-19 | 10.3444 | 21.9324 | 10.3483 | 10.945 | 10.48 | 10.005 |  | 0.0453 | S | 55 | 7 | 50 | 103950 | CuNi | 2.3 | 0.000124 | N | 0.0338 | N | 25 | 2019-12-19 22:01 | 2
HSK225856 | 944685 | 2019-12-19 | 10.4918 | 21.9324 | 10.4958 | 10.945 | 10.48 | 10.005 |  | 0.0453 | S | 55 | 7 | 50 | 103950 | CuNi | 2.3 | 0.000124 | N | 0.0338 | N | 25 | 2019-12-19 22:01 | 2
HSK225856 | 944685 | 2019-12-19 | 10.4976 | 21.9162 | 10.5016 | 10.945 | 10.48 | 10.005 |  | 0.0453 | S | 55 | 7 | 50 | 103950 | CuNi | 2.3 | 0.000124 | N | 0.0338 | N | 25 | 2019-12-19 22:01 | 2
HSK225856 | 944685 | 2019-12-19 | 10.355 | 21.9243 | 10.359 | 10.945 | 10.48 | 10.005 |  | 0.0453 | S | 55 | 7 | 50 | 103950 | CuNi | 2.3 | 0.000124 | N | 0.0338 | N | 25 | 2019-12-19 22:01 | 2
HSK225856 | 944685 | 2019-12-19 | 10.2821 | 21.927 | 10.286 | 10.945 | 10.48 | 10.005 |  | 0.0453 | S | 55 | 7 | 50 | 103950 | CuNi | 2.3 | 0.000124 | N | 0.0338 | N | 25 | 2019-12-19 22:01 | 2
HSK225856 | 944685 | 2019-12-19 | 10.4415 | 21.9135 | 10.4455 | 10.945 | 10.48 | 10.005 |  | 0.0453 | S | 55 | 7 | 50 | 103950 | CuNi | 2.3 | 0.000124 | N | 0.0338 | N | 25 | 2019-12-19 22:01 | 2
HSK225856 | 944685 | 2019-12-19 | 10.4451 | 21.9108 | 10.4491 | 10.945 | 10.48 | 10.005 |  | 0.0453 | S | 55 | 7 | 50 | 103950 | CuNi | 2.3 | 0.000124 | N | 0.0338 | N | 25 | 2019-12-19 22:01 | 2
HSK225856 | 944685 | 2019-12-19 | 10.2824 | 21.9189 | 10.2864 | 10.945 | 10.48 | 10.005 |  | 0.0453 | S | 55 | 7 | 50 | 103950 | CuNi | 2.3 | 0.000124 | N | 0.0338 | N | 25 | 2019-12-19 22:01 | 2
HSK225856 | 944685 | 2019-12-19 | 10.3853 | 21.9108 | 10.3893 | 10.945 | 10.48 | 10.005 |  | 0.0453 | S | 55 | 7 | 50 | 103950 | CuNi | 2.3 | 0.000124 | N | 0.0338 | N | 25 | 2019-12-19 22:01 | 2
HSK225856 | 944685 | 2019-12-19 | 10.5504 | 21.9189 | 10.5544 | 10.945 | 10.48 | 10.005 |  | 0.0453 | S | 55 | 7 | 50 | 103950 | CuNi | 2.3 | 0.000124 | N | 0.0338 | N | 25 | 2019-12-19 22:01 | 2
HSK225856 | 944685 | 2019-12-19 | 10.4241 | 21.9297 | 10.4281 | 10.945 | 10.48 | 10.005 |  | 0.0453 | S | 55 | 7 | 50 | 103950 | CuNi | 2.3 | 0.000124 | N | 0.0338 | N | 25 | 2019-12-19 22:01 | 2
HSK225856 | 944685 | 2019-12-19 | 10.2787 | 21.9243 | 10.2826 | 10.945 | 10.48 | 10.005 |  | 0.0453 | S | 55 | 7 | 50 | 103950 | CuNi | 2.3 | 0.000124 | N | 0.0338 | N | 25 | 2019-12-19 22:01 | 2
HSK225856 | 944685 | 2019-12-19 | 10.3513 | 21.9243 | 10.3552 | 10.945 | 10.48 | 10.005 |  | 0.0453 | S | 55 | 7 | 50 | 103950 | CuNi | 2.3 | 0.000124 | N | 0.0338 | N | 25 | 2019-12-19 22:01 | 2
HSK225856 | 944685 | 2019-12-19 | 10.4767 | 21.9351 | 10.4807 | 10.945 | 10.48 | 10.005 |  | 0.0453 | S | 55 | 7 | 50 | 103950 | CuNi | 2.3 | 0.000124 | N | 0.0338 | N | 25 | 2019-12-19 22:01 | 2
HSK225856 | 944685 | 2019-12-19 | 10.3406 | 21.9351 | 10.3445 | 10.945 | 10.48 | 10.005 |  | 0.0453 | S | 55 | 7 | 50 | 103950 | CuNi | 2.3 | 0.000124 | N | 0.0338 | N | 25 | 2019-12-19 22:02 | 2
HSK225856 | 944685 | 2019-12-19 | 10.5053 | 21.9243 | 10.5093 | 10.945 | 10.48 | 10.005 |  | 0.0453 | S | 55 | 7 | 50 | 103950 | CuNi | 2.3 | 0.000124 | N | 0.0338 | N | 25 | 2019-12-19 22:02 | 2
HSK225856 | 944685 | 2019-12-19 | 10.4756 | 21.9162 | 10.4796 | 10.945 | 10.48 | 10.005 |  | 0.0453 | S | 55 | 7 | 50 | 103950 | CuNi | 2.3 | 0.000124 | N | 0.0338 | N | 25 | 2019-12-19 22:02 | 2
HSK225856 | 944685 | 2019-12-19 | 10.3686 | 21.8946 | 10.3726 | 10.945 | 10.48 | 10.005 |  | 0.0453 | S | 55 | 7 | 50 | 103950 | CuNi | 2.3 | 0.000124 | N | 0.0338 | N | 25 | 2019-12-19 22:02 | 2
HSK225856 | 944685 | 2019-12-19 | 10.2645 | 21.8946 | 10.2685 | 10.945 | 10.48 | 10.005 |  | 0.0453 | S | 55 | 7 | 50 | 103950 | CuNi | 2.3 | 0.000124 | N | 0.0338 | N | 25 | 2019-12-19 22:02 | 2
HSK225856 | 944685 | 2019-12-19 | 10.3897 | 21.8453 | 10.3938 | 10.945 | 10.48 | 10.005 |  | 0.0453 | S | 55 | 7 | 50 | 103950 | CuNi | 2.3 | 0.000124 | N | 0.0338 | N | 25 | 2019-12-19 22:02 | 2
HSK225856 | 944685 | 2019-12-19 | 10.5279 | 21.8973 | 10.532 | 10.945 | 10.48 | 10.005 |  | 0.0453 | S | 55 | 7 | 50 | 103950 | CuNi | 2.3 | 0.000124 | N | 0.0338 | N | 25 | 2019-12-19 22:02 | 2
HSK225856 | 944685 | 2019-12-19 | 10.3602 | 21.8811 | 10.3642 | 10.945 | 10.48 | 10.005 |  | 0.0453 | S | 55 | 7 | 50 | 103950 | CuNi | 2.3 | 0.000124 | N | 0.0338 | N | 25 | 2019-12-19 22:02 | 2
HSK225856 | 944685 | 2019-12-19 | 10.2399 | 21.8973 | 10.2438 | 10.945 | 10.48 | 10.005 |  | 0.0453 | S | 55 | 7 | 50 | 103950 | CuNi | 2.3 | 0.000124 | N | 0.0338 | N | 25 | 2019-12-19 22:02 | 2
HSK225856 | 944685 | 2019-12-19 | 10.3853 | 21.9108 | 10.3893 | 10.945 | 10.48 | 10.005 |  | 0.0453 | S | 55 | 7 | 50 | 103950 | CuNi | 2.3 | 0.000124 | N | 0.0338 | N | 25 | 2019-12-19 22:02 | 2
HSK225856 | 944685 | 2019-12-19 | 10.3599 | 21.8507 | 10.3639 | 10.945 | 10.48 | 10.005 |  | 0.0453 | S | 55 | 7 | 50 | 103950 | CuNi | 2.3 | 0.000124 | N | 0.0338 | N | 25 | 2019-12-19 22:02 | 2
HSK225856 | 944685 | 2019-12-19 | 10.2377 | 21.8615 | 10.2416 | 10.945 | 10.48 | 10.005 |  | 0.0453 | S | 55 | 7 | 50 | 103950 | CuNi | 2.3 | 0.000124 | N | 0.0338 | N | 25 | 2019-12-19 22:02 | 2
HSK225856 | 944685 | 2019-12-19 | 10.355 | 21.8642 | 10.359 | 10.945 | 10.48 | 10.005 |  | 0.0453 | S | 55 | 7 | 50 | 103950 | CuNi | 2.3 | 0.000124 | N | 0.0338 | N | 25 | 2019-12-19 22:02 | 2
HSK225856 | 944685 | 2019-12-19 | 10.4764 | 21.8615 | 10.4805 | 10.945 | 10.48 | 10.005 |  | 0.0453 | S | 55 | 7 | 50 | 103950 | CuNi | 2.3 | 0.000124 | N | 0.0338 | N | 25 | 2019-12-19 22:02 | 2
HSK225856 | 944685 | 2019-12-19 | 10.3674 | 21.7696 | 10.3716 | 10.945 | 10.48 | 10.005 |  | 0.0453 | S | 55 | 7 | 50 | 103950 | CuNi | 2.3 | 0.000124 | N | 0.0338 | N | 25 | 2019-12-19 22:03 | 2
HSK225856 | 944685 | 2019-12-19 | 10.3547 | 21.7615 | 10.3588 | 10.945 | 10.48 | 10.005 |  | 0.0453 | S | 55 | 7 | 50 | 103950 | CuNi | 2.3 | 0.000124 | N | 0.0338 | N | 25 | 2019-12-19 22:03 | 2
HSK225856 | 944685 | 2019-12-19 | 10.3227 | 21.7588 | 10.3268 | 10.945 | 10.48 | 10.005 |  | 0.0453 | S | 55 | 7 | 50 | 103950 | CuNi | 2.3 | 0.000124 | N | 0.0338 | N | 25 | 2019-12-19 22:03 | 2
HSK225856 | 944685 | 2019-12-19 | 10.3164 | 21.7561 | 10.3205 | 10.945 | 10.48 | 10.005 |  | 0.0453 | S | 55 | 7 | 50 | 103950 | CuNi | 2.3 | 0.000124 | N | 0.0338 | N | 25 | 2019-12-19 22:03 | 2
HSK225856 | 944685 | 2019-12-19 | 10.3572 | 21.7399 | 10.3614 | 10.945 | 10.48 | 10.005 |  | 0.0453 | S | 55 | 7 | 50 | 103950 | CuNi | 2.3 | 0.000124 | N | 0.0338 | N | 25 | 2019-12-19 22:03 | 2
HSK225856 | 944685 | 2019-12-19 | 10.4109 | 21.7399 | 10.4151 | 10.945 | 10.48 | 10.005 |  | 0.0453 | S | 55 | 7 | 50 | 103950 | CuNi | 2.3 | 0.000124 | N | 0.0338 | N | 25 | 2019-12-19 22:03 | 2
HSK225856 | 944685 | 2019-12-19 | 10.2547 | 21.7696 | 10.2588 | 10.945 | 10.48 | 10.005 |  | 0.0453 | S | 55 | 7 | 50 | 103950 | CuNi | 2.3 | 0.000124 | N | 0.0338 | N | 25 | 2019-12-19 22:03 | 2
HSK225856 | 944685 | 2019-12-19 | 10.2795 | 21.7885 | 10.2836 | 10.945 | 10.48 | 10.005 |  | 0.0453 | S | 55 | 7 | 50 | 103950 | CuNi | 2.3 | 0.000124 | N | 0.0338 | N | 25 | 2019-12-19 22:03 | 2
HSK225856 | 944685 | 2019-12-19 | 10.3237 | 21.821 | 10.3278 | 10.945 | 10.48 | 10.005 |  | 0.0453 | S | 55 | 7 | 50 | 103950 | CuNi | 2.3 | 0.000124 | N | 0.0338 | N | 25 | 2019-12-19 22:03 | 2
HSK225856 | 944685 | 2019-12-19 | 10.3318 | 21.8372 | 10.3359 | 10.945 | 10.48 | 10.005 |  | 0.0453 | S | 55 | 7 | 50 | 103950 | CuNi | 2.3 | 0.000124 | N | 0.0338 | N | 25 | 2019-12-19 22:03 | 2
HSK225856 | 944685 | 2019-12-19 | 10.3834 | 21.848 | 10.3875 | 10.945 | 10.48 | 10.005 |  | 0.0453 | S | 55 | 7 | 50 | 103950 | CuNi | 2.3 | 0.000124 | N | 0.0338 | N | 25 | 2019-12-19 22:03 | 2
HSK225856 | 944685 | 2019-12-19 | 10.4006 | 21.8534 | 10.4047 | 10.945 | 10.48 | 10.005 |  | 0.0453 | S | 55 | 7 | 50 | 103950 | CuNi | 2.3 | 0.000124 | N | 0.0338 | N | 25 | 2019-12-19 22:04 | 2
HSK225856 | 944685 | 2019-12-19 | 10.378 | 21.8723 | 10.382 | 10.945 | 10.48 | 10.005 |  | 0.0453 | S | 55 | 7 | 50 | 103950 | CuNi | 2.3 | 0.000124 | N | 0.0338 | N | 25 | 2019-12-19 22:04 | 2
HSK225856 | 944685 | 2019-12-19 | 10.3773 | 21.8777 | 10.3813 | 10.945 | 10.48 | 10.005 |  | 0.0453 | S | 55 | 7 | 50 | 103950 | CuNi | 2.3 | 0.000124 | N | 0.0338 | N | 25 | 2019-12-19 22:04 | 2
HSK225856 | 944685 | 2019-12-19 | 10.4322 | 21.8588 | 10.4363 | 10.945 | 10.48 | 10.005 |  | 0.0453 | S | 55 | 7 | 50 | 103950 | CuNi | 2.3 | 0.000124 | N | 0.0338 | N | 25 | 2019-12-19 22:04 | 2
HSK225856 | 944685 | 2019-12-19 | 10.4704 | 21.8561 | 10.4745 | 10.945 | 10.48 | 10.005 |  | 0.0453 | S | 55 | 7 | 50 | 103950 | CuNi | 2.3 | 0.000124 | N | 0.0338 | N | 25 | 2019-12-19 22:04 | 2
HSK225856 | 944685 | 2019-12-19 | 10.3178 | 21.8453 | 10.3219 | 10.945 | 10.48 | 10.005 |  | 0.0453 | S | 55 | 7 | 50 | 103950 | CuNi | 2.3 | 0.000124 | N | 0.0338 | N | 25 | 2019-12-19 22:04 | 2
HSK225856 | 944685 | 2019-12-19 | 10.3226 | 21.8264 | 10.3267 | 10.945 | 10.48 | 10.005 |  | 0.0453 | S | 55 | 7 | 50 | 103950 | CuNi | 2.3 | 0.000124 | N | 0.0338 | N | 25 | 2019-12-19 22:04 | 2
HSK225856 | 944685 | 2019-12-19 | 10.3676 | 21.8156 | 10.3717 | 10.945 | 10.48 | 10.005 |  | 0.0453 | S | 55 | 7 | 50 | 103950 | CuNi | 2.3 | 0.000124 | N | 0.0338 | N | 25 | 2019-12-19 22:04 | 2
HSK225856 | 944685 | 2019-12-19 | 10.4142 | 21.8102 | 10.4183 | 10.945 | 10.48 | 10.005 |  | 0.0453 | S | 55 | 7 | 50 | 103950 | CuNi | 2.3 | 0.000124 | N | 0.0338 | N | 25 | 2019-12-19 22:04 | 2
HSK225856 | 944685 | 2019-12-19 | 10.3689 | 21.8048 | 10.373 | 10.945 | 10.48 | 10.005 |  | 0.0453 | S | 55 | 7 | 50 | 103950 | CuNi | 2.3 | 0.000124 | N | 0.0338 | N | 25 | 2019-12-19 22:04 | 2
HSK225856 | 944685 | 2019-12-19 | 10.3978 | 21.8048 | 10.4019 | 10.945 | 10.48 | 10.005 |  | 0.0453 | S | 55 | 7 | 50 | 103950 | CuNi | 2.3 | 0.000124 | N | 0.0338 | N | 25 | 2019-12-19 22:04 | 2
HSK225856 | 944685 | 2019-12-19 | 10.3682 | 21.7994 | 10.3723 | 10.945 | 10.48 | 10.005 |  | 0.0453 | S | 55 | 7 | 50 | 103950 | CuNi | 2.3 | 0.000124 | N | 0.0338 | N | 25 | 2019-12-19 22:04 | 2
HSK225856 | 944685 | 2019-12-19 | 10.3684 | 21.7912 | 10.3725 | 10.945 | 10.48 | 10.005 |  | 0.0453 | S | 55 | 7 | 50 | 103950 | CuNi | 2.3 | 0.000124 | N | 0.0338 | N | 25 | 2019-12-19 22:05 | 2
HSK225856 | 944685 | 2019-12-19 | 10.3587 | 21.7994 | 10.3629 | 10.945 | 10.48 | 10.005 |  | 0.0453 | S | 55 | 7 | 50 | 103950 | CuNi | 2.3 | 0.000124 | N | 0.0338 | N | 25 | 2019-12-19 22:05 | 2
HSK225856 | 944685 | 2019-12-19 | 10.3299 | 21.8021 | 10.334 | 10.945 | 10.48 | 10.005 |  | 0.0453 | S | 55 | 7 | 50 | 103950 | CuNi | 2.3 | 0.000124 | N | 0.0338 | N | 25 | 2019-12-19 22:05 | 2
HSK225856 | 944685 | 2019-12-19 | 10.3855 | 21.8102 | 10.3896 | 10.945 | 10.48 | 10.005 |  | 0.0453 | S | 55 | 7 | 50 | 103950 | CuNi | 2.3 | 0.000124 | N | 0.0338 | N | 25 | 2019-12-19 22:05 | 2
HSK225856 | 944685 | 2019-12-19 | 10.3801 | 21.8237 | 10.3842 | 10.945 | 10.48 | 10.005 |  | 0.0453 | S | 55 | 7 | 50 | 103950 | CuNi | 2.3 | 0.000124 | N | 0.0338 | N | 25 | 2019-12-19 22:05 | 2
HSK225856 | 944685 | 2019-12-19 | 10.3842 | 21.8507 | 10.3883 | 10.945 | 10.48 | 10.005 |  | 0.0453 | S | 55 | 7 | 50 | 103950 | CuNi | 2.3 | 0.000124 | N | 0.0338 | N | 25 | 2019-12-19 22:05 | 2
HSK225856 | 944685 | 2019-12-19 | 10.3295 | 21.8588 | 10.3335 | 10.945 | 10.48 | 10.005 |  | 0.0453 | S | 55 | 7 | 50 | 103950 | CuNi | 2.3 | 0.000124 | N | 0.0338 | N | 25 | 2019-12-19 22:05 | 2
HSK225856 | 944685 | 2019-12-19 | 10.2885 | 21.8696 | 10.2925 | 10.945 | 10.48 | 10.005 |  | 0.0453 | S | 55 | 7 | 50 | 103950 | CuNi | 2.3 | 0.000124 | N | 0.0338 | N | 25 | 2019-12-19 22:05 | 2
HSK225856 | 944685 | 2019-12-19 | 10.3224 | 21.8615 | 10.3264 | 10.945 | 10.48 | 10.005 |  | 0.0453 | S | 55 | 7 | 50 | 103950 | CuNi | 2.3 | 0.000124 | N | 0.0338 | N | 25 | 2019-12-19 22:05 | 2
HSK225856 | 944685 | 2019-12-19 | 10.2802 | 21.8588 | 10.2842 | 10.945 | 10.48 | 10.005 |  | 0.0453 | S | 55 | 7 | 50 | 103950 | CuNi | 2.3 | 0.000124 | N | 0.0338 | N | 25 | 2019-12-19 22:05 | 2
HSK225856 | 944685 | 2019-12-19 | 10.2706 | 21.8014 | 10.2747 | 10.945 | 10.48 | 10.005 |  | 0.0453 | S | 55 | 7 | 50 | 103950 | CuNi | 2.3 | 0.000124 | N | 0.0338 | N | 25 | 2019-12-19 22:05 | 2
HSK225856 | 944685 | 2019-12-19 | 10.1845 | 21.8068 | 10.1885 | 10.945 | 10.48 | 10.005 |  | 0.0453 | S | 55 | 7 | 50 | 103950 | CuNi | 2.3 | 0.000124 | N | 0.0338 | N | 25 | 2019-12-19 22:05 | 2
HSK225856 | 944685 | 2019-12-19 | 10.2335 | 21.8068 | 10.2375 | 10.945 | 10.48 | 10.005 |  | 0.0453 | S | 55 | 7 | 50 | 103950 | CuNi | 2.3 | 0.000124 | N | 0.0338 | N | 25 | 2019-12-19 22:05 | 2
HSK225856 | 944685 | 2019-12-19 | 10.2661 | 21.8588 | 10.2701 | 10.945 | 10.48 | 10.005 |  | 0.0453 | S | 55 | 7 | 50 | 103950 | CuNi | 2.3 | 0.000124 | N | 0.0338 | N | 25 | 2019-12-19 22:05 | 2
HSK225856 | 944685 | 2019-12-19 | 10.2141 | 21.8588 | 10.218 | 10.945 | 10.48 | 10.005 |  | 0.0453 | S | 55 | 7 | 50 | 103950 | CuNi | 2.3 | 0.000124 | N | 0.0338 | N | 25 | 2019-12-19 22:06 | 2
HSK225856 | 944685 | 2019-12-19 | 10.2725 | 21.8642 | 10.2765 | 10.945 | 10.48 | 10.005 |  | 0.0453 | S | 55 | 7 | 50 | 103950 | CuNi | 2.3 | 0.000124 | N | 0.0338 | N | 25 | 2019-12-19 22:06 | 2
HSK225856 | 944685 | 2019-12-19 | 10.339 | 21.8669 | 10.343 | 10.945 | 10.48 | 10.005 |  | 0.0453 | S | 55 | 7 | 50 | 103950 | CuNi | 2.3 | 0.000124 | N | 0.0338 | N | 25 | 2019-12-19 22:06 | 2
HSK225856 | 944685 | 2019-12-19 | 10.3678 | 21.8696 | 10.3718 | 10.945 | 10.48 | 10.005 |  | 0.0453 | S | 55 | 7 | 50 | 103950 | CuNi | 2.3 | 0.000124 | N | 0.0338 | N | 25 | 2019-12-19 22:06 | 2
HSK225856 | 944685 | 2019-12-19 | 10.3096 | 21.8669 | 10.3136 | 10.945 | 10.48 | 10.005 |  | 0.0453 | S | 55 | 7 | 50 | 103950 | CuNi | 2.3 | 0.000124 | N | 0.0338 | N | 25 | 2019-12-19 22:06 | 2
HSK225856 | 944685 | 2019-12-19 | 10.3304 | 21.8723 | 10.3344 | 10.945 | 10.48 | 10.005 |  | 0.0453 | S | 55 | 7 | 50 | 103950 | CuNi | 2.3 | 0.000124 | N | 0.0338 | N | 25 | 2019-12-19 22:06 | 2
HSK225856 | 944685 | 2019-12-19 | 10.4082 | 21.8642 | 10.4122 | 10.945 | 10.48 | 10.005 |  | 0.0453 | S | 55 | 7 | 50 | 103950 | CuNi | 2.3 | 0.000124 | N | 0.0338 | N | 25 | 2019-12-19 22:06 | 2
HSK225856 | 944685 | 2019-12-19 | 10.3994 | 21.8723 | 10.4034 | 10.945 | 10.48 | 10.005 |  | 0.0453 | S | 55 | 7 | 50 | 103950 | CuNi | 2.3 | 0.000124 | N | 0.0338 | N | 25 | 2019-12-19 22:06 | 2
HSK225856 | 944685 | 2019-12-19 | 10.3079 | 21.8858 | 10.3119 | 10.945 | 10.48 | 10.005 |  | 0.0453 | S | 55 | 7 | 50 | 103950 | CuNi | 2.3 | 0.000124 | N | 0.0338 | N | 25 | 2019-12-19 22:06 | 2
HSK225856 | 944685 | 2019-12-19 | 10.2464 | 21.8338 | 10.2504 | 10.945 | 10.48 | 10.005 |  | 0.0453 | S | 55 | 7 | 50 | 103950 | CuNi | 2.3 | 0.000124 | N | 0.0338 | N | 25 | 2019-12-19 22:06 | 2
HSK225856 | 944685 | 2019-12-19 | 10.3384 | 21.8993 | 10.3424 | 10.945 | 10.48 | 10.005 |  | 0.0453 | S | 55 | 7 | 50 | 103950 | CuNi | 2.3 | 0.000124 | N | 0.0338 | N | 25 | 2019-12-19 22:06 | 2
HSK225856 | 944685 | 2019-12-19 | 10.3068 | 21.8993 | 10.3108 | 10.945 | 10.48 | 10.005 |  | 0.0453 | S | 55 | 7 | 50 | 103950 | CuNi | 2.3 | 0.000124 | N | 0.0338 | N | 25 | 2019-12-19 22:06 | 2
HSK225856 | 944685 | 2019-12-19 | 10.2616 | 21.8419 | 10.2656 | 10.945 | 10.48 | 10.005 |  | 0.0453 | S | 55 | 7 | 50 | 103950 | CuNi | 2.3 | 0.000124 | N | 0.0338 | N | 25 | 2019-12-19 22:06 | 2
HSK225856 | 944685 | 2019-12-19 | 10.2568 | 21.8966 | 10.2608 | 10.945 | 10.48 | 10.005 |  | 0.0453 | S | 55 | 7 | 50 | 103950 | CuNi | 2.3 | 0.000124 | N | 0.0338 | N | 25 | 2019-12-19 22:06 | 2
HSK225856 | 944685 | 2019-12-19 | 10.3288 | 21.8338 | 10.3329 | 10.945 | 10.48 | 10.005 |  | 0.0453 | S | 55 | 7 | 50 | 103950 | CuNi | 2.3 | 0.000124 | N | 0.0338 | N | 25 | 2019-12-19 22:07 | 2
HSK225856 | 944685 | 2019-12-19 | 10.3355 | 21.9074 | 10.3395 | 10.945 | 10.48 | 10.005 |  | 0.0453 | S | 55 | 7 | 50 | 103950 | CuNi | 2.3 | 0.000124 | N | 0.0338 | N | 25 | 2019-12-19 22:07 | 2
HSK225856 | 944685 | 2019-12-19 | 10.257 | 21.8554 | 10.261 | 10.945 | 10.48 | 10.005 |  | 0.0453 | S | 55 | 7 | 50 | 103950 | CuNi | 2.3 | 0.000124 | N | 0.0338 | N | 25 | 2019-12-19 22:07 | 2
HSK225856 | 944685 | 2019-12-19 | 10.3159 | 21.9264 | 10.3198 | 10.945 | 10.48 | 10.005 |  | 0.0453 | S | 55 | 7 | 50 | 103950 | CuNi | 2.3 | 0.000124 | N | 0.0338 | N | 25 | 2019-12-19 22:07 | 2
HSK225856 | 944685 | 2019-12-19 | 10.4161 | 21.8689 | 10.4202 | 10.945 | 10.48 | 10.005 |  | 0.0453 | S | 55 | 7 | 50 | 103950 | CuNi | 2.3 | 0.000124 | N | 0.0338 | N | 25 | 2019-12-19 22:07 | 2
HSK225856 | 944685 | 2019-12-19 | 10.3823 | 21.9122 | 10.3863 | 10.945 | 10.48 | 10.005 |  | 0.0453 | S | 55 | 7 | 50 | 103950 | CuNi | 2.3 | 0.000124 | N | 0.0338 | N | 25 | 2019-12-19 22:07 | 2
HSK225856 | 944685 | 2019-12-19 | 10.4101 | 21.9723 | 10.414 | 10.945 | 10.48 | 10.005 |  | 0.0453 | S | 55 | 7 | 50 | 103950 | CuNi | 2.3 | 0.000124 | N | 0.0338 | N | 25 | 2019-12-19 22:07 | 2
HSK225856 | 944685 | 2019-12-19 | 10.3197 | 21.9696 | 10.3236 | 10.945 | 10.48 | 10.005 |  | 0.0453 | S | 55 | 7 | 50 | 103950 | CuNi | 2.3 | 0.000124 | N | 0.0338 | N | 25 | 2019-12-19 22:07 | 2
HSK225856 | 944685 | 2019-12-19 | 10.2983 | 21.9642 | 10.3022 | 10.945 | 10.48 | 10.005 |  | 0.0453 | S | 55 | 7 | 50 | 103950 | CuNi | 2.3 | 0.000124 | N | 0.0338 | N | 25 | 2019-12-19 22:07 | 2
HSK225856 | 944685 | 2019-12-19 | 10.1887 | 21.9561 | 10.1925 | 10.945 | 10.48 | 10.005 |  | 0.0453 | S | 55 | 7 | 50 | 103950 | CuNi | 2.3 | 0.000124 | N | 0.0338 | N | 25 | 2019-12-19 22:07 | 2
HSK225856 | 944685 | 2019-12-19 | 10.172 | 21.9723 | 10.1759 | 10.945 | 10.48 | 10.005 |  | 0.0453 | S | 55 | 7 | 50 | 103950 | CuNi | 2.3 | 0.000124 | N | 0.0338 | N | 25 | 2019-12-19 22:07 | 2
HSK225856 | 944685 | 2019-12-19 | 10.1659 | 21.9777 | 10.1697 | 10.945 | 10.48 | 10.005 |  | 0.0453 | S | 55 | 7 | 50 | 103950 | CuNi | 2.3 | 0.000124 | N | 0.0338 | N | 25 | 2019-12-19 22:07 | 2
HSK225856 | 944685 | 2019-12-19 | 10.1518 | 21.9885 | 10.1556 | 10.945 | 10.48 | 10.005 |  | 0.0453 | S | 55 | 7 | 50 | 103950 | CuNi | 2.3 | 0.000124 | N | 0.0338 | N | 25 | 2019-12-19 22:07 | 2
HSK225856 | 944685 | 2019-12-19 | 10.1821 | 21.9912 | 10.1859 | 10.945 | 10.48 | 10.005 |  | 0.0453 | S | 55 | 7 | 50 | 103950 | CuNi | 2.3 | 0.000124 | N | 0.0338 | N | 25 | 2019-12-19 22:08 | 2
HSK225856 | 944685 | 2019-12-19 | 10.1798 | 21.9831 | 10.1836 | 10.945 | 10.48 | 10.005 |  | 0.0453 | S | 55 | 7 | 50 | 103950 | CuNi | 2.3 | 0.000124 | N | 0.0338 | N | 25 | 2019-12-19 22:08 | 2
HSK225856 | 944685 | 2019-12-19 | 10.2261 | 21.9858 | 10.23 | 10.945 | 10.48 | 10.005 |  | 0.0453 | S | 55 | 7 | 50 | 103950 | CuNi | 2.3 | 0.000124 | N | 0.0338 | N | 25 | 2019-12-19 22:08 | 2
HSK225856 | 944685 | 2019-12-19 | 10.239 | 21.9885 | 10.2428 | 10.945 | 10.48 | 10.005 |  | 0.0453 | S | 55 | 7 | 50 | 103950 | CuNi | 2.3 | 0.000124 | N | 0.0338 | N | 25 | 2019-12-19 22:08 | 2
HSK225856 | 944685 | 2019-12-19 | 10.3058 | 21.9804 | 10.3096 | 10.945 | 10.48 | 10.005 |  | 0.0453 | S | 55 | 7 | 50 | 103950 | CuNi | 2.3 | 0.000124 | N | 0.0338 | N | 25 | 2019-12-19 22:08 | 2
HSK225856 | 944685 | 2019-12-19 | 10.3086 | 21.9912 | 10.3125 | 10.945 | 10.48 | 10.005 |  | 0.0453 | S | 55 | 7 | 50 | 103950 | CuNi | 2.3 | 0.000124 | N | 0.0338 | N | 25 | 2019-12-19 22:08 | 2
HSK225856 | 944685 | 2019-12-19 | 10.3389 | 21.9993 | 10.3427 | 10.945 | 10.48 | 10.005 |  | 0.0453 | S | 55 | 7 | 50 | 103950 | CuNi | 2.3 | 0.000124 | N | 0.0338 | N | 25 | 2019-12-19 22:08 | 2
HSK225856 | 944685 | 2019-12-19 | 10.3393 | 21.9858 | 10.3431 | 10.945 | 10.48 | 10.005 |  | 0.0453 | S | 55 | 7 | 50 | 103950 | CuNi | 2.3 | 0.000124 | N | 0.0338 | N | 25 | 2019-12-19 22:08 | 2
HSK225856 | 944685 | 2019-12-19 | 10.3168 | 21.9885 | 10.3206 | 10.945 | 10.48 | 10.005 |  | 0.0453 | S | 55 | 7 | 50 | 103950 | CuNi | 2.3 | 0.000124 | N | 0.0338 | N | 25 | 2019-12-19 22:08 | 2
HSK225856 | 944685 | 2019-12-19 | 10.2826 | 22.002 | 10.2864 | 10.945 | 10.48 | 10.005 |  | 0.0453 | S | 55 | 7 | 50 | 103950 | CuNi | 2.3 | 0.000124 | N | 0.0338 | N | 25 | 2019-12-19 22:08 | 2
HSK225856 | 944685 | 2019-12-19 | 10.2584 | 22.0047 | 10.2622 | 10.945 | 10.48 | 10.005 |  | 0.0453 | S | 55 | 7 | 50 | 103950 | CuNi | 2.3 | 0.000124 | N | 0.0338 | N | 25 | 2019-12-19 22:08 | 2
HSK225856 | 944685 | 2019-12-19 | 10.2629 | 22.0074 | 10.2668 | 10.945 | 10.48 | 10.005 |  | 0.0453 | S | 55 | 7 | 50 | 103950 | CuNi | 2.3 | 0.000124 | N | 0.0338 | N | 25 | 2019-12-19 22:08 | 2
HSK225856 | 944685 | 2019-12-19 | 10.3099 | 22.002 | 10.3138 | 10.945 | 10.48 | 10.005 |  | 0.0453 | S | 55 | 7 | 50 | 103950 | CuNi | 2.3 | 0.000124 | N | 0.0338 | N | 25 | 2019-12-19 22:08 | 2
HSK225856 | 944685 | 2019-12-19 | 10.3287 | 21.9966 | 10.3325 | 10.945 | 10.48 | 10.005 |  | 0.0453 | S | 55 | 7 | 50 | 103950 | CuNi | 2.3 | 0.000124 | N | 0.0338 | N | 25 | 2019-12-19 22:08 | 2
HSK225856 | 944685 | 2019-12-19 | 10.24 | 21.9912 | 10.2438 | 10.945 | 10.48 | 10.005 |  | 0.0453 | S | 55 | 7 | 50 | 103950 | CuNi | 2.3 | 0.000124 | N | 0.0338 | N | 25 | 2019-12-19 22:08 | 2
HSK225856 | 944685 | 2019-12-19 | 10.2422 | 21.9804 | 10.246 | 10.945 | 10.48 | 10.005 |  | 0.0453 | S | 55 | 7 | 50 | 103950 | CuNi | 2.3 | 0.000124 | N | 0.0338 | N | 25 | 2019-12-19 22:09 | 2
HSK225856 | 944685 | 2019-12-19 | 10.3621 | 21.9804 | 10.366 | 10.945 | 10.48 | 10.005 |  | 0.0453 | S | 55 | 7 | 50 | 103950 | CuNi | 2.3 | 0.000124 | N | 0.0338 | N | 25 | 2019-12-19 22:09 | 2
HSK225856 | 944685 | 2019-12-19 | 10.327 | 21.9831 | 10.3309 | 10.945 | 10.48 | 10.005 |  | 0.0453 | S | 55 | 7 | 50 | 103950 | CuNi | 2.3 | 0.000124 | N | 0.0338 | N | 25 | 2019-12-19 22:09 | 2
HSK225856 | 944685 | 2019-12-19 | 10.2878 | 21.9804 | 10.2917 | 10.945 | 10.48 | 10.005 |  | 0.0453 | S | 55 | 7 | 50 | 103950 | CuNi | 2.3 | 0.000124 | N | 0.0338 | N | 25 | 2019-12-19 22:09 | 2
HSK225856 | 944685 | 2019-12-19 | 10.3107 | 21.9723 | 10.3145 | 10.945 | 10.48 | 10.005 |  | 0.0453 | S | 55 | 7 | 50 | 103950 | CuNi | 2.3 | 0.000124 | N | 0.0338 | N | 25 | 2019-12-19 22:09 | 2
HSK225856 | 944685 | 2019-12-19 | 10.2544 | 21.9777 | 10.2583 | 10.945 | 10.48 | 10.005 |  | 0.0453 | S | 55 | 7 | 50 | 103950 | CuNi | 2.3 | 0.000124 | N | 0.0338 | N | 25 | 2019-12-19 22:09 | 2
HSK225856 | 944685 | 2019-12-19 | 10.3687 | 22.0459 | 10.3725 | 10.945 | 10.48 | 10.005 |  | 0.0453 | S | 55 | 7 | 50 | 103950 | CuNi | 2.3 | 0.000124 | N | 0.0338 | N | 25 | 2019-12-19 22:09 | 2
HSK225856 | 944685 | 2019-12-19 | 10.3307 | 21.9858 | 10.3346 | 10.945 | 10.48 | 10.005 |  | 0.0453 | S | 55 | 7 | 50 | 103950 | CuNi | 2.3 | 0.000124 | N | 0.0338 | N | 25 | 2019-12-19 22:09 | 2
HSK225856 | 944685 | 2019-12-19 | 10.1687 | 22.0567 | 10.1724 | 10.945 | 10.48 | 10.005 |  | 0.0453 | S | 55 | 7 | 50 | 103950 | CuNi | 2.3 | 0.000124 | N | 0.0338 | N | 25 | 2019-12-19 22:09 | 2
HSK225856 | 944685 | 2019-12-19 | 10.1576 | 21.9885 | 10.1614 | 10.945 | 10.48 | 10.005 |  | 0.0453 | S | 55 | 7 | 50 | 103950 | CuNi | 2.3 | 0.000124 | N | 0.0338 | N | 25 | 2019-12-19 22:09 | 2
HSK225856 | 944685 | 2019-12-19 | 10.2884 | 21.9966 | 10.2922 | 10.945 | 10.48 | 10.005 |  | 0.0453 | S | 55 | 7 | 50 | 103950 | CuNi | 2.3 | 0.000124 | N | 0.0338 | N | 25 | 2019-12-19 22:09 | 2
HSK225856 | 944685 | 2019-12-19 | 10.371 | 22.0621 | 10.3748 | 10.945 | 10.48 | 10.005 |  | 0.0453 | S | 55 | 7 | 50 | 103950 | CuNi | 2.3 | 0.000124 | N | 0.0338 | N | 25 | 2019-12-19 22:09 | 2
HSK225856 | 944685 | 2019-12-19 | 10.2394 | 21.9993 | 10.2432 | 10.945 | 10.48 | 10.005 |  | 0.0453 | S | 55 | 7 | 50 | 103950 | CuNi | 2.3 | 0.000124 | N | 0.0338 | N | 25 | 2019-12-19 22:09 | 2
HSK225856 | 944685 | 2019-12-19 | 10.2803 | 22.0513 | 10.2841 | 10.945 | 10.48 | 10.005 |  | 0.0453 | S | 55 | 7 | 50 | 103950 | CuNi | 2.3 | 0.000124 | N | 0.0338 | N | 25 | 2019-12-19 22:10 | 2
HSK225856 | 944685 | 2019-12-19 | 10.4337 | 21.9993 | 10.4376 | 10.945 | 10.48 | 10.005 |  | 0.0453 | S | 55 | 7 | 50 | 103950 | CuNi | 2.3 | 0.000124 | N | 0.0338 | N | 25 | 2019-12-19 22:10 | 2
HSK225856 | 944685 | 2019-12-19 | 10.3933 | 22.0621 | 10.3971 | 10.945 | 10.48 | 10.005 |  | 0.0453 | S | 55 | 7 | 50 | 103950 | CuNi | 2.3 | 0.000124 | N | 0.0338 | N | 25 | 2019-12-19 22:10 | 2
HSK225856 | 944685 | 2019-12-19 | 10.258 | 22.0486 | 10.2618 | 10.945 | 10.48 | 10.005 |  | 0.0453 | S | 55 | 7 | 50 | 103950 | CuNi | 2.3 | 0.000124 | N | 0.0338 | N | 25 | 2019-12-19 22:10 | 2
HSK225856 | 944685 | 2019-12-19 | 10.5014 | 22.0513 | 10.5053 | 10.945 | 10.48 | 10.005 |  | 0.0453 | S | 55 | 7 | 50 | 103950 | CuNi | 2.3 | 0.000124 | N | 0.0338 | N | 25 | 2019-12-19 22:10 | 2
HSK225856 | 944685 | 2019-12-19 | 10.2572 | 22.0621 | 10.2609 | 10.945 | 10.48 | 10.005 |  | 0.0453 | S | 55 | 7 | 50 | 103950 | CuNi | 2.3 | 0.000124 | N | 0.0338 | N | 25 | 2019-12-19 22:10 | 2
HSK225856 | 944685 | 2019-12-19 | 10.4187 | 22.0594 | 10.4225 | 10.945 | 10.48 | 10.005 |  | 0.0453 | S | 55 | 7 | 50 | 103950 | CuNi | 2.3 | 0.000124 | N | 0.0338 | N | 25 | 2019-12-19 22:10 | 2
HSK225856 | 944685 | 2019-12-19 | 10.3814 | 22.0621 | 10.3852 | 10.945 | 10.48 | 10.005 |  | 0.0453 | S | 55 | 7 | 50 | 103950 | CuNi | 2.3 | 0.000124 | N | 0.0338 | N | 25 | 2019-12-19 22:10 | 2
HSK225856 | 944685 | 2019-12-19 | 10.2253 | 22.0729 | 10.229 | 10.945 | 10.48 | 10.005 |  | 0.0453 | S | 55 | 7 | 50 | 103950 | CuNi | 2.3 | 0.000124 | N | 0.0338 | N | 25 | 2019-12-19 22:10 | 2
HSK225856 | 944685 | 2019-12-19 | 10.3661 | 22.0756 | 10.3698 | 10.945 | 10.48 | 10.005 |  | 0.0453 | S | 55 | 7 | 50 | 103950 | CuNi | 2.3 | 0.000124 | N | 0.0338 | N | 25 | 2019-12-19 22:10 | 2
HSK225856 | 944685 | 2019-12-19 | 10.5081 | 22.0783 | 10.5119 | 10.945 | 10.48 | 10.005 |  | 0.0453 | S | 55 | 7 | 50 | 103950 | CuNi | 2.3 | 0.000124 | N | 0.0338 | N | 25 | 2019-12-19 22:10 | 2
HSK225856 | 944685 | 2019-12-19 | 10.4191 | 22.0864 | 10.4229 | 10.945 | 10.48 | 10.005 |  | 0.0453 | S | 55 | 7 | 50 | 103950 | CuNi | 2.3 | 0.000124 | N | 0.0338 | N | 25 | 2019-12-19 22:10 | 2
HSK225856 | 944685 | 2019-12-19 | 10.2669 | 22.0972 | 10.2706 | 10.945 | 10.48 | 10.005 |  | 0.0453 | S | 55 | 7 | 50 | 103950 | CuNi | 2.3 | 0.000124 | N | 0.0338 | N | 25 | 2019-12-19 22:10 | 2
HSK225856 | 944685 | 2019-12-19 | 10.3225 | 22.0999 | 10.3262 | 10.945 | 10.48 | 10.005 |  | 0.0453 | S | 55 | 7 | 50 | 103950 | CuNi | 2.3 | 0.000124 | N | 0.0338 | N | 25 | 2019-12-19 22:11 | 2
HSK225856 | 944685 | 2019-12-19 | 10.42 | 22.0999 | 10.4237 | 10.945 | 10.48 | 10.005 |  | 0.0453 | S | 55 | 7 | 50 | 103950 | CuNi | 2.3 | 0.000124 | N | 0.0338 | N | 25 | 2019-12-19 22:11 | 2
HSK225856 | 944685 | 2019-12-19 | 10.4835 | 22.1026 | 10.4873 | 10.945 | 10.48 | 10.005 |  | 0.0453 | S | 55 | 7 | 50 | 103950 | CuNi | 2.3 | 0.000124 | N | 0.0338 | N | 25 | 2019-12-19 22:11 | 2
HSK225856 | 944685 | 2019-12-19 | 10.3232 | 22.0999 | 10.3269 | 10.945 | 10.48 | 10.005 |  | 0.0453 | S | 55 | 7 | 50 | 103950 | CuNi | 2.3 | 0.000124 | N | 0.0338 | N | 25 | 2019-12-19 22:11 | 2
HSK225856 | 944685 | 2019-12-19 | 10.3996 | 22.0945 | 10.4034 | 10.945 | 10.48 | 10.005 |  | 0.0453 | S | 55 | 7 | 50 | 103950 | CuNi | 2.3 | 0.000124 | N | 0.0338 | N | 25 | 2019-12-19 22:11 | 2
HSK225856 | 944685 | 2019-12-19 | 10.5475 | 22.0972 | 10.5513 | 10.945 | 10.48 | 10.005 |  | 0.0453 | S | 55 | 7 | 50 | 103950 | CuNi | 2.3 | 0.000124 | N | 0.0338 | N | 25 | 2019-12-19 22:11 | 2
HSK225856 | 944685 | 2019-12-19 | 10.4503 | 22.0864 | 10.4541 | 10.945 | 10.48 | 10.005 |  | 0.0453 | S | 55 | 7 | 50 | 103950 | CuNi | 2.3 | 0.000124 | N | 0.0338 | N | 25 | 2019-12-19 22:11 | 2
HSK225856 | 944685 | 2019-12-19 | 10.5311 | 22.0783 | 10.5349 | 10.945 | 10.48 | 10.005 |  | 0.0453 | S | 55 | 7 | 50 | 103950 | CuNi | 2.3 | 0.000124 | N | 0.0338 | N | 25 | 2019-12-19 22:11 | 2
HSK225856 | 944685 | 2019-12-19 | 10.4644 | 22.0702 | 10.4682 | 10.945 | 10.48 | 10.005 |  | 0.0453 | S | 55 | 7 | 50 | 103950 | CuNi | 2.3 | 0.000124 | N | 0.0338 | N | 25 | 2019-12-19 22:11 | 2
HSK225856 | 944685 | 2019-12-19 | 10.3532 | 22.0756 | 10.3569 | 10.945 | 10.48 | 10.005 |  | 0.0453 | S | 55 | 7 | 50 | 103950 | CuNi | 2.3 | 0.000124 | N | 0.0338 | N | 25 | 2019-12-19 22:11 | 2
HSK225856 | 944685 | 2019-12-19 | 10.2591 | 22.0837 | 10.2628 | 10.945 | 10.48 | 10.005 |  | 0.0453 | S | 55 | 7 | 50 | 103950 | CuNi | 2.3 | 0.000124 | N | 0.0338 | N | 25 | 2019-12-19 22:11 | 2
HSK225856 | 944685 | 2019-12-19 | 10.3896 | 22.0918 | 10.3933 | 10.945 | 10.48 | 10.005 |  | 0.0453 | S | 55 | 7 | 50 | 103950 | CuNi | 2.3 | 0.000124 | N | 0.0338 | N | 25 | 2019-12-19 22:11 | 2
HSK225856 | 944685 | 2019-12-19 | 10.2572 | 22.0972 | 10.2609 | 10.945 | 10.48 | 10.005 |  | 0.0453 | S | 55 | 7 | 50 | 103950 | CuNi | 2.3 | 0.000124 | N | 0.0338 | N | 25 | 2019-12-19 22:11 | 2
HSK225856 | 944685 | 2019-12-19 | 10.3182 | 22.16 | 10.3219 | 10.945 | 10.48 | 10.005 |  | 0.0453 | S | 55 | 7 | 50 | 103950 | CuNi | 2.3 | 0.000124 | N | 0.0338 | N | 25 | 2019-12-19 22:11 | 2
HSK225856 | 944685 | 2019-12-19 | 10.4489 | 22.1519 | 10.4526 | 10.945 | 10.48 | 10.005 |  | 0.0453 | S | 55 | 7 | 50 | 103950 | CuNi | 2.3 | 0.000124 | N | 0.0338 | N | 25 | 2019-12-19 22:12 | 2
HSK225856 | 944685 | 2019-12-19 | 10.4559 | 22.0918 | 10.4597 | 10.945 | 10.48 | 10.005 |  | 0.0453 | S | 55 | 7 | 50 | 103950 | CuNi | 2.3 | 0.000124 | N | 0.0338 | N | 25 | 2019-12-19 22:12 | 2
HSK225856 | 944685 | 2019-12-19 | 10.3649 | 22.1465 | 10.3686 | 10.945 | 10.48 | 10.005 |  | 0.0453 | S | 55 | 7 | 50 | 103950 | CuNi | 2.3 | 0.000124 | N | 0.0338 | N | 25 | 2019-12-19 22:12 | 2
HSK225856 | 944685 | 2019-12-19 | 10.3787 | 22.0756 | 10.3825 | 10.945 | 10.48 | 10.005 |  | 0.0453 | S | 55 | 7 | 50 | 103950 | CuNi | 2.3 | 0.000124 | N | 0.0338 | N | 25 | 2019-12-19 22:12 | 2
HSK225856 | 944685 | 2019-12-19 | 10.4895 | 22.0594 | 10.4933 | 10.945 | 10.48 | 10.005 |  | 0.0453 | S | 55 | 7 | 50 | 103950 | CuNi | 2.3 | 0.000124 | N | 0.0338 | N | 25 | 2019-12-19 22:12 | 2
HSFK217114HEATER | 944626 | 2019-12-19 | 58.7266 | 21.9628 | 58.7488 | 61.0502 | 58.16 | 55.2598 |  | 0.0499 | S | 85 | 7 | 65 | 103950 | CuNi | 1.3 | 0.000124 | N | 0.0111 | N | 25 | 2019-12-19 23:55 | 2
HSFK217114HEATER | 944626 | 2019-12-19 | 59.2133 | 21.9925 | 59.2354 | 61.0502 | 58.16 | 55.2598 |  | 0.0499 | S | 85 | 7 | 65 | 103950 | CuNi | 1.3 | 0.000124 | N | 0.0111 | N | 25 | 2019-12-19 23:55 | 2
HSFK217114HEATER | 944626 | 2019-12-19 | 58.9515 | 21.9925 | 58.9734 | 61.0502 | 58.16 | 55.2598 |  | 0.0499 | S | 85 | 7 | 65 | 103950 | CuNi | 1.3 | 0.000124 | N | 0.0111 | N | 25 | 2019-12-19 23:55 | 2
HSFK217114HEATER | 944626 | 2019-12-19 | 59.2257 | 21.9817 | 59.2479 | 61.0502 | 58.16 | 55.2598 |  | 0.0499 | S | 85 | 7 | 65 | 103950 | CuNi | 1.3 | 0.000124 | N | 0.0111 | N | 25 | 2019-12-19 23:55 | 2
HSFK217114HEATER | 944626 | 2019-12-19 | 59.6803 | 21.9574 | 59.7028 | 61.0502 | 58.16 | 55.2598 |  | 0.0499 | S | 85 | 7 | 65 | 103950 | CuNi | 1.3 | 0.000124 | N | 0.0111 | N | 25 | 2019-12-19 23:55 | 2
HSFK217114HEATER | 944626 | 2019-12-19 | 59.5529 | 21.952 | 59.5754 | 61.0502 | 58.16 | 55.2598 |  | 0.0499 | S | 85 | 7 | 65 | 103950 | CuNi | 1.3 | 0.000124 | N | 0.0111 | N | 25 | 2019-12-19 23:55 | 2
HSFK217114HEATER | 944626 | 2019-12-19 | 53.245 | 21.9601 | 53.2651 | 61.0502 | 58.16 | 55.2598 |  | 0.0499 | S | 85 | 7 | 65 | 103950 | CuNi | 1.3 | 0.000124 | N | 0.0111 | N | 25 | 2019-12-19 23:55 | 2
HSFK217114HEATER | 944626 | 2019-12-19 | 53.2471 | 21.9736 | 53.2671 | 61.0502 | 58.16 | 55.2598 |  | 0.0499 | S | 85 | 7 | 65 | 103950 | CuNi | 1.3 | 0.000124 | N | 0.0111 | N | 25 | 2019-12-19 23:55 | 2
HSFK217114HEATER | 944626 | 2019-12-19 | 59.5062 | 21.9844 | 59.5285 | 61.0502 | 58.16 | 55.2598 |  | 0.0499 | S | 85 | 7 | 65 | 103950 | CuNi | 1.3 | 0.000124 | N | 0.0111 | N | 25 | 2019-12-19 23:56 | 2
HSFK217114HEATER | 944626 | 2019-12-19 | 59.2946 | 21.9844 | 59.3168 | 61.0502 | 58.16 | 55.2598 |  | 0.0499 | S | 85 | 7 | 65 | 103950 | CuNi | 1.3 | 0.000124 | N | 0.0111 | N | 25 | 2019-12-19 23:56 | 2
HSFK217114HEATER | 944626 | 2019-12-19 | 58.6276 | 21.9736 | 58.6496 | 61.0502 | 58.16 | 55.2598 |  | 0.0499 | S | 85 | 7 | 65 | 103950 | CuNi | 1.3 | 0.000124 | N | 0.0111 | N | 25 | 2019-12-19 23:56 | 2
HSFK217114HEATER | 944626 | 2019-12-19 | 58.8262 | 21.9682 | 58.8483 | 61.0502 | 58.16 | 55.2598 |  | 0.0499 | S | 85 | 7 | 65 | 103950 | CuNi | 1.3 | 0.000124 | N | 0.0111 | N | 25 | 2019-12-19 23:56 | 2
HSFK217114HEATER | 944626 | 2019-12-19 | 58.3747 | 21.9601 | 58.3967 | 61.0502 | 58.16 | 55.2598 |  | 0.0499 | S | 85 | 7 | 65 | 103950 | CuNi | 1.3 | 0.000124 | N | 0.0111 | N | 25 | 2019-12-19 23:56 | 2
HSFK217114HEATER | 944626 | 2019-12-19 | 53.2437 | 21.9466 | 53.2639 | 61.0502 | 58.16 | 55.2598 |  | 0.0499 | S | 85 | 7 | 65 | 103950 | CuNi | 1.3 | 0.000124 | N | 0.0111 | N | 25 | 2019-12-19 23:56 | 2
HSFK217114HEATER | 944626 | 2019-12-19 | 59.0333 | 21.9304 | 59.0558 | 61.0502 | 58.16 | 55.2598 |  | 0.0499 | S | 85 | 7 | 65 | 103950 | CuNi | 1.3 | 0.000124 | N | 0.0111 | N | 25 | 2019-12-19 23:57 | 2
HSFK217114HEATER | 944626 | 2019-12-19 | 58.9516 | 21.9277 | 58.974 | 61.0502 | 58.16 | 55.2598 |  | 0.0499 | S | 85 | 7 | 65 | 103950 | CuNi | 1.3 | 0.000124 | N | 0.0111 | N | 25 | 2019-12-19 23:57 | 2
HSFK217114HEATER | 944626 | 2019-12-19 | 58.7243 | 21.9277 | 58.7467 | 61.0502 | 58.16 | 55.2598 |  | 0.0499 | S | 85 | 7 | 65 | 103950 | CuNi | 1.3 | 0.000124 | N | 0.0111 | N | 25 | 2019-12-19 23:57 | 2
HSFK217114HEATER | 944626 | 2019-12-19 | 58.9962 | 21.9304 | 59.0187 | 61.0502 | 58.16 | 55.2598 |  | 0.0499 | S | 85 | 7 | 65 | 103950 | CuNi | 1.3 | 0.000124 | N | 0.0111 | N | 25 | 2019-12-19 23:57 | 2
HSFK217114HEATER | 944626 | 2019-12-19 | 59.2698 | 21.9412 | 59.2923 | 61.0502 | 58.16 | 55.2598 |  | 0.0499 | S | 85 | 7 | 65 | 103950 | CuNi | 1.3 | 0.000124 | N | 0.0111 | N | 25 | 2019-12-19 23:57 | 2
HSFK217114HEATER | 944626 | 2019-12-19 | 59.1396 | 21.9412 | 59.162 | 61.0502 | 58.16 | 55.2598 |  | 0.0499 | S | 85 | 7 | 65 | 103950 | CuNi | 1.3 | 0.000124 | N | 0.0111 | N | 25 | 2019-12-19 23:57 | 2
HSFK217114HEATER | 944626 | 2019-12-19 | 58.2017 | 21.9277 | 58.2239 | 61.0502 | 58.16 | 55.2598 |  | 0.0499 | S | 85 | 7 | 65 | 103950 | CuNi | 1.3 | 0.000124 | N | 0.0111 | N | 25 | 2019-12-19 23:57 | 2
HSFK217114HEATER | 944626 | 2019-12-19 | 58.8694 | 21.9277 | 58.8918 | 61.0502 | 58.16 | 55.2598 |  | 0.0499 | S | 85 | 7 | 65 | 103950 | CuNi | 1.3 | 0.000124 | N | 0.0111 | N | 25 | 2019-12-19 23:57 | 2
HSFK217114HEATER | 944626 | 2019-12-19 | 58.8517 | 21.9304 | 58.8741 | 61.0502 | 58.16 | 55.2598 |  | 0.0499 | S | 85 | 7 | 65 | 103950 | CuNi | 1.3 | 0.000124 | N | 0.0111 | N | 25 | 2019-12-19 23:57 | 2
HSFK217114HEATER | 944626 | 2019-12-19 | 58.6572 | 21.9223 | 58.6796 | 61.0502 | 58.16 | 55.2598 |  | 0.0499 | S | 85 | 7 | 65 | 103950 | CuNi | 1.3 | 0.000124 | N | 0.0111 | N | 25 | 2019-12-19 23:57 | 2
HSFK217114HEATER | 944626 | 2019-12-19 | 59.059 | 21.9088 | 59.0816 | 61.0502 | 58.16 | 55.2598 |  | 0.0499 | S | 85 | 7 | 65 | 103950 | CuNi | 1.3 | 0.000124 | N | 0.0111 | N | 25 | 2019-12-19 23:57 | 2
HSFK217114HEATER | 944626 | 2019-12-19 | 59.23 | 21.8953 | 59.2528 | 61.0502 | 58.16 | 55.2598 |  | 0.0499 | S | 85 | 7 | 65 | 103950 | CuNi | 1.3 | 0.000124 | N | 0.0111 | N | 25 | 2019-12-19 23:57 | 2
HSFK217114HEATER | 944626 | 2019-12-19 | 58.8265 | 21.8493 | 58.8494 | 61.0502 | 58.16 | 55.2598 |  | 0.0499 | S | 85 | 7 | 65 | 103950 | CuNi | 1.3 | 0.000124 | N | 0.0111 | N | 25 | 2019-12-19 23:57 | 2
HSFK217114HEATER | 944626 | 2019-12-19 | 57.9604 | 21.8054 | 57.9834 | 61.0502 | 58.16 | 55.2598 |  | 0.0499 | S | 85 | 7 | 65 | 103950 | CuNi | 1.3 | 0.000124 | N | 0.0111 | N | 25 | 2019-12-19 23:57 | 2
HSFK217114HEATER | 944626 | 2019-12-19 | 58.2836 | 21.827 | 58.3065 | 61.0502 | 58.16 | 55.2598 |  | 0.0499 | S | 85 | 7 | 65 | 103950 | CuNi | 1.3 | 0.000124 | N | 0.0111 | N | 25 | 2019-12-19 23:58 | 2
HSFK217114HEATER | 944626 | 2019-12-19 | 57.7488 | 21.8865 | 57.7711 | 61.0502 | 58.16 | 55.2598 |  | 0.0499 | S | 85 | 7 | 65 | 103950 | CuNi | 1.3 | 0.000124 | N | 0.0111 | N | 25 | 2019-12-19 23:58 | 2
HSFK217114HEATER | 944626 | 2019-12-19 | 58.147 | 21.9027 | 58.1694 | 61.0502 | 58.16 | 55.2598 |  | 0.0499 | S | 85 | 7 | 65 | 103950 | CuNi | 1.3 | 0.000124 | N | 0.0111 | N | 25 | 2019-12-19 23:58 | 2
HSFK217114HEATER | 944626 | 2019-12-19 | 58.2814 | 21.9 | 58.3038 | 61.0502 | 58.16 | 55.2598 |  | 0.0499 | S | 85 | 7 | 65 | 103950 | CuNi | 1.3 | 0.000124 | N | 0.0111 | N | 25 | 2019-12-19 23:58 | 2
HSFK217114HEATER | 944626 | 2019-12-19 | 58.3506 | 21.9 | 58.3731 | 61.0502 | 58.16 | 55.2598 |  | 0.0499 | S | 85 | 7 | 65 | 103950 | CuNi | 1.3 | 0.000124 | N | 0.0111 | N | 25 | 2019-12-19 23:58 | 2
HSFK217114HEATER | 944626 | 2019-12-19 | 57.7528 | 21.8946 | 57.775 | 61.0502 | 58.16 | 55.2598 |  | 0.0499 | S | 85 | 7 | 65 | 103950 | CuNi | 1.3 | 0.000124 | N | 0.0111 | N | 25 | 2019-12-19 23:58 | 2
HSFK217114HEATER | 944626 | 2019-12-19 | 57.694 | 21.8838 | 57.7163 | 61.0502 | 58.16 | 55.2598 |  | 0.0499 | S | 85 | 7 | 65 | 103950 | CuNi | 1.3 | 0.000124 | N | 0.0111 | N | 25 | 2019-12-19 23:58 | 2
HSFK217114HEATER | 944626 | 2019-12-19 | 58.0121 | 21.8838 | 58.0346 | 61.0502 | 58.16 | 55.2598 |  | 0.0499 | S | 85 | 7 | 65 | 103950 | CuNi | 1.3 | 0.000124 | N | 0.0111 | N | 25 | 2019-12-19 23:58 | 2
HSFK217114HEATER | 944626 | 2019-12-19 | 57.7541 | 21.8568 | 57.7766 | 61.0502 | 58.16 | 55.2598 |  | 0.0499 | S | 85 | 7 | 65 | 103950 | CuNi | 1.3 | 0.000124 | N | 0.0111 | N | 25 | 2019-12-19 23:58 | 2
HSFK217114HEATER | 944626 | 2019-12-19 | 58.6875 | 21.8324 | 58.7105 | 61.0502 | 58.16 | 55.2598 |  | 0.0499 | S | 85 | 7 | 65 | 103950 | CuNi | 1.3 | 0.000124 | N | 0.0111 | N | 25 | 2019-12-19 23:58 | 2
HSFK217114HEATER | 944626 | 2019-12-19 | 58.9834 | 21.8054 | 59.0068 | 61.0502 | 58.16 | 55.2598 |  | 0.0499 | S | 85 | 7 | 65 | 103950 | CuNi | 1.3 | 0.000124 | N | 0.0111 | N | 25 | 2019-12-19 23:58 | 2
HSFK217114HEATER | 944626 | 2019-12-19 | 58.9161 | 21.7946 | 58.9396 | 61.0502 | 58.16 | 55.2598 |  | 0.0499 | S | 85 | 7 | 65 | 103950 | CuNi | 1.3 | 0.000124 | N | 0.0111 | N | 25 | 2019-12-19 23:58 | 2
HSFK217114HEATER | 944626 | 2019-12-19 | 58.7222 | 21.7946 | 58.7456 | 61.0502 | 58.16 | 55.2598 |  | 0.0499 | S | 85 | 7 | 65 | 103950 | CuNi | 1.3 | 0.000124 | N | 0.0111 | N | 25 | 2019-12-19 23:58 | 2
HSFK217114HEATER | 944626 | 2019-12-19 | 58.3861 | 21.7973 | 58.4093 | 61.0502 | 58.16 | 55.2598 |  | 0.0499 | S | 85 | 7 | 65 | 103950 | CuNi | 1.3 | 0.000124 | N | 0.0111 | N | 25 | 2019-12-19 23:58 | 2
HSFK217114HEATER | 944626 | 2019-12-19 | 58.7704 | 21.7946 | 58.7937 | 61.0502 | 58.16 | 55.2598 |  | 0.0499 | S | 85 | 7 | 65 | 103950 | CuNi | 1.3 | 0.000124 | N | 0.0111 | N | 25 | 2019-12-19 23:58 | 2
HSFK217114HEATER | 944626 | 2019-12-19 | 58.8631 | 21.8 | 58.8865 | 61.0502 | 58.16 | 55.2598 |  | 0.0499 | S | 85 | 7 | 65 | 103950 | CuNi | 1.3 | 0.000124 | N | 0.0111 | N | 25 | 2019-12-19 23:58 | 2
HSFK217114HEATER | 944626 | 2019-12-19 | 59.4835 | 21.8108 | 59.507 | 61.0502 | 58.16 | 55.2598 |  | 0.0499 | S | 85 | 7 | 65 | 103950 | CuNi | 1.3 | 0.000124 | N | 0.0111 | N | 25 | 2019-12-19 23:58 | 2
HSFK217114HEATER | 944626 | 2019-12-19 | 58.728 | 21.8865 | 58.7507 | 61.0502 | 58.16 | 55.2598 |  | 0.0499 | S | 85 | 7 | 65 | 103950 | CuNi | 1.3 | 0.000124 | N | 0.0111 | N | 25 | 2019-12-19 23:59 | 2
HSFK217114HEATER | 944626 | 2019-12-19 | 59.412 | 21.8102 | 59.4356 | 61.0502 | 58.16 | 55.2598 |  | 0.0499 | S | 85 | 7 | 65 | 103950 | CuNi | 1.3 | 0.000124 | N | 0.0111 | N | 25 | 2019-12-19 23:59 | 2
HSFK217114HEATER | 944626 | 2019-12-19 | 59.2828 | 21.7966 | 59.3064 | 61.0502 | 58.16 | 55.2598 |  | 0.0499 | S | 85 | 7 | 65 | 103950 | CuNi | 1.3 | 0.000124 | N | 0.0111 | N | 25 | 2019-12-19 23:59 | 2
HSFK217114HEATER | 944626 | 2019-12-19 | 58.9487 | 21.7885 | 58.9722 | 61.0502 | 58.16 | 55.2598 |  | 0.0499 | S | 85 | 7 | 65 | 103950 | CuNi | 1.3 | 0.000124 | N | 0.0111 | N | 25 | 2019-12-19 23:59 | 2
HSFK217114HEATER | 944626 | 2019-12-19 | 58.918 | 21.7885 | 58.9415 | 61.0502 | 58.16 | 55.2598 |  | 0.0499 | S | 85 | 7 | 65 | 103950 | CuNi | 1.3 | 0.000124 | N | 0.0111 | N | 25 | 2019-12-19 23:59 | 2
HK230000 | 945169 | 2019-12-19 | 22.6621 | 21.8358 | 22.6715 | 23.8737 | 22.87 | 21.8563 |  | 0.0444 | N | 150 | 7 | 100 | 103950 | E | 0.5 | 0.00013 | N | 0 | N | 25 | 2019-12-20 00:34 | 2
HK230000 | 945169 | 2019-12-19 | 22.6009 | 21.8196 | 22.6102 | 23.8737 | 22.87 | 21.8563 |  | 0.0444 | N | 150 | 7 | 100 | 103950 | E | 0.5 | 0.00013 | N | 0 | N | 25 | 2019-12-20 00:34 | 2
HK230000 | 945169 | 2019-12-19 | 22.641 | 21.8331 | 22.6503 | 23.8737 | 22.87 | 21.8563 |  | 0.0444 | N | 150 | 7 | 100 | 103950 | E | 0.5 | 0.00013 | N | 0 | N | 25 | 2019-12-20 00:34 | 2
HK230000 | 945169 | 2019-12-19 | 22.6465 | 21.798 | 22.656 | 23.8737 | 22.87 | 21.8563 |  | 0.0444 | N | 150 | 7 | 100 | 103950 | E | 0.5 | 0.00013 | N | 0 | N | 25 | 2019-12-20 00:35 | 2
HK230000 | 945169 | 2019-12-19 | 22.6185 | 21.8061 | 22.6279 | 23.8737 | 22.87 | 21.8563 |  | 0.0444 | N | 150 | 7 | 100 | 103950 | E | 0.5 | 0.00013 | N | 0 | N | 25 | 2019-12-20 00:35 | 2
HK230000 | 945169 | 2019-12-19 | 22.6742 | 21.8142 | 22.6836 | 23.8737 | 22.87 | 21.8563 |  | 0.0444 | N | 150 | 7 | 100 | 103950 | E | 0.5 | 0.00013 | N | 0 | N | 25 | 2019-12-20 00:35 | 2
HK230000 | 945169 | 2019-12-19 | 22.6817 | 21.7595 | 22.6913 | 23.8737 | 22.87 | 21.8563 |  | 0.0444 | N | 150 | 7 | 100 | 103950 | E | 0.5 | 0.00013 | N | 0 | N | 25 | 2019-12-20 00:35 | 2
HK230000 | 945169 | 2019-12-19 | 22.7484 | 21.7595 | 22.758 | 23.8737 | 22.87 | 21.8563 |  | 0.0444 | N | 150 | 7 | 100 | 103950 | E | 0.5 | 0.00013 | N | 0 | N | 25 | 2019-12-20 00:35 | 2
HK230000 | 945169 | 2019-12-19 | 22.7161 | 21.7676 | 22.7257 | 23.8737 | 22.87 | 21.8563 |  | 0.0444 | N | 150 | 7 | 100 | 103950 | E | 0.5 | 0.00013 | N | 0 | N | 25 | 2019-12-20 00:35 | 2
HK230000 | 945169 | 2019-12-19 | 22.7555 | 21.8115 | 22.7649 | 23.8737 | 22.87 | 21.8563 |  | 0.0444 | N | 150 | 7 | 100 | 103950 | E | 0.5 | 0.00013 | N | 0 | N | 25 | 2019-12-20 00:35 | 2
HK230000 | 945169 | 2019-12-19 | 22.7376 | 21.7487 | 22.7472 | 23.8737 | 22.87 | 21.8563 |  | 0.0444 | N | 150 | 7 | 100 | 103950 | E | 0.5 | 0.00013 | N | 0 | N | 25 | 2019-12-20 00:35 | 2
HK230000 | 945169 | 2019-12-19 | 22.7563 | 21.7379 | 22.766 | 23.8737 | 22.87 | 21.8563 |  | 0.0444 | N | 150 | 7 | 100 | 103950 | E | 0.5 | 0.00013 | N | 0 | N | 25 | 2019-12-20 00:35 | 2
HK230000 | 945169 | 2019-12-19 | 22.737 | 21.7135 | 22.7467 | 23.8737 | 22.87 | 21.8563 |  | 0.0444 | N | 150 | 7 | 100 | 103950 | E | 0.5 | 0.00013 | N | 0 | N | 25 | 2019-12-20 00:35 | 2
HK230000 | 945169 | 2019-12-19 | 22.7804 | 21.6919 | 22.7902 | 23.8737 | 22.87 | 21.8563 |  | 0.0444 | N | 150 | 7 | 100 | 103950 | E | 0.5 | 0.00013 | N | 0 | N | 25 | 2019-12-20 00:35 | 2
HK230000 | 945169 | 2019-12-19 | 22.7557 | 21.6757 | 22.7655 | 23.8737 | 22.87 | 21.8563 |  | 0.0444 | N | 150 | 7 | 100 | 103950 | E | 0.5 | 0.00013 | N | 0 | N | 25 | 2019-12-20 00:35 | 2
HK230000 | 945169 | 2019-12-19 | 22.8374 | 21.673 | 22.8472 | 23.8737 | 22.87 | 21.8563 |  | 0.0444 | N | 150 | 7 | 100 | 103950 | E | 0.5 | 0.00013 | N | 0 | N | 25 | 2019-12-20 00:35 | 2
HK230000 | 945169 | 2019-12-19 | 22.8606 | 21.6919 | 22.8705 | 23.8737 | 22.87 | 21.8563 |  | 0.0444 | N | 150 | 7 | 100 | 103950 | E | 0.5 | 0.00013 | N | 0 | N | 25 | 2019-12-20 00:35 | 2
HK230000 | 945169 | 2019-12-19 | 22.9772 | 21.7271 | 22.987 | 23.8737 | 22.87 | 21.8563 |  | 0.0444 | N | 150 | 7 | 100 | 103950 | E | 0.5 | 0.00013 | N | 0 | N | 25 | 2019-12-20 00:36 | 2
HK230000 | 945169 | 2019-12-19 | 22.8919 | 21.7622 | 22.9016 | 23.8737 | 22.87 | 21.8563 |  | 0.0444 | N | 150 | 7 | 100 | 103950 | E | 0.5 | 0.00013 | N | 0 | N | 25 | 2019-12-20 00:36 | 2
HK230000 | 945169 | 2019-12-19 | 22.8851 | 21.7676 | 22.8947 | 23.8737 | 22.87 | 21.8563 |  | 0.0444 | N | 150 | 7 | 100 | 103950 | E | 0.5 | 0.00013 | N | 0 | N | 25 | 2019-12-20 00:36 | 2
HK230000 | 945169 | 2019-12-19 | 22.8813 | 21.7595 | 22.8909 | 23.8737 | 22.87 | 21.8563 |  | 0.0444 | N | 150 | 7 | 100 | 103950 | E | 0.5 | 0.00013 | N | 0 | N | 25 | 2019-12-20 00:36 | 2
HK230000 | 945169 | 2019-12-19 | 22.9109 | 21.7595 | 22.9206 | 23.8737 | 22.87 | 21.8563 |  | 0.0444 | N | 150 | 7 | 100 | 103950 | E | 0.5 | 0.00013 | N | 0 | N | 25 | 2019-12-20 00:36 | 2
HK230000 | 945169 | 2019-12-19 | 22.9211 | 21.7298 | 22.9309 | 23.8737 | 22.87 | 21.8563 |  | 0.0444 | N | 150 | 7 | 100 | 103950 | E | 0.5 | 0.00013 | N | 0 | N | 25 | 2019-12-20 00:36 | 2
HK230000 | 945169 | 2019-12-19 | 22.9271 | 21.746 | 22.9368 | 23.8737 | 22.87 | 21.8563 |  | 0.0444 | N | 150 | 7 | 100 | 103950 | E | 0.5 | 0.00013 | N | 0 | N | 25 | 2019-12-20 00:36 | 2
HK15975 | 945125 | 2019-12-19 | 28.3384 | 22.2452 | 28.3481 | 32.893 | 29.95 | 27.007 |  | 0.0985 | N | 100 | 7 | 65 | 103950 | CuNi | 0.6 | 0.000124 | N | 0.0159 | N | 25 | 2019-12-20 00:48 | 2
HK15975 | 945125 | 2019-12-19 | 28.1448 | 22.2289 | 28.1545 | 32.893 | 29.95 | 27.007 |  | 0.0985 | N | 100 | 7 | 65 | 103950 | CuNi | 0.6 | 0.000124 | N | 0.0159 | N | 25 | 2019-12-20 00:48 | 2
HK15975 | 945125 | 2019-12-19 | 27.9406 | 22.2533 | 27.9502 | 32.893 | 29.95 | 27.007 |  | 0.0985 | N | 100 | 7 | 65 | 103950 | CuNi | 0.6 | 0.000124 | N | 0.0159 | N | 25 | 2019-12-20 00:48 | 2
HK15975 | 945125 | 2019-12-19 | 27.9181 | 22.2587 | 27.9276 | 32.893 | 29.95 | 27.007 |  | 0.0985 | N | 100 | 7 | 65 | 103950 | CuNi | 0.6 | 0.000124 | N | 0.0159 | N | 25 | 2019-12-20 00:49 | 2
HK15975 | 945125 | 2019-12-19 | 28.0589 | 22.2641 | 28.0684 | 32.893 | 29.95 | 27.007 |  | 0.0985 | N | 100 | 7 | 65 | 103950 | CuNi | 0.6 | 0.000124 | N | 0.0159 | N | 25 | 2019-12-20 00:49 | 2
HK15975 | 945125 | 2019-12-19 | 27.9545 | 22.2614 | 27.964 | 32.893 | 29.95 | 27.007 |  | 0.0985 | N | 100 | 7 | 65 | 103950 | CuNi | 0.6 | 0.000124 | N | 0.0159 | N | 25 | 2019-12-20 00:49 | 2
HK15975 | 945125 | 2019-12-19 | 27.907 | 22.3215 | 27.9163 | 32.893 | 29.95 | 27.007 |  | 0.0985 | N | 100 | 7 | 65 | 103950 | CuNi | 0.6 | 0.000124 | N | 0.0159 | N | 25 | 2019-12-20 00:49 | 2
HK15975 | 945125 | 2019-12-19 | 27.9064 | 22.2614 | 27.9159 | 32.893 | 29.95 | 27.007 |  | 0.0985 | N | 100 | 7 | 65 | 103950 | CuNi | 0.6 | 0.000124 | N | 0.0159 | N | 25 | 2019-12-20 00:49 | 2
HK15975 | 945125 | 2019-12-19 | 28.0331 | 22.2668 | 28.0426 | 32.893 | 29.95 | 27.007 |  | 0.0985 | N | 100 | 7 | 65 | 103950 | CuNi | 0.6 | 0.000124 | N | 0.0159 | N | 25 | 2019-12-20 00:49 | 2
HK15975 | 945125 | 2019-12-19 | 28.202 | 22.2641 | 28.2115 | 32.893 | 29.95 | 27.007 |  | 0.0985 | N | 100 | 7 | 65 | 103950 | CuNi | 0.6 | 0.000124 | N | 0.0159 | N | 25 | 2019-12-20 00:49 | 2
HK15975 | 945125 | 2019-12-19 | 28.0121 | 22.3323 | 28.0214 | 32.893 | 29.95 | 27.007 |  | 0.0985 | N | 100 | 7 | 65 | 103950 | CuNi | 0.6 | 0.000124 | N | 0.0159 | N | 25 | 2019-12-20 00:49 | 2
HK15975 | 945125 | 2019-12-19 | 27.8783 | 22.3323 | 27.8876 | 32.893 | 29.95 | 27.007 |  | 0.0985 | N | 100 | 7 | 65 | 103950 | CuNi | 0.6 | 0.000124 | N | 0.0159 | N | 25 | 2019-12-20 00:49 | 2
HK15975 | 945125 | 2019-12-19 | 27.6584 | 22.335 | 27.6676 | 32.893 | 29.95 | 27.007 |  | 0.0985 | N | 100 | 7 | 65 | 103950 | CuNi | 0.6 | 0.000124 | N | 0.0159 | N | 25 | 2019-12-20 00:49 | 2
HK15975 | 945125 | 2019-12-19 | 27.6433 | 22.3188 | 27.6525 | 32.893 | 29.95 | 27.007 |  | 0.0985 | N | 100 | 7 | 65 | 103950 | CuNi | 0.6 | 0.000124 | N | 0.0159 | N | 25 | 2019-12-20 00:49 | 2
HK15975 | 945125 | 2019-12-19 | 27.6932 | 22.3188 | 27.7024 | 32.893 | 29.95 | 27.007 |  | 0.0985 | N | 100 | 7 | 65 | 103950 | CuNi | 0.6 | 0.000124 | N | 0.0159 | N | 25 | 2019-12-20 00:49 | 2
HK15975 | 945125 | 2019-12-19 | 27.8928 | 22.3134 | 27.9021 | 32.893 | 29.95 | 27.007 |  | 0.0985 | N | 100 | 7 | 65 | 103950 | CuNi | 0.6 | 0.000124 | N | 0.0159 | N | 25 | 2019-12-20 00:49 | 2
HK15975 | 945125 | 2019-12-19 | 27.8053 | 22.3269 | 27.8145 | 32.893 | 29.95 | 27.007 |  | 0.0985 | N | 100 | 7 | 65 | 103950 | CuNi | 0.6 | 0.000124 | N | 0.0159 | N | 25 | 2019-12-20 00:49 | 2
HK15975 | 945125 | 2019-12-19 | 27.8258 | 22.3323 | 27.835 | 32.893 | 29.95 | 27.007 |  | 0.0985 | N | 100 | 7 | 65 | 103950 | CuNi | 0.6 | 0.000124 | N | 0.0159 | N | 25 | 2019-12-20 00:49 | 2
HK15975 | 945125 | 2019-12-19 | 28.106 | 22.335 | 28.1153 | 32.893 | 29.95 | 27.007 |  | 0.0985 | N | 100 | 7 | 65 | 103950 | CuNi | 0.6 | 0.000124 | N | 0.0159 | N | 25 | 2019-12-20 00:49 | 2
HK15975 | 945125 | 2019-12-19 | 28.1867 | 22.3188 | 28.1961 | 32.893 | 29.95 | 27.007 |  | 0.0985 | N | 100 | 7 | 65 | 103950 | CuNi | 0.6 | 0.000124 | N | 0.0159 | N | 25 | 2019-12-20 00:49 | 2
HK15975 | 945125 | 2019-12-19 | 28.3318 | 22.3161 | 28.3413 | 32.893 | 29.95 | 27.007 |  | 0.0985 | N | 100 | 7 | 65 | 103950 | CuNi | 0.6 | 0.000124 | N | 0.0159 | N | 25 | 2019-12-20 00:49 | 2
HK15975 | 945125 | 2019-12-19 | 28.2247 | 22.3161 | 28.2341 | 32.893 | 29.95 | 27.007 |  | 0.0985 | N | 100 | 7 | 65 | 103950 | CuNi | 0.6 | 0.000124 | N | 0.0159 | N | 25 | 2019-12-20 00:50 | 2
HK15975 | 945125 | 2019-12-19 | 28.0504 | 22.3215 | 28.0597 | 32.893 | 29.95 | 27.007 |  | 0.0985 | N | 100 | 7 | 65 | 103950 | CuNi | 0.6 | 0.000124 | N | 0.0159 | N | 25 | 2019-12-20 00:50 | 2
HK15975 | 945125 | 2019-12-19 | 28.0583 | 22.3134 | 28.0677 | 32.893 | 29.95 | 27.007 |  | 0.0985 | N | 100 | 7 | 65 | 103950 | CuNi | 0.6 | 0.000124 | N | 0.0159 | N | 25 | 2019-12-20 00:50 | 2
HK15975 | 945125 | 2019-12-19 | 28.0918 | 22.3107 | 28.1012 | 32.893 | 29.95 | 27.007 |  | 0.0985 | N | 100 | 7 | 65 | 103950 | CuNi | 0.6 | 0.000124 | N | 0.0159 | N | 25 | 2019-12-20 00:50 | 2
HK15975 | 945125 | 2019-12-19 | 28.3377 | 22.3053 | 28.3472 | 32.893 | 29.95 | 27.007 |  | 0.0985 | N | 100 | 7 | 65 | 103950 | CuNi | 0.6 | 0.000124 | N | 0.0159 | N | 25 | 2019-12-20 00:50 | 2
HK15975 | 945125 | 2019-12-19 | 28.3788 | 22.2836 | 28.3883 | 32.893 | 29.95 | 27.007 |  | 0.0985 | N | 100 | 7 | 65 | 103950 | CuNi | 0.6 | 0.000124 | N | 0.0159 | N | 25 | 2019-12-20 00:50 | 2
HK15975 | 945125 | 2019-12-19 | 28.3919 | 22.2782 | 28.4014 | 32.893 | 29.95 | 27.007 |  | 0.0985 | N | 100 | 7 | 65 | 103950 | CuNi | 0.6 | 0.000124 | N | 0.0159 | N | 25 | 2019-12-20 00:50 | 2
HK15975 | 945125 | 2019-12-19 | 28.5226 | 22.262 | 28.5323 | 32.893 | 29.95 | 27.007 |  | 0.0985 | N | 100 | 7 | 65 | 103950 | CuNi | 0.6 | 0.000124 | N | 0.0159 | N | 25 | 2019-12-20 00:50 | 2
HK15975 | 945125 | 2019-12-19 | 28.6175 | 22.2485 | 28.6272 | 32.893 | 29.95 | 27.007 |  | 0.0985 | N | 100 | 7 | 65 | 103950 | CuNi | 0.6 | 0.000124 | N | 0.0159 | N | 25 | 2019-12-20 00:50 | 2
HK15975 | 945125 | 2019-12-19 | 28.9287 | 22.3086 | 28.9384 | 32.893 | 29.95 | 27.007 |  | 0.0985 | N | 100 | 7 | 65 | 103950 | CuNi | 0.6 | 0.000124 | N | 0.0159 | N | 25 | 2019-12-20 00:50 | 2
HK15975 | 945125 | 2019-12-19 | 28.8626 | 22.235 | 28.8725 | 32.893 | 29.95 | 27.007 |  | 0.0985 | N | 100 | 7 | 65 | 103950 | CuNi | 0.6 | 0.000124 | N | 0.0159 | N | 25 | 2019-12-20 00:50 | 2
HK15975 | 945125 | 2019-12-19 | 28.6484 | 22.2296 | 28.6582 | 32.893 | 29.95 | 27.007 |  | 0.0985 | N | 100 | 7 | 65 | 103950 | CuNi | 0.6 | 0.000124 | N | 0.0159 | N | 25 | 2019-12-20 00:50 | 2
HK15975 | 945125 | 2019-12-19 | 28.6187 | 22.2789 | 28.6283 | 32.893 | 29.95 | 27.007 |  | 0.0985 | N | 100 | 7 | 65 | 103950 | CuNi | 0.6 | 0.000124 | N | 0.0159 | N | 25 | 2019-12-20 00:50 | 2
HK15975 | 945125 | 2019-12-19 | 28.6127 | 22.2654 | 28.6224 | 32.893 | 29.95 | 27.007 |  | 0.0985 | N | 100 | 7 | 65 | 103950 | CuNi | 0.6 | 0.000124 | N | 0.0159 | N | 25 | 2019-12-20 00:50 | 2
HK15975 | 945125 | 2019-12-19 | 28.1049 | 22.2816 | 28.1143 | 32.893 | 29.95 | 27.007 |  | 0.0985 | N | 100 | 7 | 65 | 103950 | CuNi | 0.6 | 0.000124 | N | 0.0159 | N | 25 | 2019-12-20 00:51 | 2
HK15975 | 945125 | 2019-12-19 | 27.8921 | 22.2789 | 27.9016 | 32.893 | 29.95 | 27.007 |  | 0.0985 | N | 100 | 7 | 65 | 103950 | CuNi | 0.6 | 0.000124 | N | 0.0159 | N | 25 | 2019-12-20 00:51 | 2
HK15975 | 945125 | 2019-12-19 | 27.7552 | 22.2708 | 27.7646 | 32.893 | 29.95 | 27.007 |  | 0.0985 | N | 100 | 7 | 65 | 103950 | CuNi | 0.6 | 0.000124 | N | 0.0159 | N | 25 | 2019-12-20 00:51 | 2
HK15975 | 945125 | 2019-12-19 | 27.7817 | 22.2681 | 27.7911 | 32.893 | 29.95 | 27.007 |  | 0.0985 | N | 100 | 7 | 65 | 103950 | CuNi | 0.6 | 0.000124 | N | 0.0159 | N | 25 | 2019-12-20 00:51 | 2
HK15975 | 945125 | 2019-12-19 | 27.8751 | 22.2708 | 27.8845 | 32.893 | 29.95 | 27.007 |  | 0.0985 | N | 100 | 7 | 65 | 103950 | CuNi | 0.6 | 0.000124 | N | 0.0159 | N | 25 | 2019-12-20 00:51 | 2
HK15975 | 945125 | 2019-12-19 | 27.7469 | 22.2546 | 27.7564 | 32.893 | 29.95 | 27.007 |  | 0.0985 | N | 100 | 7 | 65 | 103950 | CuNi | 0.6 | 0.000124 | N | 0.0159 | N | 25 | 2019-12-20 00:51 | 2
HK15975 | 945125 | 2019-12-19 | 27.5882 | 22.2492 | 27.5977 | 32.893 | 29.95 | 27.007 |  | 0.0985 | N | 100 | 7 | 65 | 103950 | CuNi | 0.6 | 0.000124 | N | 0.0159 | N | 25 | 2019-12-20 00:51 | 2
HK15975 | 945125 | 2019-12-19 | 27.6493 | 22.2276 | 27.6588 | 32.893 | 29.95 | 27.007 |  | 0.0985 | N | 100 | 7 | 65 | 103950 | CuNi | 0.6 | 0.000124 | N | 0.0159 | N | 25 | 2019-12-20 00:51 | 2
HK15975 | 945125 | 2019-12-19 | 27.7684 | 22.2087 | 27.778 | 32.893 | 29.95 | 27.007 |  | 0.0985 | N | 100 | 7 | 65 | 103950 | CuNi | 0.6 | 0.000124 | N | 0.0159 | N | 25 | 2019-12-20 00:51 | 2
HK15975 | 945125 | 2019-12-19 | 27.9194 | 22.1844 | 27.9292 | 32.893 | 29.95 | 27.007 |  | 0.0985 | N | 100 | 7 | 65 | 103950 | CuNi | 0.6 | 0.000124 | N | 0.0159 | N | 25 | 2019-12-20 00:51 | 2
HK15975 | 945125 | 2019-12-19 | 28.1756 | 22.1628 | 28.1855 | 32.893 | 29.95 | 27.007 |  | 0.0985 | N | 100 | 7 | 65 | 103950 | CuNi | 0.6 | 0.000124 | N | 0.0159 | N | 25 | 2019-12-20 00:51 | 2
HK15975 | 945125 | 2019-12-19 | 28.0576 | 22.1519 | 28.0676 | 32.893 | 29.95 | 27.007 |  | 0.0985 | N | 100 | 7 | 65 | 103950 | CuNi | 0.6 | 0.000124 | N | 0.0159 | N | 25 | 2019-12-20 00:51 | 2
HK15975 | 945125 | 2019-12-19 | 27.9875 | 22.1546 | 27.9974 | 32.893 | 29.95 | 27.007 |  | 0.0985 | N | 100 | 7 | 65 | 103950 | CuNi | 0.6 | 0.000124 | N | 0.0159 | N | 25 | 2019-12-20 00:51 | 2
HK15975 | 945125 | 2019-12-19 | 27.9908 | 22.1519 | 28.0007 | 32.893 | 29.95 | 27.007 |  | 0.0985 | N | 100 | 7 | 65 | 103950 | CuNi | 0.6 | 0.000124 | N | 0.0159 | N | 25 | 2019-12-20 00:51 | 2
HK15975 | 945125 | 2019-12-19 | 28.0584 | 22.1546 | 28.0683 | 32.893 | 29.95 | 27.007 |  | 0.0985 | N | 100 | 7 | 65 | 103950 | CuNi | 0.6 | 0.000124 | N | 0.0159 | N | 25 | 2019-12-20 00:51 | 2
HK15975 | 945125 | 2019-12-19 | 28.3963 | 22.16 | 28.4064 | 32.893 | 29.95 | 27.007 |  | 0.0985 | N | 100 | 7 | 65 | 103950 | CuNi | 0.6 | 0.000124 | N | 0.0159 | N | 25 | 2019-12-20 00:51 | 2
HK15975 | 945125 | 2019-12-19 | 28.4976 | 22.1465 | 28.5077 | 32.893 | 29.95 | 27.007 |  | 0.0985 | N | 100 | 7 | 65 | 103950 | CuNi | 0.6 | 0.000124 | N | 0.0159 | N | 25 | 2019-12-20 00:51 | 2
HK15975 | 945125 | 2019-12-19 | 28.5096 | 22.1222 | 28.5198 | 32.893 | 29.95 | 27.007 |  | 0.0985 | N | 100 | 7 | 65 | 103950 | CuNi | 0.6 | 0.000124 | N | 0.0159 | N | 25 | 2019-12-20 00:51 | 2
HK15975 | 945125 | 2019-12-19 | 28.6868 | 22.0871 | 28.6971 | 32.893 | 29.95 | 27.007 |  | 0.0985 | N | 100 | 7 | 65 | 103950 | CuNi | 0.6 | 0.000124 | N | 0.0159 | N | 25 | 2019-12-20 00:52 | 2
HK15975 | 945125 | 2019-12-19 | 28.8809 | 22.0655 | 28.8914 | 32.893 | 29.95 | 27.007 |  | 0.0985 | N | 100 | 7 | 65 | 103950 | CuNi | 0.6 | 0.000124 | N | 0.0159 | N | 25 | 2019-12-20 00:52 | 2
HK15975 | 945125 | 2019-12-19 | 29.0749 | 22.052 | 29.0855 | 32.893 | 29.95 | 27.007 |  | 0.0985 | N | 100 | 7 | 65 | 103950 | CuNi | 0.6 | 0.000124 | N | 0.0159 | N | 25 | 2019-12-20 00:52 | 2
HK15975 | 945125 | 2019-12-19 | 28.9009 | 22.0331 | 28.9115 | 32.893 | 29.95 | 27.007 |  | 0.0985 | N | 100 | 7 | 65 | 103950 | CuNi | 0.6 | 0.000124 | N | 0.0159 | N | 25 | 2019-12-20 00:52 | 2
HK15975 | 945125 | 2019-12-19 | 28.632 | 22.0223 | 28.6426 | 32.893 | 29.95 | 27.007 |  | 0.0985 | N | 100 | 7 | 65 | 103950 | CuNi | 0.6 | 0.000124 | N | 0.0159 | N | 25 | 2019-12-20 00:52 | 2
HK15975 | 945125 | 2019-12-19 | 28.5619 | 22.0115 | 28.5724 | 32.893 | 29.95 | 27.007 |  | 0.0985 | N | 100 | 7 | 65 | 103950 | CuNi | 0.6 | 0.000124 | N | 0.0159 | N | 25 | 2019-12-20 00:52 | 2
HK15975 | 945125 | 2019-12-19 | 28.6676 | 22.0088 | 28.6782 | 32.893 | 29.95 | 27.007 |  | 0.0985 | N | 100 | 7 | 65 | 103950 | CuNi | 0.6 | 0.000124 | N | 0.0159 | N | 25 | 2019-12-20 00:52 | 2
HK15975 | 945125 | 2019-12-19 | 28.7047 | 22.0006 | 28.7154 | 32.893 | 29.95 | 27.007 |  | 0.0985 | N | 100 | 7 | 65 | 103950 | CuNi | 0.6 | 0.000124 | N | 0.0159 | N | 25 | 2019-12-20 00:52 | 2
HK15975 | 945125 | 2019-12-19 | 28.4428 | 22.0006 | 28.4534 | 32.893 | 29.95 | 27.007 |  | 0.0985 | N | 100 | 7 | 65 | 103950 | CuNi | 0.6 | 0.000124 | N | 0.0159 | N | 25 | 2019-12-20 00:52 | 2
HK15975 | 945125 | 2019-12-19 | 28.4299 | 22.0115 | 28.4404 | 32.893 | 29.95 | 27.007 |  | 0.0985 | N | 100 | 7 | 65 | 103950 | CuNi | 0.6 | 0.000124 | N | 0.0159 | N | 25 | 2019-12-20 00:52 | 2
HK15975 | 945125 | 2019-12-19 | 28.4492 | 22.0196 | 28.4598 | 32.893 | 29.95 | 27.007 |  | 0.0985 | N | 100 | 7 | 65 | 103950 | CuNi | 0.6 | 0.000124 | N | 0.0159 | N | 25 | 2019-12-20 00:52 | 2
HK15975 | 945125 | 2019-12-19 | 28.4943 | 22.0169 | 28.5048 | 32.893 | 29.95 | 27.007 |  | 0.0985 | N | 100 | 7 | 65 | 103950 | CuNi | 0.6 | 0.000124 | N | 0.0159 | N | 25 | 2019-12-20 00:52 | 2
HK15975 | 945125 | 2019-12-19 | 28.773 | 22.0142 | 28.7836 | 32.893 | 29.95 | 27.007 |  | 0.0985 | N | 100 | 7 | 65 | 103950 | CuNi | 0.6 | 0.000124 | N | 0.0159 | N | 25 | 2019-12-20 00:52 | 2
HK15975 | 945125 | 2019-12-19 | 28.6636 | 21.9925 | 28.6743 | 32.893 | 29.95 | 27.007 |  | 0.0985 | N | 100 | 7 | 65 | 103950 | CuNi | 0.6 | 0.000124 | N | 0.0159 | N | 25 | 2019-12-20 00:52 | 2
HK15975 | 945125 | 2019-12-19 | 28.6337 | 22.0337 | 28.6442 | 32.893 | 29.95 | 27.007 |  | 0.0985 | N | 100 | 7 | 65 | 103950 | CuNi | 0.6 | 0.000124 | N | 0.0159 | N | 25 | 2019-12-20 00:52 | 2
HK15975 | 945125 | 2019-12-19 | 28.7782 | 21.9574 | 28.789 | 32.893 | 29.95 | 27.007 |  | 0.0985 | N | 100 | 7 | 65 | 103950 | CuNi | 0.6 | 0.000124 | N | 0.0159 | N | 25 | 2019-12-20 00:52 | 2
HK15975 | 945125 | 2019-12-19 | 29.0592 | 21.925 | 29.0703 | 32.893 | 29.95 | 27.007 |  | 0.0985 | N | 100 | 7 | 65 | 103950 | CuNi | 0.6 | 0.000124 | N | 0.0159 | N | 25 | 2019-12-20 00:52 | 2
HK234432 | 9999 | 1999-09-09 | 7.6209 | 24.1172 | 7.4893 | 7.2853 | 6.97 | 6.6547 |  | 0.0459 | ? | 9999 | ? | 9999 | 9999 | Cu | 2 | 0.00427 | N | 0.021721 | Y | 20 | 2019-12-31 07:56 | 6
HK234432 | 9999 | 1999-09-09 | 7.306 | 24.1253 | 7.1796 | 7.2853 | 6.97 | 6.6547 |  | 0.0459 | ? | 9999 | ? | 9999 | 9999 | Cu | 2 | 0.00427 | N | 0.021721 | Y | 20 | 2019-12-31 07:56 | 6
HK234432 | 9999 | 1999-09-09 | 7.7554 | 24.1172 | 7.6214 | 7.2853 | 6.97 | 6.6547 |  | 0.0459 | ? | 9999 | ? | 9999 | 9999 | Cu | 2 | 0.00427 | N | 0.021721 | Y | 20 | 2019-12-31 07:56 | 6
HK234432 | 9999 | 1999-09-09 | 7.7179 | 24.049 | 7.5868 | 7.2853 | 6.97 | 6.6547 |  | 0.0459 | ? | 9999 | ? | 9999 | 9999 | Cu | 2 | 0.00427 | N | 0.021721 | Y | 20 | 2019-12-31 07:56 | 6
HK234432 | 9999 | 1999-09-09 | 7.6989 | 24.0498 | 7.568 | 7.2853 | 6.97 | 6.6547 |  | 0.0459 | ? | 9999 | ? | 9999 | 9999 | Cu | 2 | 0.00427 | N | 0.021721 | Y | 20 | 2019-12-31 07:56 | 6
HK234432 | 9999 | 1999-09-09 | 7.7169 | 23.9951 | 7.5875 | 7.2853 | 6.97 | 6.6547 |  | 0.0459 | ? | 9999 | ? | 9999 | 9999 | Cu | 2 | 0.00427 | N | 0.021721 | Y | 20 | 2019-12-31 07:56 | 6
HK234432 | 9999 | 1999-09-09 | 7.7044 | 24.0444 | 7.5736 | 7.2853 | 6.97 | 6.6547 |  | 0.0459 | ? | 9999 | ? | 9999 | 9999 | Cu | 2 | 0.00427 | N | 0.021721 | Y | 20 | 2019-12-31 07:56 | 6
HK234432 | 9999 | 1999-09-09 | 7.6293 | 24.0444 | 7.4998 | 7.2853 | 6.97 | 6.6547 |  | 0.0459 | ? | 9999 | ? | 9999 | 9999 | Cu | 2 | 0.00427 | N | 0.021721 | Y | 20 | 2019-12-31 07:56 | 6
HK234432 | 9999 | 1999-09-09 | 7.7482 | 24.0113 | 7.6177 | 7.2853 | 6.97 | 6.6547 |  | 0.0459 | ? | 9999 | ? | 9999 | 9999 | Cu | 2 | 0.00427 | N | 0.021721 | Y | 20 | 2019-12-31 07:56 | 6
HK234432 | 9999 | 1999-09-09 | 7.7309 | 24.0544 | 7.5994 | 7.2853 | 6.97 | 6.6547 |  | 0.0459 | ? | 9999 | ? | 9999 | 9999 | Cu | 2 | 0.00427 | N | 0.021721 | Y | 20 | 2019-12-31 07:57 | 6
HK234432 | 9999 | 1999-09-09 | 7.649 | 24.1469 | 7.5159 | 7.2853 | 6.97 | 6.6547 |  | 0.0459 | ? | 9999 | ? | 9999 | 9999 | Cu | 2 | 0.00427 | N | 0.021721 | Y | 20 | 2019-12-31 07:57 | 6
HK234432 | 9999 | 1999-09-09 | 7.4594 | 24.1218 | 7.3304 | 7.2853 | 6.97 | 6.6547 |  | 0.0459 | ? | 9999 | ? | 9999 | 9999 | Cu | 2 | 0.00427 | N | 0.021721 | Y | 20 | 2019-12-31 07:57 | 6
HK234432 | 9999 | 1999-09-09 | 7.5502 | 24.2009 | 7.4172 | 7.2853 | 6.97 | 6.6547 |  | 0.0459 | ? | 9999 | ? | 9999 | 9999 | Cu | 2 | 0.00427 | N | 0.021721 | Y | 20 | 2019-12-31 07:57 | 6
HK234432 | 9999 | 1999-09-09 | 7.5086 | 24.1084 | 7.3791 | 7.2853 | 6.97 | 6.6547 |  | 0.0459 | ? | 9999 | ? | 9999 | 9999 | Cu | 2 | 0.00427 | N | 0.021721 | Y | 20 | 2019-12-31 07:57 | 6
HK234432 | 9999 | 1999-09-09 | 7.5588 | 24.0895 | 7.429 | 7.2853 | 6.97 | 6.6547 |  | 0.0459 | ? | 9999 | ? | 9999 | 9999 | Cu | 2 | 0.00427 | N | 0.021721 | Y | 20 | 2019-12-31 07:57 | 6
HK234432 | 9999 | 1999-09-09 | 8.2403 | 24.022 | 8.1012 | 7.2853 | 6.97 | 6.6547 |  | 0.0459 | ? | 9999 | ? | 9999 | 9999 | Cu | 2 | 0.00427 | N | 0.021721 | Y | 20 | 2019-12-31 07:57 | 6
HK234432 | 9999 | 1999-09-09 | 7.5815 | 23.9924 | 7.4544 | 7.2853 | 6.97 | 6.6547 |  | 0.0459 | ? | 9999 | ? | 9999 | 9999 | Cu | 2 | 0.00427 | N | 0.021721 | Y | 20 | 2019-12-31 07:57 | 6
HK234432 | 9999 | 1999-09-09 | 7.5165 | 23.96 | 7.3915 | 7.2853 | 6.97 | 6.6547 |  | 0.0459 | ? | 9999 | ? | 9999 | 9999 | Cu | 2 | 0.00427 | N | 0.021721 | Y | 20 | 2019-12-31 07:58 | 6
HSFK214131 A-C | 945161-*-* | 2020-01-02 | 16.4989 | 21.4814 | 16.5061 | 17.8444 | 16.29 | 14.7356 |  | 0.0958 | S | 43 | 7 | 65 | 100838 | CuNi | 2.3 | 0.000124 | N | VARIES | N | 25 | 2020-01-02 09:54 | 3
HSFK214131 A-C | 945161-*-* | 2020-01-02 | 16.7859 | 21.4787 | 16.7932 | 17.8444 | 16.29 | 14.7356 |  | 0.0958 | S | 43 | 7 | 65 | 100838 | CuNi | 2.3 | 0.000124 | N | VARIES | N | 25 | 2020-01-02 09:54 | 3
HSFK214131 A-C | 945161-*-* | 2020-01-02 | 17.2414 | 21.4814 | 17.2489 | 17.8444 | 16.29 | 14.7356 |  | 0.0958 | S | 43 | 7 | 65 | 100838 | CuNi | 2.3 | 0.000124 | N | VARIES | N | 25 | 2020-01-02 09:54 | 3
HSFK214131 A-C | 945161-*-* | 2020-01-02 | 16.9932 | 21.7523 | 17 | 17.8444 | 16.29 | 14.7356 |  | 0.0958 | S | 43 | 7 | 65 | 100838 | CuNi | 2.3 | 0.000124 | N | VARIES | N | 25 | 2020-01-02 09:55 | 3
HSFK214131 A-C | 945161-*-* | 2020-01-02 | 16.8369 | 21.7793 | 16.8437 | 17.8444 | 16.29 | 14.7356 |  | 0.0958 | S | 43 | 7 | 65 | 100838 | CuNi | 2.3 | 0.000124 | N | VARIES | N | 25 | 2020-01-02 09:55 | 3
HSFK214131 A-C | 945161-*-* | 2020-01-02 | 16.7586 | 21.7982 | 16.7653 | 17.8444 | 16.29 | 14.7356 |  | 0.0958 | S | 43 | 7 | 65 | 100838 | CuNi | 2.3 | 0.000124 | N | VARIES | N | 25 | 2020-01-02 09:55 | 3
HSFK214131 A-C | 945161-*-* | 2020-01-02 | 16.8641 | 21.8469 | 16.8707 | 17.8444 | 16.29 | 14.7356 |  | 0.0958 | S | 43 | 7 | 65 | 100838 | CuNi | 2.3 | 0.000124 | N | VARIES | N | 25 | 2020-01-02 09:55 | 3
HSFK214131 A-C | 945161-*-* | 2020-01-02 | 16.8652 | 21.8631 | 16.8718 | 17.8444 | 16.29 | 14.7356 |  | 0.0958 | S | 43 | 7 | 65 | 100838 | CuNi | 2.3 | 0.000124 | N | VARIES | N | 25 | 2020-01-02 09:55 | 3
HSFK214131 A-C | 945161-*-* | 2020-01-02 | 16.5984 | 21.9469 | 16.6047 | 17.8444 | 16.29 | 14.7356 |  | 0.0958 | S | 43 | 7 | 65 | 100838 | CuNi | 2.3 | 0.000124 | N | VARIES | N | 25 | 2020-01-02 09:55 | 3
HSFK214131 A-C | 945161-*-* | 2020-01-02 | 17.1625 | 21.9631 | 17.169 | 17.8444 | 16.29 | 14.7356 |  | 0.0958 | S | 43 | 7 | 65 | 100838 | CuNi | 2.3 | 0.000124 | N | VARIES | N | 25 | 2020-01-02 09:55 | 3
HSFK214131 A-C | 945161-*-* | 2020-01-02 | 16.7678 | 21.9685 | 16.7741 | 17.8444 | 16.29 | 14.7356 |  | 0.0958 | S | 43 | 7 | 65 | 100838 | CuNi | 2.3 | 0.000124 | N | VARIES | N | 25 | 2020-01-02 09:55 | 3
HSFK214131 A-C | 945161-*-* | 2020-01-02 | 17.0754 | 21.9631 | 17.0818 | 17.8444 | 16.29 | 14.7356 |  | 0.0958 | S | 43 | 7 | 65 | 100838 | CuNi | 2.3 | 0.000124 | N | VARIES | N | 25 | 2020-01-02 09:55 | 3
HSFK214131 A-C | 945161-*-* | 2020-01-02 | 16.8886 | 21.9793 | 16.895 | 17.8444 | 16.29 | 14.7356 |  | 0.0958 | S | 43 | 7 | 65 | 100838 | CuNi | 2.3 | 0.000124 | N | VARIES | N | 25 | 2020-01-02 09:55 | 3
HSFK214131 A-C | 945161-*-* | 2020-01-02 | 17.0763 | 21.9955 | 17.0827 | 17.8444 | 16.29 | 14.7356 |  | 0.0958 | S | 43 | 7 | 65 | 100838 | CuNi | 2.3 | 0.000124 | N | VARIES | N | 25 | 2020-01-02 09:55 | 3
HSFK214131 A-C | 945161-*-* | 2020-01-02 | 16.7816 | 21.9955 | 16.7879 | 17.8444 | 16.29 | 14.7356 |  | 0.0958 | S | 43 | 7 | 65 | 100838 | CuNi | 2.3 | 0.000124 | N | VARIES | N | 25 | 2020-01-02 09:56 | 3
HSFK214131 A-C | 945161-*-* | 2020-01-02 | 17.0263 | 22.0279 | 17.0326 | 17.8444 | 16.29 | 14.7356 |  | 0.0958 | S | 43 | 7 | 65 | 100838 | CuNi | 2.3 | 0.000124 | N | VARIES | N | 25 | 2020-01-02 09:56 | 3
HSFK214131 A-C | 945161-*-* | 2020-01-02 | 16.9515 | 22.0934 | 16.9576 | 17.8444 | 16.29 | 14.7356 |  | 0.0958 | S | 43 | 7 | 65 | 100838 | CuNi | 2.3 | 0.000124 | N | VARIES | N | 25 | 2020-01-02 09:56 | 3
HSFK214131 A-C | 945161-*-* | 2020-01-02 | 16.8427 | 22.0225 | 16.849 | 17.8444 | 16.29 | 14.7356 |  | 0.0958 | S | 43 | 7 | 65 | 100838 | CuNi | 2.3 | 0.000124 | N | VARIES | N | 25 | 2020-01-02 09:56 | 3
HSFK214131 A-C | 945161-*-* | 2020-01-02 | 17.1077 | 22.088 | 17.1139 | 17.8444 | 16.29 | 14.7356 |  | 0.0958 | S | 43 | 7 | 65 | 100838 | CuNi | 2.3 | 0.000124 | N | VARIES | N | 25 | 2020-01-02 09:56 | 3
HSFK214131 A-C | 945161-*-* | 2020-01-02 | 16.8702 | 22.0799 | 16.8763 | 17.8444 | 16.29 | 14.7356 |  | 0.0958 | S | 43 | 7 | 65 | 100838 | CuNi | 2.3 | 0.000124 | N | VARIES | N | 25 | 2020-01-02 09:56 | 3
HSFK214131 A-C | 945161-*-* | 2020-01-02 | 16.5114 | 22.0718 | 16.5174 | 17.8444 | 16.29 | 14.7356 |  | 0.0958 | S | 43 | 7 | 65 | 100838 | CuNi | 2.3 | 0.000124 | N | VARIES | N | 25 | 2020-01-02 09:56 | 3
HSFK214131 A-C | 945161-*-* | 2020-01-02 | 17.0714 | 22.0583 | 17.0776 | 17.8444 | 16.29 | 14.7356 |  | 0.0958 | S | 43 | 7 | 65 | 100838 | CuNi | 2.3 | 0.000124 | N | VARIES | N | 25 | 2020-01-02 09:56 | 3
HSFK214131 A-C | 945161-*-* | 2020-01-02 | 16.6931 | 22.0529 | 16.6992 | 17.8444 | 16.29 | 14.7356 |  | 0.0958 | S | 43 | 7 | 65 | 100838 | CuNi | 2.3 | 0.000124 | N | VARIES | N | 25 | 2020-01-02 09:56 | 3
HSFK214131 A-C | 945161-*-* | 2020-01-02 | 16.9158 | 22.0529 | 16.922 | 17.8444 | 16.29 | 14.7356 |  | 0.0958 | S | 43 | 7 | 65 | 100838 | CuNi | 2.3 | 0.000124 | N | VARIES | N | 25 | 2020-01-02 09:56 | 3
HSFK214131 A-C | 945161-*-* | 2020-01-02 | 16.8812 | 22.0556 | 16.8873 | 17.8444 | 16.29 | 14.7356 |  | 0.0958 | S | 43 | 7 | 65 | 100838 | CuNi | 2.3 | 0.000124 | N | VARIES | N | 25 | 2020-01-02 09:56 | 3
HSFK214131 A-C | 945161-*-* | 2020-01-02 | 16.9902 | 22.0529 | 16.9964 | 17.8444 | 16.29 | 14.7356 |  | 0.0958 | S | 43 | 7 | 65 | 100838 | CuNi | 2.3 | 0.000124 | N | VARIES | N | 25 | 2020-01-02 09:56 | 3
HSFK214131 A-C | 945161-*-* | 2020-01-02 | 16.6056 | 22.0826 | 16.6116 | 17.8444 | 16.29 | 14.7356 |  | 0.0958 | S | 43 | 7 | 65 | 100838 | CuNi | 2.3 | 0.000124 | N | VARIES | N | 25 | 2020-01-02 09:56 | 3
HSFK214131 A-C | 945161-*-* | 2020-01-02 | 17.1035 | 22.0961 | 17.1096 | 17.8444 | 16.29 | 14.7356 |  | 0.0958 | S | 43 | 7 | 65 | 100838 | CuNi | 2.3 | 0.000124 | N | VARIES | N | 25 | 2020-01-02 09:56 | 3
HSFK214131 A-C | 945161-*-* | 2020-01-02 | 16.6897 | 22.1643 | 16.6956 | 17.8444 | 16.29 | 14.7356 |  | 0.0958 | S | 43 | 7 | 65 | 100838 | CuNi | 2.3 | 0.000124 | N | VARIES | N | 25 | 2020-01-02 09:57 | 3
HSFK214131 A-C | 945161-*-* | 2020-01-02 | 16.9796 | 22.167 | 16.9856 | 17.8444 | 16.29 | 14.7356 |  | 0.0958 | S | 43 | 7 | 65 | 100838 | CuNi | 2.3 | 0.000124 | N | VARIES | N | 25 | 2020-01-02 09:57 | 3
HSFK214131 A-C | 945161-*-* | 2020-01-02 | 17.0464 | 22.1967 | 17.0523 | 17.8444 | 16.29 | 14.7356 |  | 0.0958 | S | 43 | 7 | 65 | 100838 | CuNi | 2.3 | 0.000124 | N | VARIES | N | 25 | 2020-01-02 09:57 | 3
HSFK214131 A-C | 945161-*-* | 2020-01-02 | 17.214 | 22.2021 | 17.22 | 17.8444 | 16.29 | 14.7356 |  | 0.0958 | S | 43 | 7 | 65 | 100838 | CuNi | 2.3 | 0.000124 | N | VARIES | N | 25 | 2020-01-02 09:57 | 3
HSFK214131 A-C | 945161-*-* | 2020-01-02 | 16.8194 | 22.2102 | 16.8253 | 17.8444 | 16.29 | 14.7356 |  | 0.0958 | S | 43 | 7 | 65 | 100838 | CuNi | 2.3 | 0.000124 | N | VARIES | N | 25 | 2020-01-02 09:57 | 3
HSFK214131 A-C | 945161-*-* | 2020-01-02 | 16.9564 | 22.2291 | 16.9622 | 17.8444 | 16.29 | 14.7356 |  | 0.0958 | S | 43 | 7 | 65 | 100838 | CuNi | 2.3 | 0.000124 | N | VARIES | N | 25 | 2020-01-02 09:57 | 3
HSFK214131 A-C | 945161-*-* | 2020-01-02 | 16.8867 | 22.2426 | 16.8924 | 17.8444 | 16.29 | 14.7356 |  | 0.0958 | S | 43 | 7 | 65 | 100838 | CuNi | 2.3 | 0.000124 | N | VARIES | N | 25 | 2020-01-02 09:57 | 3
HSFK214131 A-C | 945161-*-* | 2020-01-02 | 16.6961 | 22.3135 | 16.7016 | 17.8444 | 16.29 | 14.7356 |  | 0.0958 | S | 43 | 7 | 65 | 100838 | CuNi | 2.3 | 0.000124 | N | VARIES | N | 25 | 2020-01-02 09:57 | 3
HSFK214131 A-C | 945161-*-* | 2020-01-02 | 16.958 | 22.2372 | 16.9638 | 17.8444 | 16.29 | 14.7356 |  | 0.0958 | S | 43 | 7 | 65 | 100838 | CuNi | 2.3 | 0.000124 | N | VARIES | N | 25 | 2020-01-02 09:57 | 3
HSFK214131 A-C | 945161-*-* | 2020-01-02 | 16.7326 | 22.2784 | 16.7383 | 17.8444 | 16.29 | 14.7356 |  | 0.0958 | S | 43 | 7 | 65 | 100838 | CuNi | 2.3 | 0.000124 | N | VARIES | N | 25 | 2020-01-02 09:57 | 3
HSFK214131 A-C | 945161-*-* | 2020-01-02 | 16.673 | 22.2946 | 16.6786 | 17.8444 | 16.29 | 14.7356 |  | 0.0958 | S | 43 | 7 | 65 | 100838 | CuNi | 2.3 | 0.000124 | N | VARIES | N | 25 | 2020-01-02 09:57 | 3
HSFK214131 A-C | 945161-*-* | 2020-01-02 | 17.0138 | 22.2811 | 17.0196 | 17.8444 | 16.29 | 14.7356 |  | 0.0958 | S | 43 | 7 | 65 | 100838 | CuNi | 2.3 | 0.000124 | N | VARIES | N | 25 | 2020-01-02 09:57 | 3
HSFK214131 A-C | 945161-*-* | 2020-01-02 | 16.784 | 22.273 | 16.7897 | 17.8444 | 16.29 | 14.7356 |  | 0.0958 | S | 43 | 7 | 65 | 100838 | CuNi | 2.3 | 0.000124 | N | VARIES | N | 25 | 2020-01-02 09:57 | 3
HSFK214131 A-C | 945161-*-* | 2020-01-02 | 16.7123 | 22.2595 | 16.7179 | 17.8444 | 16.29 | 14.7356 |  | 0.0958 | S | 43 | 7 | 65 | 100838 | CuNi | 2.3 | 0.000124 | N | VARIES | N | 25 | 2020-01-02 09:57 | 3
HSFK214131 A-C | 945161-*-* | 2020-01-02 | 16.8679 | 22.2541 | 16.8737 | 17.8444 | 16.29 | 14.7356 |  | 0.0958 | S | 43 | 7 | 65 | 100838 | CuNi | 2.3 | 0.000124 | N | VARIES | N | 25 | 2020-01-02 09:58 | 3
HSFK214131 A-C | 945161-*-* | 2020-01-02 | 16.8871 | 22.2405 | 16.8929 | 17.8444 | 16.29 | 14.7356 |  | 0.0958 | S | 43 | 7 | 65 | 100838 | CuNi | 2.3 | 0.000124 | N | VARIES | N | 25 | 2020-01-02 09:58 | 3
HSFK214131 A-C | 945161-*-* | 2020-01-02 | 16.3183 | 22.2351 | 16.3239 | 17.8444 | 16.29 | 14.7356 |  | 0.0958 | S | 43 | 7 | 65 | 100838 | CuNi | 2.3 | 0.000124 | N | VARIES | N | 25 | 2020-01-02 09:58 | 3
HSFK214131 A-C | 945161-*-* | 2020-01-02 | 16.4157 | 22.2405 | 16.4213 | 17.8444 | 16.29 | 14.7356 |  | 0.0958 | S | 43 | 7 | 65 | 100838 | CuNi | 2.3 | 0.000124 | N | VARIES | N | 25 | 2020-01-02 09:58 | 3
HSFK214131 A-C | 945161-*-* | 2020-01-02 | 16.7786 | 22.2405 | 16.7844 | 17.8444 | 16.29 | 14.7356 |  | 0.0958 | S | 43 | 7 | 65 | 100838 | CuNi | 2.3 | 0.000124 | N | VARIES | N | 25 | 2020-01-02 09:58 | 3
HSFK214131 A-C | 945161-*-* | 2020-01-02 | 16.8199 | 22.2925 | 16.8255 | 17.8444 | 16.29 | 14.7356 |  | 0.0958 | S | 43 | 7 | 65 | 100838 | CuNi | 2.3 | 0.000124 | N | VARIES | N | 25 | 2020-01-02 09:58 | 3
HSFK214131 A-C | 945161-*-* | 2020-01-02 | 16.7719 | 22.2925 | 16.7775 | 17.8444 | 16.29 | 14.7356 |  | 0.0958 | S | 43 | 7 | 65 | 100838 | CuNi | 2.3 | 0.000124 | N | VARIES | N | 25 | 2020-01-02 09:58 | 3
HSFK214131 A-C | 945161-*-* | 2020-01-02 | 17.204 | 22.2871 | 17.2098 | 17.8444 | 16.29 | 14.7356 |  | 0.0958 | S | 43 | 7 | 65 | 100838 | CuNi | 2.3 | 0.000124 | N | VARIES | N | 25 | 2020-01-02 09:58 | 3
HSFK214131 A-C | 945161-*-* | 2020-01-02 | 16.7995 | 22.2655 | 16.8052 | 17.8444 | 16.29 | 14.7356 |  | 0.0958 | S | 43 | 7 | 65 | 100838 | CuNi | 2.3 | 0.000124 | N | VARIES | N | 25 | 2020-01-02 09:58 | 3
HSFK214131 A-C | 945161-*-* | 2020-01-02 | 16.7437 | 22.2601 | 16.7494 | 17.8444 | 16.29 | 14.7356 |  | 0.0958 | S | 43 | 7 | 65 | 100838 | CuNi | 2.3 | 0.000124 | N | VARIES | N | 25 | 2020-01-02 09:58 | 3
HSFK214131 A-C | 945161-*-* | 2020-01-02 | 16.6014 | 22.2655 | 16.607 | 17.8444 | 16.29 | 14.7356 |  | 0.0958 | S | 43 | 7 | 65 | 100838 | CuNi | 2.3 | 0.000124 | N | VARIES | N | 25 | 2020-01-02 09:58 | 3
HSFK214131 A-C | 945161-*-* | 2020-01-02 | 16.8047 | 22.2628 | 16.8104 | 17.8444 | 16.29 | 14.7356 |  | 0.0958 | S | 43 | 7 | 65 | 100838 | CuNi | 2.3 | 0.000124 | N | VARIES | N | 25 | 2020-01-02 09:58 | 3
HSFK214131 A-C | 945161-*-* | 2020-01-02 | 16.9291 | 22.2682 | 16.9348 | 17.8444 | 16.29 | 14.7356 |  | 0.0958 | S | 43 | 7 | 65 | 100838 | CuNi | 2.3 | 0.000124 | N | VARIES | N | 25 | 2020-01-02 09:58 | 3
HSFK214131 A-C | 945161-*-* | 2020-01-02 | 16.7236 | 22.2547 | 16.7293 | 17.8444 | 16.29 | 14.7356 |  | 0.0958 | S | 43 | 7 | 65 | 100838 | CuNi | 2.3 | 0.000124 | N | VARIES | N | 25 | 2020-01-02 09:58 | 3
HSFK214131 B-C | 945161-*-* | 2020-01-02 | 26.5177 | 21.2366 | 26.5301 | 28.6434 | 26.11 | 23.5666 |  | 0.0975 | S | 43 | 7 | 65 | 100838 | CuNi | 2.3 | 0.000124 | N | VARIES | N | 25 | 2020-01-02 10:13 | 3
HSFK214131 B-C | 945161-*-* | 2020-01-02 | 26.3387 | 21.2745 | 26.3508 | 28.6434 | 26.11 | 23.5666 |  | 0.0975 | S | 43 | 7 | 65 | 100838 | CuNi | 2.3 | 0.000124 | N | VARIES | N | 25 | 2020-01-02 10:13 | 3
HSFK214131 B-C | 945161-*-* | 2020-01-02 | 26.6884 | 21.3042 | 26.7006 | 28.6434 | 26.11 | 23.5666 |  | 0.0975 | S | 43 | 7 | 65 | 100838 | CuNi | 2.3 | 0.000124 | N | VARIES | N | 25 | 2020-01-02 10:13 | 3
HSFK214131 B-C | 945161-*-* | 2020-01-02 | 26.4961 | 21.3258 | 26.5082 | 28.6434 | 26.11 | 23.5666 |  | 0.0975 | S | 43 | 7 | 65 | 100838 | CuNi | 2.3 | 0.000124 | N | VARIES | N | 25 | 2020-01-02 10:13 | 3
HSFK214131 B-C | 945161-*-* | 2020-01-02 | 26.7859 | 21.342 | 26.7981 | 28.6434 | 26.11 | 23.5666 |  | 0.0975 | S | 43 | 7 | 65 | 100838 | CuNi | 2.3 | 0.000124 | N | VARIES | N | 25 | 2020-01-02 10:13 | 3
HSFK214131 B-C | 945161-*-* | 2020-01-02 | 26.5874 | 21.3556 | 26.5994 | 28.6434 | 26.11 | 23.5666 |  | 0.0975 | S | 43 | 7 | 65 | 100838 | CuNi | 2.3 | 0.000124 | N | VARIES | N | 25 | 2020-01-02 10:13 | 3
HSFK214131 B-C | 945161-*-* | 2020-01-02 | 26.1344 | 21.4286 | 26.146 | 28.6434 | 26.11 | 23.5666 |  | 0.0975 | S | 43 | 7 | 65 | 100838 | CuNi | 2.3 | 0.000124 | N | VARIES | N | 25 | 2020-01-02 10:13 | 3
HSFK214131 B-C | 945161-*-* | 2020-01-02 | 26.5853 | 21.461 | 26.5969 | 28.6434 | 26.11 | 23.5666 |  | 0.0975 | S | 43 | 7 | 65 | 100838 | CuNi | 2.3 | 0.000124 | N | VARIES | N | 25 | 2020-01-02 10:13 | 3
HSFK214131 B-C | 945161-*-* | 2020-01-02 | 25.9035 | 21.4772 | 25.9148 | 28.6434 | 26.11 | 23.5666 |  | 0.0975 | S | 43 | 7 | 65 | 100838 | CuNi | 2.3 | 0.000124 | N | VARIES | N | 25 | 2020-01-02 10:13 | 3
HSFK214131 B-C | 945161-*-* | 2020-01-02 | 26.6134 | 21.4988 | 26.6249 | 28.6434 | 26.11 | 23.5666 |  | 0.0975 | S | 43 | 7 | 65 | 100838 | CuNi | 2.3 | 0.000124 | N | VARIES | N | 25 | 2020-01-02 10:14 | 3
HSFK214131 B-C | 945161-*-* | 2020-01-02 | 26.0314 | 21.5097 | 26.0427 | 28.6434 | 26.11 | 23.5666 |  | 0.0975 | S | 43 | 7 | 65 | 100838 | CuNi | 2.3 | 0.000124 | N | VARIES | N | 25 | 2020-01-02 10:14 | 3
HSFK214131 B-C | 945161-*-* | 2020-01-02 | 26.7446 | 21.5178 | 26.7562 | 28.6434 | 26.11 | 23.5666 |  | 0.0975 | S | 43 | 7 | 65 | 100838 | CuNi | 2.3 | 0.000124 | N | VARIES | N | 25 | 2020-01-02 10:14 | 3
HSFK214131 B-C | 945161-*-* | 2020-01-02 | 26.6774 | 21.5448 | 26.6888 | 28.6434 | 26.11 | 23.5666 |  | 0.0975 | S | 43 | 7 | 65 | 100838 | CuNi | 2.3 | 0.000124 | N | VARIES | N | 25 | 2020-01-02 10:14 | 3
HSFK214131 B-C | 945161-*-* | 2020-01-02 | 26.4997 | 21.5529 | 26.511 | 28.6434 | 26.11 | 23.5666 |  | 0.0975 | S | 43 | 7 | 65 | 100838 | CuNi | 2.3 | 0.000124 | N | VARIES | N | 25 | 2020-01-02 10:14 | 3
HSFK214131 B-C | 945161-*-* | 2020-01-02 | 26.445 | 21.5529 | 26.4563 | 28.6434 | 26.11 | 23.5666 |  | 0.0975 | S | 43 | 7 | 65 | 100838 | CuNi | 2.3 | 0.000124 | N | VARIES | N | 25 | 2020-01-02 10:14 | 3
HSFK214131 B-C | 945161-*-* | 2020-01-02 | 26.4447 | 21.5772 | 26.456 | 28.6434 | 26.11 | 23.5666 |  | 0.0975 | S | 43 | 7 | 65 | 100838 | CuNi | 2.3 | 0.000124 | N | VARIES | N | 25 | 2020-01-02 10:14 | 3
HSFK214131 B-C | 945161-*-* | 2020-01-02 | 26.4676 | 21.5989 | 26.4788 | 28.6434 | 26.11 | 23.5666 |  | 0.0975 | S | 43 | 7 | 65 | 100838 | CuNi | 2.3 | 0.000124 | N | VARIES | N | 25 | 2020-01-02 10:14 | 3
HSFK214131 B-C | 945161-*-* | 2020-01-02 | 16.8452 | 21.6205 | 16.8523 | 28.6434 | 26.11 | 23.5666 |  | 0.0975 | S | 43 | 7 | 65 | 100838 | CuNi | 2.3 | 0.000124 | N | VARIES | N | 25 | 2020-01-02 10:14 | 3
HSFK214131 B-C | 945161-*-* | 2020-01-02 | 26.3572 | 21.6367 | 26.3682 | 28.6434 | 26.11 | 23.5666 |  | 0.0975 | S | 43 | 7 | 65 | 100838 | CuNi | 2.3 | 0.000124 | N | VARIES | N | 25 | 2020-01-02 10:14 | 3
HSFK214131 B-C | 945161-*-* | 2020-01-02 | 26.6605 | 21.6421 | 26.6716 | 28.6434 | 26.11 | 23.5666 |  | 0.0975 | S | 43 | 7 | 65 | 100838 | CuNi | 2.3 | 0.000124 | N | VARIES | N | 25 | 2020-01-02 10:14 | 3
HSFK214131 B-C | 945161-*-* | 2020-01-02 | 26.2884 | 21.6421 | 26.2993 | 28.6434 | 26.11 | 23.5666 |  | 0.0975 | S | 43 | 7 | 65 | 100838 | CuNi | 2.3 | 0.000124 | N | VARIES | N | 25 | 2020-01-02 10:14 | 3
HSFK214131 B-C | 945161-*-* | 2020-01-02 | 26.6952 | 21.6583 | 26.7063 | 28.6434 | 26.11 | 23.5666 |  | 0.0975 | S | 43 | 7 | 65 | 100838 | CuNi | 2.3 | 0.000124 | N | VARIES | N | 25 | 2020-01-02 10:14 | 3
HSFK214131 B-C | 945161-*-* | 2020-01-02 | 26.3633 | 21.6583 | 26.3742 | 28.6434 | 26.11 | 23.5666 |  | 0.0975 | S | 43 | 7 | 65 | 100838 | CuNi | 2.3 | 0.000124 | N | VARIES | N | 25 | 2020-01-02 10:14 | 3
HSFK214131 B-C | 945161-*-* | 2020-01-02 | 26.4654 | 21.661 | 26.4764 | 28.6434 | 26.11 | 23.5666 |  | 0.0975 | S | 43 | 7 | 65 | 100838 | CuNi | 2.3 | 0.000124 | N | VARIES | N | 25 | 2020-01-02 10:14 | 3
HSFK214131 B-C | 945161-*-* | 2020-01-02 | 26.5867 | 21.661 | 26.5977 | 28.6434 | 26.11 | 23.5666 |  | 0.0975 | S | 43 | 7 | 65 | 100838 | CuNi | 2.3 | 0.000124 | N | VARIES | N | 25 | 2020-01-02 10:15 | 3
HSFK214131 B-C | 945161-*-* | 2020-01-02 | 26.4436 | 21.7779 | 26.4542 | 28.6434 | 26.11 | 23.5666 |  | 0.0975 | S | 43 | 7 | 65 | 100838 | CuNi | 2.3 | 0.000124 | N | VARIES | N | 25 | 2020-01-02 10:15 | 3
HSFK214131 B-C | 945161-*-* | 2020-01-02 | 26.5815 | 21.7968 | 26.592 | 28.6434 | 26.11 | 23.5666 |  | 0.0975 | S | 43 | 7 | 65 | 100838 | CuNi | 2.3 | 0.000124 | N | VARIES | N | 25 | 2020-01-02 10:15 | 3
HSFK214131 B-C | 945161-*-* | 2020-01-02 | 26.3056 | 21.8238 | 26.316 | 28.6434 | 26.11 | 23.5666 |  | 0.0975 | S | 43 | 7 | 65 | 100838 | CuNi | 2.3 | 0.000124 | N | VARIES | N | 25 | 2020-01-02 10:15 | 3
HSFK214131 B-C | 945161-*-* | 2020-01-02 | 26.7592 | 21.7718 | 26.77 | 28.6434 | 26.11 | 23.5666 |  | 0.0975 | S | 43 | 7 | 65 | 100838 | CuNi | 2.3 | 0.000124 | N | VARIES | N | 25 | 2020-01-02 10:15 | 3
HSFK214131 B-C | 945161-*-* | 2020-01-02 | 26.4143 | 21.7799 | 26.4248 | 28.6434 | 26.11 | 23.5666 |  | 0.0975 | S | 43 | 7 | 65 | 100838 | CuNi | 2.3 | 0.000124 | N | VARIES | N | 25 | 2020-01-02 10:15 | 3
HSFK214131 B-C | 945161-*-* | 2020-01-02 | 26.917 | 21.8616 | 26.9275 | 28.6434 | 26.11 | 23.5666 |  | 0.0975 | S | 43 | 7 | 65 | 100838 | CuNi | 2.3 | 0.000124 | N | VARIES | N | 25 | 2020-01-02 10:15 | 3
HSFK214131 B-C | 945161-*-* | 2020-01-02 | 26.2794 | 21.9697 | 26.2893 | 28.6434 | 26.11 | 23.5666 |  | 0.0975 | S | 43 | 7 | 65 | 100838 | CuNi | 2.3 | 0.000124 | N | VARIES | N | 25 | 2020-01-02 10:15 | 3
HSFK214131 B-C | 945161-*-* | 2020-01-02 | 26.7885 | 21.9887 | 26.7985 | 28.6434 | 26.11 | 23.5666 |  | 0.0975 | S | 43 | 7 | 65 | 100838 | CuNi | 2.3 | 0.000124 | N | VARIES | N | 25 | 2020-01-02 10:15 | 3
HSFK214131 B-C | 945161-*-* | 2020-01-02 | 26.0882 | 22.0076 | 26.0979 | 28.6434 | 26.11 | 23.5666 |  | 0.0975 | S | 43 | 7 | 65 | 100838 | CuNi | 2.3 | 0.000124 | N | VARIES | N | 25 | 2020-01-02 10:15 | 3
HSFK214131 B-C | 945161-*-* | 2020-01-02 | 26.501 | 22.0157 | 26.5108 | 28.6434 | 26.11 | 23.5666 |  | 0.0975 | S | 43 | 7 | 65 | 100838 | CuNi | 2.3 | 0.000124 | N | VARIES | N | 25 | 2020-01-02 10:15 | 3
HSFK214131 B-C | 945161-*-* | 2020-01-02 | 26.6608 | 22.0184 | 26.6706 | 28.6434 | 26.11 | 23.5666 |  | 0.0975 | S | 43 | 7 | 65 | 100838 | CuNi | 2.3 | 0.000124 | N | VARIES | N | 25 | 2020-01-02 10:15 | 3
HSFK214131 B-C | 945161-*-* | 2020-01-02 | 25.9092 | 22.0292 | 25.9188 | 28.6434 | 26.11 | 23.5666 |  | 0.0975 | S | 43 | 7 | 65 | 100838 | CuNi | 2.3 | 0.000124 | N | VARIES | N | 25 | 2020-01-02 10:15 | 3
HSFK214131 B-C | 945161-*-* | 2020-01-02 | 26.5879 | 22.0832 | 26.5975 | 28.6434 | 26.11 | 23.5666 |  | 0.0975 | S | 43 | 7 | 65 | 100838 | CuNi | 2.3 | 0.000124 | N | VARIES | N | 25 | 2020-01-02 10:16 | 3
HSFK214131 B-C | 945161-*-* | 2020-01-02 | 26.5467 | 22.1183 | 26.5562 | 28.6434 | 26.11 | 23.5666 |  | 0.0975 | S | 43 | 7 | 65 | 100838 | CuNi | 2.3 | 0.000124 | N | VARIES | N | 25 | 2020-01-02 10:16 | 3
HSFK214131 B-C | 945161-*-* | 2020-01-02 | 26.7145 | 22.1373 | 26.724 | 28.6434 | 26.11 | 23.5666 |  | 0.0975 | S | 43 | 7 | 65 | 100838 | CuNi | 2.3 | 0.000124 | N | VARIES | N | 25 | 2020-01-02 10:16 | 3
HSFK214131 B-C | 945161-*-* | 2020-01-02 | 26.6474 | 22.1616 | 26.6568 | 28.6434 | 26.11 | 23.5666 |  | 0.0975 | S | 43 | 7 | 65 | 100838 | CuNi | 2.3 | 0.000124 | N | VARIES | N | 25 | 2020-01-02 10:16 | 3
HSFK214131 B-C | 945161-*-* | 2020-01-02 | 26.668 | 22.1589 | 26.6774 | 28.6434 | 26.11 | 23.5666 |  | 0.0975 | S | 43 | 7 | 65 | 100838 | CuNi | 2.3 | 0.000124 | N | VARIES | N | 25 | 2020-01-02 10:16 | 3
HSFK214131 B-C | 945161-*-* | 2020-01-02 | 26.565 | 22.1616 | 26.5743 | 28.6434 | 26.11 | 23.5666 |  | 0.0975 | S | 43 | 7 | 65 | 100838 | CuNi | 2.3 | 0.000124 | N | VARIES | N | 25 | 2020-01-02 10:16 | 3
HSFK214131 B-C | 945161-*-* | 2020-01-02 | 26.3912 | 22.2189 | 26.4003 | 28.6434 | 26.11 | 23.5666 |  | 0.0975 | S | 43 | 7 | 65 | 100838 | CuNi | 2.3 | 0.000124 | N | VARIES | N | 25 | 2020-01-02 10:16 | 3
HSFK214131 B-C | 945161-*-* | 2020-01-02 | 26.7546 | 22.1616 | 26.7641 | 28.6434 | 26.11 | 23.5666 |  | 0.0975 | S | 43 | 7 | 65 | 100838 | CuNi | 2.3 | 0.000124 | N | VARIES | N | 25 | 2020-01-02 10:16 | 3
HSFK214131 B-C | 945161-*-* | 2020-01-02 | 26.3397 | 22.2135 | 26.3488 | 28.6434 | 26.11 | 23.5666 |  | 0.0975 | S | 43 | 7 | 65 | 100838 | CuNi | 2.3 | 0.000124 | N | VARIES | N | 25 | 2020-01-02 10:16 | 3
HSFK214131 B-C | 945161-*-* | 2020-01-02 | 17.0389 | 22.2162 | 17.0448 | 28.6434 | 26.11 | 23.5666 |  | 0.0975 | S | 43 | 7 | 65 | 100838 | CuNi | 2.3 | 0.000124 | N | VARIES | N | 25 | 2020-01-02 10:16 | 3
HSFK214131 B-C | 945161-*-* | 2020-01-02 | 26.7359 | 22.2243 | 26.7451 | 28.6434 | 26.11 | 23.5666 |  | 0.0975 | S | 43 | 7 | 65 | 100838 | CuNi | 2.3 | 0.000124 | N | VARIES | N | 25 | 2020-01-02 10:16 | 3
HSFK214131 B-C | 945161-*-* | 2020-01-02 | 26.0996 | 22.2351 | 26.1085 | 28.6434 | 26.11 | 23.5666 |  | 0.0975 | S | 43 | 7 | 65 | 100838 | CuNi | 2.3 | 0.000124 | N | VARIES | N | 25 | 2020-01-02 10:16 | 3
HSFK214131 B-C | 945161-*-* | 2020-01-02 | 26.6357 | 22.2297 | 26.6448 | 28.6434 | 26.11 | 23.5666 |  | 0.0975 | S | 43 | 7 | 65 | 100838 | CuNi | 2.3 | 0.000124 | N | VARIES | N | 25 | 2020-01-02 10:16 | 3
HSFK214131 B-C | 945161-*-* | 2020-01-02 | 26.525 | 22.2162 | 26.5342 | 28.6434 | 26.11 | 23.5666 |  | 0.0975 | S | 43 | 7 | 65 | 100838 | CuNi | 2.3 | 0.000124 | N | VARIES | N | 25 | 2020-01-02 10:16 | 3
HSFK214131 B-C | 945161-*-* | 2020-01-02 | 16.948 | 22.2108 | 16.9539 | 28.6434 | 26.11 | 23.5666 |  | 0.0975 | S | 43 | 7 | 65 | 100838 | CuNi | 2.3 | 0.000124 | N | VARIES | N | 25 | 2020-01-02 10:16 | 3
HSFK214131 B-C | 945161-*-* | 2020-01-02 | 26.5593 | 22.2108 | 26.5685 | 28.6434 | 26.11 | 23.5666 |  | 0.0975 | S | 43 | 7 | 65 | 100838 | CuNi | 2.3 | 0.000124 | N | VARIES | N | 25 | 2020-01-02 10:16 | 3
HSFK214131 B-C | 945161-*-* | 2020-01-02 | 26.4752 | 22.2108 | 26.4843 | 28.6434 | 26.11 | 23.5666 |  | 0.0975 | S | 43 | 7 | 65 | 100838 | CuNi | 2.3 | 0.000124 | N | VARIES | N | 25 | 2020-01-02 10:17 | 3
HSFK214131 B-C | 945161-*-* | 2020-01-02 | 26.4271 | 22.2655 | 26.4361 | 28.6434 | 26.11 | 23.5666 |  | 0.0975 | S | 43 | 7 | 65 | 100838 | CuNi | 2.3 | 0.000124 | N | VARIES | N | 25 | 2020-01-02 10:17 | 3
HSFK214131 B-C | 945161-*-* | 2020-01-02 | 26.5162 | 22.2763 | 26.5252 | 28.6434 | 26.11 | 23.5666 |  | 0.0975 | S | 43 | 7 | 65 | 100838 | CuNi | 2.3 | 0.000124 | N | VARIES | N | 25 | 2020-01-02 10:17 | 3
HSFK214131 B-C | 945161-*-* | 2020-01-02 | 26.2082 | 22.252 | 26.2172 | 28.6434 | 26.11 | 23.5666 |  | 0.0975 | S | 43 | 7 | 65 | 100838 | CuNi | 2.3 | 0.000124 | N | VARIES | N | 25 | 2020-01-02 10:17 | 3
HSFK214131 B-C | 945161-*-* | 2020-01-02 | 26.0176 | 22.2466 | 26.0265 | 28.6434 | 26.11 | 23.5666 |  | 0.0975 | S | 43 | 7 | 65 | 100838 | CuNi | 2.3 | 0.000124 | N | VARIES | N | 25 | 2020-01-02 10:17 | 3
HSFK214131 B-C | 945161-*-* | 2020-01-02 | 26.7756 | 22.2412 | 26.7847 | 28.6434 | 26.11 | 23.5666 |  | 0.0975 | S | 43 | 7 | 65 | 100838 | CuNi | 2.3 | 0.000124 | N | VARIES | N | 25 | 2020-01-02 10:17 | 3
HSFK214131 A-C | 945162-*-* | 2020-01-02 | 16.456 | 22.3355 | 16.4615 | 17.8444 | 16.29 | 14.7356 |  | 0.0958 | S | 40 | 7 | 65 | 100001 | CuNi | 2.3 | 0.000124 | N | VARIES | N | 25 | 2020-01-02 10:43 | 5
HSFK214131 A-C | 945162-*-* | 2020-01-02 | 26.1522 | 22.3382 | 26.1608 | 17.8444 | 16.29 | 14.7356 |  | 0.0958 | S | 40 | 7 | 65 | 100001 | CuNi | 2.3 | 0.000124 | N | VARIES | N | 25 | 2020-01-02 10:43 | 5
HSFK214131 A-C | 945162-*-* | 2020-01-02 | 16.7798 | 22.3409 | 16.7853 | 17.8444 | 16.29 | 14.7356 |  | 0.0958 | S | 40 | 7 | 65 | 100001 | CuNi | 2.3 | 0.000124 | N | VARIES | N | 25 | 2020-01-02 10:43 | 5
HSFK214131 A-C | 945162-*-* | 2020-01-02 | 26.5633 | 22.3436 | 26.572 | 17.8444 | 16.29 | 14.7356 |  | 0.0958 | S | 40 | 7 | 65 | 100001 | CuNi | 2.3 | 0.000124 | N | VARIES | N | 25 | 2020-01-02 10:43 | 5
HT25822 | 941933-*-* | 2020-01-02 | 45.7836 | 22.4824 | 45.7979 | 54.6714 | 45.58 | 36.4886 |  | 0.1996 | S | 30 | 2 | 65 | 100001 | CuNi | 2.3 | 0.000124 | N | 0.109 | N | 25 | 2020-01-02 11:04 | 5
HT25822 | 941933-*-* | 2020-01-02 | 46.2467 | 22.4743 | 46.2612 | 54.6714 | 45.58 | 36.4886 |  | 0.1996 | S | 30 | 2 | 65 | 100001 | CuNi | 2.3 | 0.000124 | N | 0.109 | N | 25 | 2020-01-02 11:04 | 5
HT25822 | 941933-*-* | 2020-01-02 | 46.1979 | 20.1624 | 46.2256 | 54.6714 | 45.58 | 36.4886 |  | 0.1996 | S | 25 | 2 | 65 | 100838 | CuNi | 2.3 | 0.000124 | N | 0.109 | N | 25 | 2020-01-02 12:04 | 3
HT25822 | 941933-*-* | 2020-01-02 | 46.0651 | 20.2463 | 46.0922 | 54.6714 | 45.58 | 36.4886 |  | 0.1996 | S | 25 | 2 | 65 | 100838 | CuNi | 2.3 | 0.000124 | N | 0.109 | N | 25 | 2020-01-02 12:05 | 3
HT25822 | 941933-*-* | 2020-01-02 | 45.5469 | 20.1022 | 45.5746 | 54.6714 | 45.58 | 36.4886 |  | 0.1996 | S | 25 | 2 | 65 | 100838 | CuNi | 2.3 | 0.000124 | N | 0.109 | N | 25 | 2020-01-02 12:05 | 3
HT25822 | 941933-*-* | 2020-01-02 | 46.0284 | 20.1076 | 46.0563 | 54.6714 | 45.58 | 36.4886 |  | 0.1996 | S | 25 | 2 | 65 | 100838 | CuNi | 2.3 | 0.000124 | N | 0.109 | N | 25 | 2020-01-02 12:05 | 3
HT25822 | 941933-*-* | 2020-01-02 | 45.7956 | 20.0778 | 45.8236 | 54.6714 | 45.58 | 36.4886 |  | 0.1996 | S | 25 | 2 | 65 | 100838 | CuNi | 2.3 | 0.000124 | N | 0.109 | N | 25 | 2020-01-02 12:06 | 3
HT25822 | 941933-*-* | 2020-01-02 | 45.9881 | 20.0887 | 46.0161 | 54.6714 | 45.58 | 36.4886 |  | 0.1996 | S | 25 | 2 | 65 | 100838 | CuNi | 2.3 | 0.000124 | N | 0.109 | N | 25 | 2020-01-02 12:06 | 3
HT25822 | 941933-*-* | 2020-01-02 | 45.8655 | 20.0968 | 45.8934 | 54.6714 | 45.58 | 36.4886 |  | 0.1996 | S | 25 | 2 | 65 | 100838 | CuNi | 2.3 | 0.000124 | N | 0.109 | N | 25 | 2020-01-02 12:06 | 3
HT25822 | 941933-*-* | 2020-01-02 | 46.0917 | 20.0312 | 46.1201 | 54.6714 | 45.58 | 36.4886 |  | 0.1996 | S | 25 | 2 | 65 | 100838 | CuNi | 2.3 | 0.000124 | N | 0.109 | N | 25 | 2020-01-02 12:06 | 3
HT25822 | 941933-*-* | 2020-01-02 | 45.8255 | 20.0014 | 45.8539 | 54.6714 | 45.58 | 36.4886 |  | 0.1996 | S | 25 | 2 | 65 | 100838 | CuNi | 2.3 | 0.000124 | N | 0.109 | N | 25 | 2020-01-02 12:06 | 3
HT25822 | 941933-*-* | 2020-01-02 | 45.5972 | 20.0231 | 45.6254 | 54.6714 | 45.58 | 36.4886 |  | 0.1996 | S | 25 | 2 | 65 | 100838 | CuNi | 2.3 | 0.000124 | N | 0.109 | N | 25 | 2020-01-02 12:06 | 3
HT25822 | 941933-*-* | 2020-01-02 | 45.7852 | 20.0474 | 45.8133 | 54.6714 | 45.58 | 36.4886 |  | 0.1996 | S | 25 | 2 | 65 | 100838 | CuNi | 2.3 | 0.000124 | N | 0.109 | N | 25 | 2020-01-02 12:07 | 3
HT25822 | 941933-*-* | 2020-01-02 | 46.2467 | 20.0988 | 46.2749 | 54.6714 | 45.58 | 36.4886 |  | 0.1996 | S | 25 | 2 | 65 | 100838 | CuNi | 2.3 | 0.000124 | N | 0.109 | N | 25 | 2020-01-02 12:07 | 3
NO MODEL |  | 0-0-0 | 340.8689 | 24.0609 | 340.8689 | 9998.4 | 5000 | 1.6 |  | 0.9998 |  | 0 |  | 0 | 0 | N/A | 0 | 0 | N | 0 |  | 25 | 2020-01-02 12:15 | 6
NO MODEL |  | 0-0-0 | 335.8009 | 23.99 | 335.8009 | 9998.4 | 5000 | 1.6 |  | 0.9998 |  | 0 |  | 0 | 0 | N/A | 0 | 0 | N | 0 |  | 25 | 2020-01-02 12:15 | 6
NO MODEL |  | 0-0-0 | 338.7341 | 24.042 | 338.7341 | 9998.4 | 5000 | 1.6 |  | 0.9998 |  | 0 |  | 0 | 0 | N/A | 0 | 0 | N | 0 |  | 25 | 2020-01-02 12:15 | 6
HSFK214131 A-C | 944658-*-* | 2020-01-02 | 16.6089 | 21.4195 | 16.6162 | 17.8444 | 16.29 | 14.7356 |  | 0.0958 | S | 43 | 7 | 65 | 100 | CuNi | 2.3 | 0.000124 | N | VARIES | N | 25 | 2020-01-02 12:20 | 3
HSFK214131 A-C | 944658-*-* | 2020-01-02 | 16.9313 | 21.3648 | 16.939 | 17.8444 | 16.29 | 14.7356 |  | 0.0958 | S | 43 | 7 | 65 | 100 | CuNi | 2.3 | 0.000124 | N | VARIES | N | 25 | 2020-01-02 12:20 | 3
HSFK214131 A-C | 944658-*-* | 2020-01-02 | 16.6566 | 21.4303 | 16.664 | 17.8444 | 16.29 | 14.7356 |  | 0.0958 | S | 43 | 7 | 65 | 100 | CuNi | 2.3 | 0.000124 | N | VARIES | N | 25 | 2020-01-02 12:20 | 3
HSFK214131 A-C | 944658-*-* | 2020-01-02 | 16.5294 | 21.4303 | 16.5367 | 17.8444 | 16.29 | 14.7356 |  | 0.0958 | S | 43 | 7 | 65 | 100 | CuNi | 2.3 | 0.000124 | N | VARIES | N | 25 | 2020-01-02 12:20 | 3
HSFK214131 A-C | 944658-*-* | 2020-01-02 | 16.7513 | 21.4195 | 16.7587 | 17.8444 | 16.29 | 14.7356 |  | 0.0958 | S | 43 | 7 | 65 | 100 | CuNi | 2.3 | 0.000124 | N | VARIES | N | 25 | 2020-01-02 12:20 | 3
HSFK214131 A-C | 944658-*-* | 2020-01-02 | 16.6572 | 21.3789 | 16.6647 | 17.8444 | 16.29 | 14.7356 |  | 0.0958 | S | 43 | 7 | 65 | 100 | CuNi | 2.3 | 0.000124 | N | VARIES | N | 25 | 2020-01-02 12:20 | 3
HSFK214131 A-C | 944658-*-* | 2020-01-02 | 16.6611 | 21.287 | 16.6688 | 17.8444 | 16.29 | 14.7356 |  | 0.0958 | S | 43 | 7 | 65 | 100 | CuNi | 2.3 | 0.000124 | N | VARIES | N | 25 | 2020-01-02 12:20 | 3
HSFK214131 A-C | 944658-*-* | 2020-01-02 | 16.801 | 21.2465 | 16.8088 | 17.8444 | 16.29 | 14.7356 |  | 0.0958 | S | 43 | 7 | 65 | 100 | CuNi | 2.3 | 0.000124 | N | VARIES | N | 25 | 2020-01-02 12:20 | 3
HSFK214131 A-C | 944658-*-* | 2020-01-02 | 16.539 | 21.2167 | 16.5467 | 17.8444 | 16.29 | 14.7356 |  | 0.0958 | S | 43 | 7 | 65 | 100 | CuNi | 2.3 | 0.000124 | N | VARIES | N | 25 | 2020-01-02 12:20 | 3
HSFK214131 A-C | 944658-*-* | 2020-01-02 | 16.5293 | 21.2086 | 16.5371 | 17.8444 | 16.29 | 14.7356 |  | 0.0958 | S | 43 | 7 | 65 | 100 | CuNi | 2.3 | 0.000124 | N | VARIES | N | 25 | 2020-01-02 12:20 | 3
HSFK214131 A-C | 944658-*-* | 2020-01-02 | 16.6884 | 21.214 | 16.6962 | 17.8444 | 16.29 | 14.7356 |  | 0.0958 | S | 43 | 7 | 65 | 100 | CuNi | 2.3 | 0.000124 | N | VARIES | N | 25 | 2020-01-02 12:20 | 3
HSFK214131 A-C | 944658-*-* | 2020-01-02 | 16.7272 | 21.2194 | 16.735 | 17.8444 | 16.29 | 14.7356 |  | 0.0958 | S | 43 | 7 | 65 | 100 | CuNi | 2.3 | 0.000124 | N | VARIES | N | 25 | 2020-01-02 12:20 | 3
HSFK214131 A-C | 944658-*-* | 2020-01-02 | 16.9328 | 21.1329 | 16.9409 | 17.8444 | 16.29 | 14.7356 |  | 0.0958 | S | 43 | 7 | 65 | 100 | CuNi | 2.3 | 0.000124 | N | VARIES | N | 25 | 2020-01-02 12:21 | 3
HSFK214131 A-C | 944658-*-* | 2020-01-02 | 16.8438 | 21.1221 | 16.8519 | 17.8444 | 16.29 | 14.7356 |  | 0.0958 | S | 43 | 7 | 65 | 100 | CuNi | 2.3 | 0.000124 | N | VARIES | N | 25 | 2020-01-02 12:21 | 3
HSFK214131 A-C | 944658-*-* | 2020-01-02 | 16.8299 | 21.1464 | 16.8379 | 17.8444 | 16.29 | 14.7356 |  | 0.0958 | S | 43 | 7 | 65 | 100 | CuNi | 2.3 | 0.000124 | N | VARIES | N | 25 | 2020-01-02 12:21 | 3
HSFK214131 A-C | 944658-*-* | 2020-01-02 | 16.6826 | 21.1626 | 16.6906 | 17.8444 | 16.29 | 14.7356 |  | 0.0958 | S | 43 | 7 | 65 | 100 | CuNi | 2.3 | 0.000124 | N | VARIES | N | 25 | 2020-01-02 12:21 | 3
HSFK214131 A-C | 944658-*-* | 2020-01-02 | 17.039 | 21.1626 | 17.0471 | 17.8444 | 16.29 | 14.7356 |  | 0.0958 | S | 43 | 7 | 65 | 100 | CuNi | 2.3 | 0.000124 | N | VARIES | N | 25 | 2020-01-02 12:21 | 3
HSFK214131 A-C | 944658-*-* | 2020-01-02 | 16.4582 | 21.1518 | 16.4661 | 17.8444 | 16.29 | 14.7356 |  | 0.0958 | S | 43 | 7 | 65 | 100 | CuNi | 2.3 | 0.000124 | N | VARIES | N | 25 | 2020-01-02 12:21 | 3
HSFK214131 A-C | 944658-*-* | 2020-01-02 | 17.3395 | 21.0977 | 17.3479 | 17.8444 | 16.29 | 14.7356 |  | 0.0958 | S | 43 | 7 | 65 | 100 | CuNi | 2.3 | 0.000124 | N | VARIES | N | 25 | 2020-01-02 12:21 | 3
HSFK214131 A-C | 944658-*-* | 2020-01-02 | 17.5178 | 21.0761 | 17.5263 | 17.8444 | 16.29 | 14.7356 |  | 0.0958 | S | 43 | 7 | 65 | 100 | CuNi | 2.3 | 0.000124 | N | VARIES | N | 25 | 2020-01-02 12:21 | 3
HSFK214131 A-C | 944658-*-* | 2020-01-02 | 17.2385 | 21.0491 | 17.2469 | 17.8444 | 16.29 | 14.7356 |  | 0.0958 | S | 43 | 7 | 65 | 100 | CuNi | 2.3 | 0.000124 | N | VARIES | N | 25 | 2020-01-02 12:21 | 3
HSFK214131 A-C | 944658-*-* | 2020-01-02 | 17.2499 | 21.0545 | 17.2583 | 17.8444 | 16.29 | 14.7356 |  | 0.0958 | S | 43 | 7 | 65 | 100 | CuNi | 2.3 | 0.000124 | N | VARIES | N | 25 | 2020-01-02 12:21 | 3
HSFK214131 A-C | 944658-*-* | 2020-01-02 | 17.3593 | 20.995 | 17.3679 | 17.8444 | 16.29 | 14.7356 |  | 0.0958 | S | 43 | 7 | 65 | 100 | CuNi | 2.3 | 0.000124 | N | VARIES | N | 25 | 2020-01-02 12:21 | 3
HSFK214131 A-C | 944658-*-* | 2020-01-02 | 17.1994 | 20.9517 | 17.208 | 17.8444 | 16.29 | 14.7356 |  | 0.0958 | S | 43 | 7 | 65 | 100 | CuNi | 2.3 | 0.000124 | N | VARIES | N | 25 | 2020-01-02 12:21 | 3
HSFK214131 B-C | 944658-*-* | 2020-01-02 | 27.2359 | 20.7029 | 27.2504 | 28.6434 | 26.11 | 23.5666 |  | 0.0975 | S | 43 | 7 | 65 | 10083 | CuNi | 2.3 | 0.000124 | N | VARIES | N | 25 | 2020-01-02 12:22 | 3
HSFK214131 B-C | 944658-*-* | 2020-01-02 | 27.4682 | 20.7083 | 27.4828 | 28.6434 | 26.11 | 23.5666 |  | 0.0975 | S | 43 | 7 | 65 | 10083 | CuNi | 2.3 | 0.000124 | N | VARIES | N | 25 | 2020-01-02 12:22 | 3
HSFK214131 B-C | 944658-*-* | 2020-01-02 | 27.2168 | 20.6974 | 27.2313 | 28.6434 | 26.11 | 23.5666 |  | 0.0975 | S | 43 | 7 | 65 | 10083 | CuNi | 2.3 | 0.000124 | N | VARIES | N | 25 | 2020-01-02 12:22 | 3
HSFK214131 B-C | 944658-*-* | 2020-01-02 | 27.4596 | 20.6974 | 27.4742 | 28.6434 | 26.11 | 23.5666 |  | 0.0975 | S | 43 | 7 | 65 | 10083 | CuNi | 2.3 | 0.000124 | N | VARIES | N | 25 | 2020-01-02 12:22 | 3
HSFK214131 B-C | 944658-*-* | 2020-01-02 | 26.8969 | 20.6785 | 26.9113 | 28.6434 | 26.11 | 23.5666 |  | 0.0975 | S | 43 | 7 | 65 | 10083 | CuNi | 2.3 | 0.000124 | N | VARIES | N | 25 | 2020-01-02 12:22 | 3
HSFK214131 B-C | 944658-*-* | 2020-01-02 | 27.2217 | 20.6488 | 27.2364 | 28.6434 | 26.11 | 23.5666 |  | 0.0975 | S | 43 | 7 | 65 | 10083 | CuNi | 2.3 | 0.000124 | N | VARIES | N | 25 | 2020-01-02 12:22 | 3
HSFK214131 B-C | 944658-*-* | 2020-01-02 | 26.5089 | 20.5351 | 26.5236 | 28.6434 | 26.11 | 23.5666 |  | 0.0975 | S | 43 | 7 | 65 | 10083 | CuNi | 2.3 | 0.000124 | N | VARIES | N | 25 | 2020-01-02 12:22 | 3
HSFK214131 B-C | 944658-*-* | 2020-01-02 | 26.2409 | 20.527 | 26.2554 | 28.6434 | 26.11 | 23.5666 |  | 0.0975 | S | 43 | 7 | 65 | 10083 | CuNi | 2.3 | 0.000124 | N | VARIES | N | 25 | 2020-01-02 12:22 | 3
HSFK214131 B-C | 944658-*-* | 2020-01-02 | 26.7366 | 20.4972 | 26.7515 | 28.6434 | 26.11 | 23.5666 |  | 0.0975 | S | 43 | 7 | 65 | 10083 | CuNi | 2.3 | 0.000124 | N | VARIES | N | 25 | 2020-01-02 12:22 | 3
HSFK214131 B-C | 944658-*-* | 2020-01-02 | 26.4339 | 20.5189 | 26.4486 | 28.6434 | 26.11 | 23.5666 |  | 0.0975 | S | 43 | 7 | 65 | 10083 | CuNi | 2.3 | 0.000124 | N | VARIES | N | 25 | 2020-01-02 12:22 | 3
HSFK214131 B-C | 944658-*-* | 2020-01-02 | 26.6799 | 20.5351 | 26.6947 | 28.6434 | 26.11 | 23.5666 |  | 0.0975 | S | 43 | 7 | 65 | 10083 | CuNi | 2.3 | 0.000124 | N | VARIES | N | 25 | 2020-01-02 12:22 | 3
HSFK214131 B-C | 944658-*-* | 2020-01-02 | 26.3539 | 20.5568 | 26.3684 | 28.6434 | 26.11 | 23.5666 |  | 0.0975 | S | 43 | 7 | 65 | 10083 | CuNi | 2.3 | 0.000124 | N | VARIES | N | 25 | 2020-01-02 12:23 | 3
HSFK214131 B-C | 944658-*-* | 2020-01-02 | 26.3542 | 20.4891 | 26.3689 | 28.6434 | 26.11 | 23.5666 |  | 0.0975 | S | 43 | 7 | 65 | 10083 | CuNi | 2.3 | 0.000124 | N | VARIES | N | 25 | 2020-01-02 12:23 | 3
HSFK214131 B-C | 944658-*-* | 2020-01-02 | 26.3525 | 20.5108 | 26.3672 | 28.6434 | 26.11 | 23.5666 |  | 0.0975 | S | 43 | 7 | 65 | 10083 | CuNi | 2.3 | 0.000124 | N | VARIES | N | 25 | 2020-01-02 12:23 | 3
HSFK214131 B-C | 944658-*-* | 2020-01-02 | 26.4821 | 20.3829 | 26.4973 | 28.6434 | 26.11 | 23.5666 |  | 0.0975 | S | 43 | 7 | 65 | 10083 | CuNi | 2.3 | 0.000124 | N | VARIES | N | 25 | 2020-01-02 12:23 | 3
HSFK214131 B-C | 944658-*-* | 2020-01-02 | 26.3312 | 20.4073 | 26.3462 | 28.6434 | 26.11 | 23.5666 |  | 0.0975 | S | 43 | 7 | 65 | 10083 | CuNi | 2.3 | 0.000124 | N | VARIES | N | 25 | 2020-01-02 12:23 | 3
HSFK214131 B-C | 944658-*-* | 2020-01-02 | 26.2984 | 20.4343 | 26.3133 | 28.6434 | 26.11 | 23.5666 |  | 0.0975 | S | 43 | 7 | 65 | 10083 | CuNi | 2.3 | 0.000124 | N | VARIES | N | 25 | 2020-01-02 12:23 | 3
HSFK214131 A-C | 945160-*-* | 2020-01-02 | 16.5327 | 20.8247 | 16.5413 | 17.8444 | 16.29 | 14.7356 |  | 0.0958 | S | 43 | 7 | 65 | 103672 | CuNi | 2.3 | 0.000124 | N | VARIES | N | 25 | 2020-01-02 12:23 | 1
HSFK214131 B-C | 944658-*-* | 2020-01-02 | 26.3813 | 20.456 | 26.3962 | 28.6434 | 26.11 | 23.5666 |  | 0.0975 | S | 43 | 7 | 65 | 10083 | CuNi | 2.3 | 0.000124 | N | VARIES | N | 25 | 2020-01-02 12:23 | 3
HSFK214131 B-C | 944658-*-* | 2020-01-02 | 26.2974 | 20.4614 | 26.3122 | 28.6434 | 26.11 | 23.5666 |  | 0.0975 | S | 43 | 7 | 65 | 10083 | CuNi | 2.3 | 0.000124 | N | VARIES | N | 25 | 2020-01-02 12:23 | 3
HSFK214131 B-C | 944658-*-* | 2020-01-02 | 26.4625 | 20.4668 | 26.4774 | 28.6434 | 26.11 | 23.5666 |  | 0.0975 | S | 43 | 7 | 65 | 10083 | CuNi | 2.3 | 0.000124 | N | VARIES | N | 25 | 2020-01-02 12:23 | 3
HSFK214131 A-C | 945160-*-* | 2020-01-02 | 16.8888 | 20.703 | 16.8978 | 17.8444 | 16.29 | 14.7356 |  | 0.0958 | S | 43 | 7 | 65 | 103672 | CuNi | 2.3 | 0.000124 | N | VARIES | N | 25 | 2020-01-02 12:23 | 1
HSFK214131 B-C | 944658-*-* | 2020-01-02 | 26.7747 | 20.4452 | 26.7898 | 28.6434 | 26.11 | 23.5666 |  | 0.0975 | S | 43 | 7 | 65 | 10083 | CuNi | 2.3 | 0.000124 | N | VARIES | N | 25 | 2020-01-02 12:23 | 3
HSFK214131 A-C | 945160-*-* | 2020-01-02 | 16.39 | 20.6624 | 16.3988 | 17.8444 | 16.29 | 14.7356 |  | 0.0958 | S | 43 | 7 | 65 | 103672 | CuNi | 2.3 | 0.000124 | N | VARIES | N | 25 | 2020-01-02 12:23 | 1
HSFK214131 B-C | 944658-*-* | 2020-01-02 | 26.4437 | 20.4398 | 26.4587 | 28.6434 | 26.11 | 23.5666 |  | 0.0975 | S | 43 | 7 | 65 | 10083 | CuNi | 2.3 | 0.000124 | N | VARIES | N | 25 | 2020-01-02 12:23 | 3
HSFK214131 A-C | 945160-*-* | 2020-01-02 | 16.8491 | 20.6408 | 16.8582 | 17.8444 | 16.29 | 14.7356 |  | 0.0958 | S | 43 | 7 | 65 | 103672 | CuNi | 2.3 | 0.000124 | N | VARIES | N | 25 | 2020-01-02 12:23 | 1
HSFK214131 B-C | 944658-*-* | 2020-01-02 | 26.5586 | 20.4371 | 26.5736 | 28.6434 | 26.11 | 23.5666 |  | 0.0975 | S | 43 | 7 | 65 | 10083 | CuNi | 2.3 | 0.000124 | N | VARIES | N | 25 | 2020-01-02 12:23 | 3
HSFK214131 A-C | 945160-*-* | 2020-01-02 | 16.8159 | 20.6218 | 16.8251 | 17.8444 | 16.29 | 14.7356 |  | 0.0958 | S | 43 | 7 | 65 | 103672 | CuNi | 2.3 | 0.000124 | N | VARIES | N | 25 | 2020-01-02 12:24 | 1
HSFK214131 B-C | 944658-*-* | 2020-01-02 | 26.3545 | 20.4019 | 26.3695 | 28.6434 | 26.11 | 23.5666 |  | 0.0975 | S | 43 | 7 | 65 | 10083 | CuNi | 2.3 | 0.000124 | N | VARIES | N | 25 | 2020-01-02 12:24 | 3
HSFK214131 A-C | 945160-*-* | 2020-01-02 | 16.8258 | 20.6218 | 16.835 | 17.8444 | 16.29 | 14.7356 |  | 0.0958 | S | 43 | 7 | 65 | 103672 | CuNi | 2.3 | 0.000124 | N | VARIES | N | 25 | 2020-01-02 12:24 | 1
HSFK214131 B-C | 944658-*-* | 2020-01-02 | 26.3977 | 20.3613 | 26.4129 | 28.6434 | 26.11 | 23.5666 |  | 0.0975 | S | 43 | 7 | 65 | 10083 | CuNi | 2.3 | 0.000124 | N | VARIES | N | 25 | 2020-01-02 12:24 | 3
HSFK214131 B-C | 944658-*-* | 2020-01-02 | 26.2523 | 20.3126 | 26.2676 | 28.6434 | 26.11 | 23.5666 |  | 0.0975 | S | 43 | 7 | 65 | 10083 | CuNi | 2.3 | 0.000124 | N | VARIES | N | 25 | 2020-01-02 12:24 | 3
HSFK214131 A-C | 945160-*-* | 2020-01-02 | 16.4626 | 20.7246 | 16.4713 | 17.8444 | 16.29 | 14.7356 |  | 0.0958 | S | 43 | 7 | 65 | 103672 | CuNi | 2.3 | 0.000124 | N | VARIES | N | 25 | 2020-01-02 12:24 | 1
HSFK214131 A-C | 945160-*-* | 2020-01-02 | 16.7251 | 20.6807 | 16.7341 | 17.8444 | 16.29 | 14.7356 |  | 0.0958 | S | 43 | 7 | 65 | 103672 | CuNi | 2.3 | 0.000124 | N | VARIES | N | 25 | 2020-01-02 12:24 | 1
HSFK214131 A-C | 945160-*-* | 2020-01-02 | 16.5092 | 20.6861 | 16.5181 | 17.8444 | 16.29 | 14.7356 |  | 0.0958 | S | 43 | 7 | 65 | 103672 | CuNi | 2.3 | 0.000124 | N | VARIES | N | 25 | 2020-01-02 12:24 | 1
HSFK214131 A-C | 945160-*-* | 2020-01-02 | 16.5491 | 20.6482 | 16.5581 | 17.8444 | 16.29 | 14.7356 |  | 0.0958 | S | 43 | 7 | 65 | 103672 | CuNi | 2.3 | 0.000124 | N | VARIES | N | 25 | 2020-01-02 12:24 | 1
HSFK214131 A-C | 945160-*-* | 2020-01-02 | 16.6043 | 20.5535 | 16.6134 | 17.8444 | 16.29 | 14.7356 |  | 0.0958 | S | 43 | 7 | 65 | 103672 | CuNi | 2.3 | 0.000124 | N | VARIES | N | 25 | 2020-01-02 12:24 | 1
HSFK214131 A-C | 945160-*-* | 2020-01-02 | 16.9536 | 20.4832 | 16.9631 | 17.8444 | 16.29 | 14.7356 |  | 0.0958 | S | 43 | 7 | 65 | 103672 | CuNi | 2.3 | 0.000124 | N | VARIES | N | 25 | 2020-01-02 12:24 | 1
HSFK214131 A-C | 945160-*-* | 2020-01-02 | 16.4666 | 20.4846 | 16.4758 | 17.8444 | 16.29 | 14.7356 |  | 0.0958 | S | 43 | 7 | 65 | 103672 | CuNi | 2.3 | 0.000124 | N | VARIES | N | 25 | 2020-01-02 12:26 | 1
HSFK214131 A-C | 945160-*-* | 2020-01-02 | 16.7613 | 20.484 | 16.7707 | 17.8444 | 16.29 | 14.7356 |  | 0.0958 | S | 43 | 7 | 65 | 103672 | CuNi | 2.3 | 0.000124 | N | VARIES | N | 25 | 2020-01-02 12:26 | 1
HSFK214131 A-C | 945160-*-* | 2020-01-02 | 16.5328 | 20.4759 | 16.5421 | 17.8444 | 16.29 | 14.7356 |  | 0.0958 | S | 43 | 7 | 65 | 103672 | CuNi | 2.3 | 0.000124 | N | VARIES | N | 25 | 2020-01-02 12:26 | 1
HSFK214131 A-C | 945160-*-* | 2020-01-02 | 16.5905 | 20.484 | 16.5998 | 17.8444 | 16.29 | 14.7356 |  | 0.0958 | S | 43 | 7 | 65 | 103672 | CuNi | 2.3 | 0.000124 | N | VARIES | N | 25 | 2020-01-02 12:27 | 1
HSFK214131 A-C | 945160-*-* | 2020-01-02 | 16.7207 | 20.4347 | 16.7302 | 17.8444 | 16.29 | 14.7356 |  | 0.0958 | S | 43 | 7 | 65 | 103672 | CuNi | 2.3 | 0.000124 | N | VARIES | N | 25 | 2020-01-02 12:27 | 1
HSFK214131 A-C | 945160-*-* | 2020-01-02 | 16.679 | 20.413 | 16.6885 | 17.8444 | 16.29 | 14.7356 |  | 0.0958 | S | 43 | 7 | 65 | 103672 | CuNi | 2.3 | 0.000124 | N | VARIES | N | 25 | 2020-01-02 12:27 | 1
HSFK214131 A-C | 945160-*-* | 2020-01-02 | 16.4422 | 20.4049 | 16.4516 | 17.8444 | 16.29 | 14.7356 |  | 0.0958 | S | 43 | 7 | 65 | 103672 | CuNi | 2.3 | 0.000124 | N | VARIES | N | 25 | 2020-01-02 12:27 | 1
HSFK214131 A-C | 945160-*-* | 2020-01-02 | 16.7097 | 20.4076 | 16.7192 | 17.8444 | 16.29 | 14.7356 |  | 0.0958 | S | 43 | 7 | 65 | 103672 | CuNi | 2.3 | 0.000124 | N | VARIES | N | 25 | 2020-01-02 12:27 | 1
HSFK214131 A-C | 945160-*-* | 2020-01-02 | 16.3683 | 20.4238 | 16.3776 | 17.8444 | 16.29 | 14.7356 |  | 0.0958 | S | 43 | 7 | 65 | 103672 | CuNi | 2.3 | 0.000124 | N | VARIES | N | 25 | 2020-01-02 12:27 | 1
HSFK214131 A-C | 945160-*-* | 2020-01-02 | 16.6222 | 20.3745 | 16.6317 | 17.8444 | 16.29 | 14.7356 |  | 0.0958 | S | 43 | 7 | 65 | 103672 | CuNi | 2.3 | 0.000124 | N | VARIES | N | 25 | 2020-01-02 12:27 | 1
HSFK214131 A-C | 945160-*-* | 2020-01-02 | 16.7797 | 20.3691 | 16.7894 | 17.8444 | 16.29 | 14.7356 |  | 0.0958 | S | 43 | 7 | 65 | 103672 | CuNi | 2.3 | 0.000124 | N | VARIES | N | 25 | 2020-01-02 12:27 | 1
HSFK214131 A-C | 945160-*-* | 2020-01-02 | 16.7056 | 20.361 | 16.7152 | 17.8444 | 16.29 | 14.7356 |  | 0.0958 | S | 43 | 7 | 65 | 103672 | CuNi | 2.3 | 0.000124 | N | VARIES | N | 25 | 2020-01-02 12:27 | 1
HSFK214131 A-C | 945160-*-* | 2020-01-02 | 16.4438 | 20.4854 | 16.453 | 17.8444 | 16.29 | 14.7356 |  | 0.0958 | S | 43 | 7 | 65 | 103672 | CuNi | 2.3 | 0.000124 | N | VARIES | N | 25 | 2020-01-02 12:28 | 1
HSFK214131 A-C | 945160-*-* | 2020-01-02 | 16.5796 | 20.5477 | 16.5887 | 17.8444 | 16.29 | 14.7356 |  | 0.0958 | S | 43 | 7 | 65 | 103672 | CuNi | 2.3 | 0.000124 | N | VARIES | N | 25 | 2020-01-02 12:28 | 1
HSFK214131 A-C | 945160-*-* | 2020-01-02 | 16.8903 | 20.5666 | 16.8996 | 17.8444 | 16.29 | 14.7356 |  | 0.0958 | S | 43 | 7 | 65 | 103672 | CuNi | 2.3 | 0.000124 | N | VARIES | N | 25 | 2020-01-02 12:28 | 1
HSFK214131 A-C | 945160-*-* | 2020-01-02 | 16.7569 | 20.5882 | 16.7661 | 17.8444 | 16.29 | 14.7356 |  | 0.0958 | S | 43 | 7 | 65 | 103672 | CuNi | 2.3 | 0.000124 | N | VARIES | N | 25 | 2020-01-02 12:28 | 1
HSFK214131 A-C | 945160-*-* | 2020-01-02 | 16.7045 | 20.5497 | 16.7137 | 17.8444 | 16.29 | 14.7356 |  | 0.0958 | S | 43 | 7 | 65 | 103672 | CuNi | 2.3 | 0.000124 | N | VARIES | N | 25 | 2020-01-02 12:28 | 1
HSFK214131 A-C | 945160-*-* | 2020-01-02 | 16.9878 | 20.639 | 16.997 | 17.8444 | 16.29 | 14.7356 |  | 0.0958 | S | 43 | 7 | 65 | 103672 | CuNi | 2.3 | 0.000124 | N | VARIES | N | 25 | 2020-01-02 12:28 | 1
HSFK214131 A-C | 945160-*-* | 2020-01-02 | 16.3296 | 20.6769 | 16.3383 | 17.8444 | 16.29 | 14.7356 |  | 0.0958 | S | 43 | 7 | 65 | 103672 | CuNi | 2.3 | 0.000124 | N | VARIES | N | 25 | 2020-01-02 12:28 | 1
HSFK214131 A-C | 945160-*-* | 2020-01-02 | 16.7069 | 20.7364 | 16.7157 | 17.8444 | 16.29 | 14.7356 |  | 0.0958 | S | 43 | 7 | 65 | 103672 | CuNi | 2.3 | 0.000124 | N | VARIES | N | 25 | 2020-01-02 12:28 | 1
HSFK214131 A-C | 945160-*-* | 2020-01-02 | 16.554 | 20.8094 | 16.5626 | 17.8444 | 16.29 | 14.7356 |  | 0.0958 | S | 43 | 7 | 65 | 103672 | CuNi | 2.3 | 0.000124 | N | VARIES | N | 25 | 2020-01-02 12:28 | 1
HSFK214131 A-C | 945160-*-* | 2020-01-02 | 16.5961 | 20.8689 | 16.6046 | 17.8444 | 16.29 | 14.7356 |  | 0.0958 | S | 43 | 7 | 65 | 103672 | CuNi | 2.3 | 0.000124 | N | VARIES | N | 25 | 2020-01-02 12:29 | 1
HSFK214131 A-C | 945160-*-* | 2020-01-02 | 16.6004 | 20.9419 | 16.6088 | 17.8444 | 16.29 | 14.7356 |  | 0.0958 | S | 43 | 7 | 65 | 103672 | CuNi | 2.3 | 0.000124 | N | VARIES | N | 25 | 2020-01-02 12:29 | 1
HSFK214131 A-C | 945160-*-* | 2020-01-02 | 16.692 | 20.8764 | 16.7005 | 17.8444 | 16.29 | 14.7356 |  | 0.0958 | S | 43 | 7 | 65 | 103672 | CuNi | 2.3 | 0.000124 | N | VARIES | N | 25 | 2020-01-02 12:29 | 1
HSFK214131 A-C | 945160-*-* | 2020-01-02 | 16.9414 | 20.9386 | 16.9499 | 17.8444 | 16.29 | 14.7356 |  | 0.0958 | S | 43 | 7 | 65 | 103672 | CuNi | 2.3 | 0.000124 | N | VARIES | N | 25 | 2020-01-02 12:29 | 1
HSFK214131 A-C | 945160-*-* | 2020-01-02 | 16.7388 | 20.9602 | 16.7471 | 17.8444 | 16.29 | 14.7356 |  | 0.0958 | S | 43 | 7 | 65 | 103672 | CuNi | 2.3 | 0.000124 | N | VARIES | N | 25 | 2020-01-02 12:29 | 1
HSFK214131 A-C | 945160-*-* | 2020-01-02 | 16.6929 | 20.9575 | 16.7013 | 17.8444 | 16.29 | 14.7356 |  | 0.0958 | S | 43 | 7 | 65 | 103672 | CuNi | 2.3 | 0.000124 | N | VARIES | N | 25 | 2020-01-02 12:29 | 1
HSFK214131 A-C | 945160-*-* | 2020-01-02 | 16.4548 | 21.0197 | 16.4629 | 17.8444 | 16.29 | 14.7356 |  | 0.0958 | S | 43 | 7 | 65 | 103672 | CuNi | 2.3 | 0.000124 | N | VARIES | N | 25 | 2020-01-02 12:29 | 1
HSFK214131 A-C | 945160-*-* | 2020-01-02 | 16.7796 | 21.1387 | 16.7877 | 17.8444 | 16.29 | 14.7356 |  | 0.0958 | S | 43 | 7 | 65 | 103672 | CuNi | 2.3 | 0.000124 | N | VARIES | N | 25 | 2020-01-02 12:29 | 1
HSFK214131 A-C | 945160-*-* | 2020-01-02 | 16.2048 | 21.1874 | 16.2125 | 17.8444 | 16.29 | 14.7356 |  | 0.0958 | S | 43 | 7 | 65 | 103672 | CuNi | 2.3 | 0.000124 | N | VARIES | N | 25 | 2020-01-02 12:29 | 1
HSFK214131 A-C | 945160-*-* | 2020-01-02 | 16.771 | 21.1684 | 16.7789 | 17.8444 | 16.29 | 14.7356 |  | 0.0958 | S | 43 | 7 | 65 | 103672 | CuNi | 2.3 | 0.000124 | N | VARIES | N | 25 | 2020-01-02 12:30 | 1
HSFK214131 A-C | 945160-*-* | 2020-01-02 | 16.3265 | 21.1711 | 16.3342 | 17.8444 | 16.29 | 14.7356 |  | 0.0958 | S | 43 | 7 | 65 | 103672 | CuNi | 2.3 | 0.000124 | N | VARIES | N | 25 | 2020-01-02 12:30 | 1
HSFK214131 A-C | 945160-*-* | 2020-01-02 | 16.5765 | 21.1387 | 16.5844 | 17.8444 | 16.29 | 14.7356 |  | 0.0958 | S | 43 | 7 | 65 | 103672 | CuNi | 2.3 | 0.000124 | N | VARIES | N | 25 | 2020-01-02 12:30 | 1
HSFK214131 A-C | 945160-*-* | 2020-01-02 | 16.7619 | 21.0954 | 16.7701 | 17.8444 | 16.29 | 14.7356 |  | 0.0958 | S | 43 | 7 | 65 | 103672 | CuNi | 2.3 | 0.000124 | N | VARIES | N | 25 | 2020-01-02 12:30 | 1
HSFK214131 A-C | 945160-*-* | 2020-01-02 | 17.0418 | 21.0522 | 17.0501 | 17.8444 | 16.29 | 14.7356 |  | 0.0958 | S | 43 | 7 | 65 | 103672 | CuNi | 2.3 | 0.000124 | N | VARIES | N | 25 | 2020-01-02 12:30 | 1
HSFK214131 A-C | 945160-*-* | 2020-01-02 | 16.8435 | 21.0251 | 16.8518 | 17.8444 | 16.29 | 14.7356 |  | 0.0958 | S | 43 | 7 | 65 | 103672 | CuNi | 2.3 | 0.000124 | N | VARIES | N | 25 | 2020-01-02 12:30 | 1
HSFK214131 A-C | 945160-*-* | 2020-01-02 | 16.6723 | 21.3388 | 16.6798 | 17.8444 | 16.29 | 14.7356 |  | 0.0958 | S | 43 | 7 | 65 | 103672 | CuNi | 2.3 | 0.000124 | N | VARIES | N | 25 | 2020-01-02 12:30 | 1
HSFK214131 A-C | 945160-*-* | 2020-01-02 | 16.6481 | 21.3766 | 16.6556 | 17.8444 | 16.29 | 14.7356 |  | 0.0958 | S | 43 | 7 | 65 | 103672 | CuNi | 2.3 | 0.000124 | N | VARIES | N | 25 | 2020-01-02 12:31 | 1
HSFK214131 A-C | 945160-*-* | 2020-01-02 | 16.4353 | 21.3982 | 16.4427 | 17.8444 | 16.29 | 14.7356 |  | 0.0958 | S | 43 | 7 | 65 | 103672 | CuNi | 2.3 | 0.000124 | N | VARIES | N | 25 | 2020-01-02 12:31 | 1
HSFK214131 A-C | 945160-*-* | 2020-01-02 | 16.5846 | 21.4009 | 16.592 | 17.8444 | 16.29 | 14.7356 |  | 0.0958 | S | 43 | 7 | 65 | 103672 | CuNi | 2.3 | 0.000124 | N | VARIES | N | 25 | 2020-01-02 12:31 | 1
HSFK214131 A-C | 945160-*-* | 2020-01-02 | 16.7084 | 21.3874 | 16.7159 | 17.8444 | 16.29 | 14.7356 |  | 0.0958 | S | 43 | 7 | 65 | 103672 | CuNi | 2.3 | 0.000124 | N | VARIES | N | 25 | 2020-01-02 12:31 | 1
HSFK214131 A-C | 945160-*-* | 2020-01-02 | 16.8032 | 21.3739 | 16.8108 | 17.8444 | 16.29 | 14.7356 |  | 0.0958 | S | 43 | 7 | 65 | 103672 | CuNi | 2.3 | 0.000124 | N | VARIES | N | 25 | 2020-01-02 12:31 | 1
HSFK214131 A-C | 945160-*-* | 2020-01-02 | 17.0963 | 21.6307 | 17.1034 | 17.8444 | 16.29 | 14.7356 |  | 0.0958 | S | 43 | 7 | 65 | 103672 | CuNi | 2.3 | 0.000124 | N | VARIES | N | 25 | 2020-01-02 12:31 | 1
HSFK214131 A-C | 945160-*-* | 2020-01-02 | 16.9421 | 21.6902 | 16.9491 | 17.8444 | 16.29 | 14.7356 |  | 0.0958 | S | 43 | 7 | 65 | 103672 | CuNi | 2.3 | 0.000124 | N | VARIES | N | 25 | 2020-01-02 12:31 | 1
HSFK214131 A-C | 945160-*-* | 2020-01-02 | 16.8446 | 21.7334 | 16.8514 | 17.8444 | 16.29 | 14.7356 |  | 0.0958 | S | 43 | 7 | 65 | 103672 | CuNi | 2.3 | 0.000124 | N | VARIES | N | 25 | 2020-01-02 12:31 | 1
HSFK214131 A-C | 945160-*-* | 2020-01-02 | 16.7654 | 21.7517 | 16.7722 | 17.8444 | 16.29 | 14.7356 |  | 0.0958 | S | 43 | 7 | 65 | 103672 | CuNi | 2.3 | 0.000124 | N | VARIES | N | 25 | 2020-01-02 12:31 | 1
HSFK214131 A-C | 945160-*-* | 2020-01-02 | 16.9606 | 21.8172 | 16.9673 | 17.8444 | 16.29 | 14.7356 |  | 0.0958 | S | 43 | 7 | 65 | 103672 | CuNi | 2.3 | 0.000124 | N | VARIES | N | 25 | 2020-01-02 12:31 | 1
HSFK214131 A-C | 945160-*-* | 2020-01-02 | 16.5356 | 21.8091 | 16.5422 | 17.8444 | 16.29 | 14.7356 |  | 0.0958 | S | 43 | 7 | 65 | 103672 | CuNi | 2.3 | 0.000124 | N | VARIES | N | 25 | 2020-01-02 12:32 | 1
NO MODEL |  | 0-0-0 | 350.9316 | 23.9052 | 350.9316 | 9998.4 | 5000 | 1.6 |  | 0.9998 |  | 0 |  | 0 | 0 | N/A | 0 | 0 | N | 0 |  | 25 | 2020-01-02 12:32 | 6
NO MODEL |  | 0-0-0 | 353.0494 | 23.9997 | 353.0494 | 9998.4 | 5000 | 1.6 |  | 0.9998 |  | 0 |  | 0 | 0 | N/A | 0 | 0 | N | 0 |  | 25 | 2020-01-02 12:33 | 6
NO MODEL |  | 0-0-0 | 11.663 | 23.943 | 11.663 | 9998.4 | 5000 | 1.6 |  | 0.9998 |  | 0 |  | 0 | 0 | N/A | 0 | 0 | N | 0 |  | 25 | 2020-01-02 12:33 | 6
NO MODEL |  | 0-0-0 | 11.6438 | 23.9376 | 11.6438 | 9998.4 | 5000 | 1.6 |  | 0.9998 |  | 0 |  | 0 | 0 | N/A | 0 | 0 | N | 0 |  | 25 | 2020-01-02 12:33 | 6
NO MODEL |  | 0-0-0 | 11.6648 | 24.0806 | 11.6648 | 9998.4 | 5000 | 1.6 |  | 0.9998 |  | 0 |  | 0 | 0 | N/A | 0 | 0 | N | 0 |  | 25 | 2020-01-02 12:33 | 6
HSFK214131 B-C | 945160-*-* | 2020-01-02 | 26.7639 | 22.2149 | 26.7731 | 28.6434 | 26.11 | 23.5666 |  | 0.0975 | S | 50 | 7 | 65 | 103672 | CuNi | 2.3 | 0.000124 | N | VARIES | N | 25 | 2020-01-02 12:33 | 1
HSFK214131 B-C | 945160-*-* | 2020-01-02 | 26.402 | 22.2285 | 26.4111 | 28.6434 | 26.11 | 23.5666 |  | 0.0975 | S | 50 | 7 | 65 | 103672 | CuNi | 2.3 | 0.000124 | N | VARIES | N | 25 | 2020-01-02 12:34 | 1
HSFK214131 B-C | 945160-*-* | 2020-01-02 | 26.7092 | 22.2285 | 26.7184 | 28.6434 | 26.11 | 23.5666 |  | 0.0975 | S | 50 | 7 | 65 | 103672 | CuNi | 2.3 | 0.000124 | N | VARIES | N | 25 | 2020-01-02 12:34 | 1
NO MODEL |  | 0-0-0 | 341.8967 | 23.9376 | 341.8967 | 9998.4 | 5000 | 1.6 |  | 0.9998 |  | 0 |  | 0 | 0 | N/A | 0 | 0 | N | 0 |  | 25 | 2020-01-02 12:34 | 6
NO MODEL |  | 0-0-0 | 270.3762 | 23.9781 | 270.3762 | 9998.4 | 5000 | 1.6 |  | 0.9998 |  | 0 |  | 0 | 0 | N/A | 0 | 0 | N | 0 |  | 25 | 2020-01-02 12:34 | 6
HSFK214131 B-C | 945160-*-* | 2020-01-02 | 26.5481 | 22.7719 | 26.5555 | 28.6434 | 26.11 | 23.5666 |  | 0.0975 | S | 50 | 7 | 65 | 103672 | CuNi | 2.3 | 0.000124 | N | VARIES | N | 25 | 2020-01-02 12:35 | 1
HSFK214131 B-C | 945160-*-* | 2020-01-02 | 26.4281 | 22.7152 | 26.4356 | 28.6434 | 26.11 | 23.5666 |  | 0.0975 | S | 50 | 7 | 65 | 103672 | CuNi | 2.3 | 0.000124 | N | VARIES | N | 25 | 2020-01-02 12:35 | 1
HSFK214131 B-C | 945160-*-* | 2020-01-02 | 26.6453 | 22.6882 | 26.6529 | 28.6434 | 26.11 | 23.5666 |  | 0.0975 | S | 50 | 7 | 65 | 103672 | CuNi | 2.3 | 0.000124 | N | VARIES | N | 25 | 2020-01-02 12:35 | 1
NO MODEL |  | 0-0-0 | 436.5443 | 23.9673 | 436.5443 | 9998.4 | 5000 | 1.6 |  | 0.9998 |  | 0 |  | 0 | 0 | N/A | 0 | 0 | N | 0 |  | 25 | 2020-01-02 12:35 | 6
HSFK214131 B-C | 945160-*-* | 2020-01-02 | 26.1821 | 22.4728 | 26.1903 | 28.6434 | 26.11 | 23.5666 |  | 0.0975 | S | 50 | 7 | 65 | 103672 | CuNi | 2.3 | 0.000124 | N | VARIES | N | 25 | 2020-01-02 12:36 | 1
HSFK214131 B-C | 945160-*-* | 2020-01-02 | 26.2336 | 22.4566 | 26.2419 | 28.6434 | 26.11 | 23.5666 |  | 0.0975 | S | 50 | 7 | 65 | 103672 | CuNi | 2.3 | 0.000124 | N | VARIES | N | 25 | 2020-01-02 12:36 | 1
HSFK214131 B-C | 945160-*-* | 2020-01-02 | 16.4231 | 22.4269 | 16.4283 | 28.6434 | 26.11 | 23.5666 |  | 0.0975 | S | 50 | 7 | 65 | 103672 | CuNi | 2.3 | 0.000124 | N | VARIES | N | 25 | 2020-01-02 12:36 | 1
HSFK214131 B-C | 945160-*-* | 2020-01-02 | 26.2215 | 22.4593 | 26.2298 | 28.6434 | 26.11 | 23.5666 |  | 0.0975 | S | 50 | 7 | 65 | 103672 | CuNi | 2.3 | 0.000124 | N | VARIES | N | 25 | 2020-01-02 12:36 | 1
HSFK214131 B-C | 945160-*-* | 2020-01-02 | 26.449 | 22.5241 | 26.4571 | 28.6434 | 26.11 | 23.5666 |  | 0.0975 | S | 50 | 7 | 65 | 103672 | CuNi | 2.3 | 0.000124 | N | VARIES | N | 25 | 2020-01-02 12:36 | 1
HSFK214131 B-C | 945160-*-* | 2020-01-02 | 26.5545 | 22.6267 | 26.5624 | 28.6434 | 26.11 | 23.5666 |  | 0.0975 | S | 50 | 7 | 65 | 103672 | CuNi | 2.3 | 0.000124 | N | VARIES | N | 25 | 2020-01-02 12:36 | 1
HSFK214131 B-C | 945160-*-* | 2020-01-02 | 26.2698 | 22.651 | 26.2775 | 28.6434 | 26.11 | 23.5666 |  | 0.0975 | S | 50 | 7 | 65 | 103672 | CuNi | 2.3 | 0.000124 | N | VARIES | N | 25 | 2020-01-02 12:36 | 1
NO MODEL |  | 0-0-0 | 85.6779 | 24.059 | 85.6779 | 9998.4 | 5000 | 1.6 |  | 0.9998 |  | 0 |  | 0 | 0 | N/A | 0 | 0 | N | 0 |  | 25 | 2020-01-02 12:36 | 6
NO MODEL |  | 0-0-0 | 408.3525 | 24.2208 | 408.3525 | 9998.4 | 5000 | 1.6 |  | 0.9998 |  | 0 |  | 0 | 0 | N/A | 0 | 0 | N | 0 |  | 25 | 2020-01-02 12:37 | 6
NO MODEL |  | 0-0-0 | 407.6675 | 24.21 | 407.6675 | 9998.4 | 5000 | 1.6 |  | 0.9998 |  | 0 |  | 0 | 0 | N/A | 0 | 0 | N | 0 |  | 25 | 2020-01-02 12:37 | 6
NO MODEL |  | 0-0-0 | 250.7204 | 24.1507 | 250.7204 | 9998.4 | 5000 | 1.6 |  | 0.9998 |  | 0 |  | 0 | 0 | N/A | 0 | 0 | N | 0 |  | 25 | 2020-01-02 12:38 | 6
NO MODEL |  | 0-0-0 | 46.2951 | 24.2748 | 46.2951 | 9998.4 | 5000 | 1.6 |  | 0.9998 |  | 0 |  | 0 | 0 | N/A | 0 | 0 | N | 0 |  | 25 | 2020-01-02 12:39 | 6
NO MODEL |  | 0-0-0 | 241.7976 | 24.3017 | 241.7976 | 9998.4 | 5000 | 1.6 |  | 0.9998 |  | 0 |  | 0 | 0 | N/A | 0 | 0 | N | 0 |  | 25 | 2020-01-02 12:39 | 6
NO MODEL |  | 0-0-0 | 1.7966 | 24.2874 | 1.7966 | 9998.4 | 5000 | 1.6 |  | 0.9998 |  | 0 |  | 0 | 0 | N/A | 0 | 0 | N | 0 |  | 25 | 2020-01-02 12:40 | 6
NO MODEL |  | 0-0-0 | 241.7356 | 24.2767 | 241.7356 | 9998.4 | 5000 | 1.6 |  | 0.9998 |  | 0 |  | 0 | 0 | N/A | 0 | 0 | N | 0 |  | 25 | 2020-01-02 12:40 | 6
NO MODEL |  | 0-0-0 | 105.3291 | 24.3036 | 105.3291 | 9998.4 | 5000 | 1.6 |  | 0.9998 |  | 0 |  | 0 | 0 | N/A | 0 | 0 | N | 0 |  | 25 | 2020-01-02 12:40 | 6
NO MODEL |  | 0-0-0 | 355.1566 | 24.2767 | 355.1566 | 9998.4 | 5000 | 1.6 |  | 0.9998 |  | 0 |  | 0 | 0 | N/A | 0 | 0 | N | 0 |  | 25 | 2020-01-02 12:41 | 6
NO MODEL |  | 0-0-0 | 357.2334 | 24.1984 | 357.2334 | 9998.4 | 5000 | 1.6 |  | 0.9998 |  | 0 |  | 0 | 0 | N/A | 0 | 0 | N | 0 |  | 25 | 2020-01-02 12:41 | 6
NO MODEL |  | 0-0-0 | 344.8481 | 24.1769 | 344.8481 | 9998.4 | 5000 | 1.6 |  | 0.9998 |  | 0 |  | 0 | 0 | N/A | 0 | 0 | N | 0 |  | 25 | 2020-01-02 12:42 | 6
HSFK214131 B-C | 945160-*-* | 2020-01-02 | 26.4392 | 20.6266 | 26.4536 | 28.6434 | 26.11 | 23.5666 |  | 0.0975 | S | 50 | 7 | 65 | 103672 | CuNi | 2.3 | 0.000124 | N | VARIES | N | 25 | 2020-01-02 12:42 | 1
HSFK214131 B-C | 945160-*-* | 2020-01-02 | 26.4366 | 20.6131 | 26.4509 | 28.6434 | 26.11 | 23.5666 |  | 0.0975 | S | 50 | 7 | 65 | 103672 | CuNi | 2.3 | 0.000124 | N | VARIES | N | 25 | 2020-01-02 12:42 | 1
HSFK214131 B-C | 945160-*-* | 2020-01-02 | 26.5308 | 20.5698 | 26.5454 | 28.6434 | 26.11 | 23.5666 |  | 0.0975 | S | 50 | 7 | 65 | 103672 | CuNi | 2.3 | 0.000124 | N | VARIES | N | 25 | 2020-01-02 12:43 | 1
NO MODEL |  | 0-0-0 | 242.884 | 24.2659 | 242.884 | 9998.4 | 5000 | 1.6 |  | 0.9998 |  | 0 |  | 0 | 0 | N/A | 0 | 0 | N | 0 |  | 25 | 2020-01-02 12:43 | 6
HSFK214131 B-C | 945160-*-* | 2020-01-02 | 26.4428 | 20.5617 | 26.4574 | 28.6434 | 26.11 | 23.5666 |  | 0.0975 | S | 50 | 7 | 65 | 103672 | CuNi | 2.3 | 0.000124 | N | VARIES | N | 25 | 2020-01-02 12:43 | 1
HSFK214131 B-C | 945160-*-* | 2020-01-02 | 26.6534 | 20.5617 | 26.6681 | 28.6434 | 26.11 | 23.5666 |  | 0.0975 | S | 50 | 7 | 65 | 103672 | CuNi | 2.3 | 0.000124 | N | VARIES | N | 25 | 2020-01-02 12:43 | 1
NO MODEL |  | 0-0-0 | 244.1096 | 24.3683 | 244.1096 | 9998.4 | 5000 | 1.6 |  | 0.9998 |  | 0 |  | 0 | 0 | N/A | 0 | 0 | N | 0 |  | 25 | 2020-01-02 12:44 | 6
HSFK214131 B-C | 945160-*-* | 2020-01-02 | 26.5632 | 20.49 | 26.5781 | 28.6434 | 26.11 | 23.5666 |  | 0.0975 | S | 50 | 7 | 65 | 103672 | CuNi | 2.3 | 0.000124 | N | VARIES | N | 25 | 2020-01-02 12:44 | 1
HSFK214131 B-C | 945160-*-* | 2020-01-02 | 26.1181 | 20.5036 | 26.1327 | 28.6434 | 26.11 | 23.5666 |  | 0.0975 | S | 50 | 7 | 65 | 103672 | CuNi | 2.3 | 0.000124 | N | VARIES | N | 25 | 2020-01-02 12:44 | 1
HSFK214131 B-C | 945160-*-* | 2020-01-02 | 26.3736 | 20.5063 | 26.3883 | 28.6434 | 26.11 | 23.5666 |  | 0.0975 | S | 50 | 7 | 65 | 103672 | CuNi | 2.3 | 0.000124 | N | VARIES | N | 25 | 2020-01-02 12:44 | 1
HSFK214131 B-C | 945160-*-* | 2020-01-02 | 26.0966 | 20.438 | 26.1114 | 28.6434 | 26.11 | 23.5666 |  | 0.0975 | S | 50 | 7 | 65 | 103672 | CuNi | 2.3 | 0.000124 | N | VARIES | N | 25 | 2020-01-02 12:44 | 1
HSFK214131 B-C | 945160-*-* | 2020-01-02 | 26.401 | 20.4488 | 26.4159 | 28.6434 | 26.11 | 23.5666 |  | 0.0975 | S | 50 | 7 | 65 | 103672 | CuNi | 2.3 | 0.000124 | N | VARIES | N | 25 | 2020-01-02 12:44 | 1
HSFK214131 B-C | 945160-*-* | 2020-01-02 | 26.1709 | 20.4488 | 26.1856 | 28.6434 | 26.11 | 23.5666 |  | 0.0975 | S | 50 | 7 | 65 | 103672 | CuNi | 2.3 | 0.000124 | N | VARIES | N | 25 | 2020-01-02 12:44 | 1
NO MODEL |  | 0-0-0 | 175.5871 | 24.3549 | 175.5871 | 9998.4 | 5000 | 1.6 |  | 0.9998 |  | 0 |  | 0 | 0 | N/A | 0 | 0 | N | 0 |  | 25 | 2020-01-02 12:44 | 6
HSFK214131 B-C | 945160-*-* | 2020-01-02 | 26.3042 | 20.4915 | 26.3189 | 28.6434 | 26.11 | 23.5666 |  | 0.0975 | S | 50 | 7 | 65 | 103672 | CuNi | 2.3 | 0.000124 | N | VARIES | N | 25 | 2020-01-02 12:45 | 1
HSFK214131 B-C | 945160-*-* | 2020-01-02 | 26.1131 | 20.5104 | 26.1276 | 28.6434 | 26.11 | 23.5666 |  | 0.0975 | S | 50 | 7 | 65 | 103672 | CuNi | 2.3 | 0.000124 | N | VARIES | N | 25 | 2020-01-02 12:45 | 1
NO MODEL |  | 0-0-0 | 155.5501 | 24.3144 | 155.5501 | 9998.4 | 5000 | 1.6 |  | 0.9998 |  | 0 |  | 0 | 0 | N/A | 0 | 0 | N | 0 |  | 25 | 2020-01-02 12:45 | 6
HSFK214131 B-C | 945160-*-* | 2020-01-02 | 26.2877 | 20.5293 | 26.3023 | 28.6434 | 26.11 | 23.5666 |  | 0.0975 | S | 50 | 7 | 65 | 103672 | CuNi | 2.3 | 0.000124 | N | VARIES | N | 25 | 2020-01-02 12:45 | 1
HSFK214131 B-C | 945160-*-* | 2020-01-02 | 26.2548 | 20.5483 | 26.2693 | 28.6434 | 26.11 | 23.5666 |  | 0.0975 | S | 50 | 7 | 65 | 103672 | CuNi | 2.3 | 0.000124 | N | VARIES | N | 25 | 2020-01-02 12:45 | 1
HSFK214131 B-C | 945160-*-* | 2020-01-02 | 26.3838 | 20.5618 | 26.3983 | 28.6434 | 26.11 | 23.5666 |  | 0.0975 | S | 50 | 7 | 65 | 103672 | CuNi | 2.3 | 0.000124 | N | VARIES | N | 25 | 2020-01-02 12:45 | 1
HSFK214131 B-C | 945160-*-* | 2020-01-02 | 26.1503 | 20.5645 | 26.1647 | 28.6434 | 26.11 | 23.5666 |  | 0.0975 | S | 50 | 7 | 65 | 103672 | CuNi | 2.3 | 0.000124 | N | VARIES | N | 25 | 2020-01-02 12:45 | 1
HSFK214131 B-C | 945160-*-* | 2020-01-02 | 26.3069 | 20.6829 | 26.321 | 28.6434 | 26.11 | 23.5666 |  | 0.0975 | S | 50 | 7 | 65 | 103672 | CuNi | 2.3 | 0.000124 | N | VARIES | N | 25 | 2020-01-02 12:46 | 1
HSFK214131 B-C | 945160-*-* | 2020-01-02 | 26.6634 | 20.6937 | 26.6777 | 28.6434 | 26.11 | 23.5666 |  | 0.0975 | S | 50 | 7 | 65 | 103672 | CuNi | 2.3 | 0.000124 | N | VARIES | N | 25 | 2020-01-02 12:46 | 1
HSFK214131 B-C | 945160-*-* | 2020-01-02 | 26.1157 | 20.7532 | 26.1295 | 28.6434 | 26.11 | 23.5666 |  | 0.0975 | S | 50 | 7 | 65 | 103672 | CuNi | 2.3 | 0.000124 | N | VARIES | N | 25 | 2020-01-02 12:46 | 1
HSFK214131 B-C | 945160-*-* | 2020-01-02 | 26.7779 | 20.8966 | 26.7915 | 28.6434 | 26.11 | 23.5666 |  | 0.0975 | S | 50 | 7 | 65 | 103672 | CuNi | 2.3 | 0.000124 | N | VARIES | N | 25 | 2020-01-02 12:46 | 1
HSFK214131 B-C | 945160-*-* | 2020-01-02 | 26.0436 | 20.8939 | 26.0568 | 28.6434 | 26.11 | 23.5666 |  | 0.0975 | S | 50 | 7 | 65 | 103672 | CuNi | 2.3 | 0.000124 | N | VARIES | N | 25 | 2020-01-02 12:46 | 1
HSFK214131 B-C | 945160-*-* | 2020-01-02 | 26.7467 | 20.8668 | 26.7604 | 28.6434 | 26.11 | 23.5666 |  | 0.0975 | S | 50 | 7 | 65 | 103672 | CuNi | 2.3 | 0.000124 | N | VARIES | N | 25 | 2020-01-02 12:47 | 1
HSFK214131 B-C | 945160-*-* | 2020-01-02 | 26.159 | 22.8043 | 26.1661 | 28.6434 | 26.11 | 23.5666 |  | 0.0975 | S | 50 | 7 | 65 | 103672 | CuNi | 2.3 | 0.000124 | N | VARIES | N | 25 | 2020-01-02 12:54 | 1
HSFK214131 B-C | 945160-*-* | 2020-01-02 | 26.3548 | 22.7989 | 26.362 | 28.6434 | 26.11 | 23.5666 |  | 0.0975 | S | 50 | 7 | 65 | 103672 | CuNi | 2.3 | 0.000124 | N | VARIES | N | 25 | 2020-01-02 12:54 | 1
HSFK214131 B-C | 945160-*-* | 2020-01-02 | 26.1009 | 22.7935 | 26.108 | 28.6434 | 26.11 | 23.5666 |  | 0.0975 | S | 50 | 7 | 65 | 103672 | CuNi | 2.3 | 0.000124 | N | VARIES | N | 25 | 2020-01-02 12:54 | 1
HSFK214131 B-C | 945160-*-* | 2020-01-02 | 26.3637 | 22.7611 | 26.371 | 28.6434 | 26.11 | 23.5666 |  | 0.0975 | S | 50 | 7 | 65 | 103672 | CuNi | 2.3 | 0.000124 | N | VARIES | N | 25 | 2020-01-02 12:54 | 1
HSFK214131 B-C | 945160-*-* | 2020-01-02 | 25.9599 | 22.7395 | 25.9671 | 28.6434 | 26.11 | 23.5666 |  | 0.0975 | S | 50 | 7 | 65 | 103672 | CuNi | 2.3 | 0.000124 | N | VARIES | N | 25 | 2020-01-02 12:55 | 1
HSFK214131 B-C | 945160-*-* | 2020-01-02 | 26.5705 | 22.7125 | 26.5781 | 28.6434 | 26.11 | 23.5666 |  | 0.0975 | S | 50 | 7 | 65 | 103672 | CuNi | 2.3 | 0.000124 | N | VARIES | N | 25 | 2020-01-02 12:55 | 1
HSFK214131 B-C | 945160-*-* | 2020-01-02 | 26.3867 | 22.5883 | 26.3946 | 28.6434 | 26.11 | 23.5666 |  | 0.0975 | S | 50 | 7 | 65 | 103672 | CuNi | 2.3 | 0.000124 | N | VARIES | N | 25 | 2020-01-02 12:55 | 1
HSFK214131 B-C | 945160-*-* | 2020-01-02 | 26.4394 | 22.6483 | 26.4471 | 28.6434 | 26.11 | 23.5666 |  | 0.0975 | S | 50 | 7 | 65 | 103672 | CuNi | 2.3 | 0.000124 | N | VARIES | N | 25 | 2020-01-02 12:55 | 1
HSFK214131 B-C | 945160-*-* | 2020-01-02 | 26.3201 | 22.6375 | 26.3278 | 28.6434 | 26.11 | 23.5666 |  | 0.0975 | S | 50 | 7 | 65 | 103672 | CuNi | 2.3 | 0.000124 | N | VARIES | N | 25 | 2020-01-02 12:55 | 1
HSFK214131 B-C | 945160-*-* | 2020-01-02 | 26.2583 | 22.6402 | 26.266 | 28.6434 | 26.11 | 23.5666 |  | 0.0975 | S | 50 | 7 | 65 | 103672 | CuNi | 2.3 | 0.000124 | N | VARIES | N | 25 | 2020-01-02 12:55 | 1
HSFK214131 B-C | 945160-*-* | 2020-01-02 | 26.1596 | 22.6159 | 26.1673 | 28.6434 | 26.11 | 23.5666 |  | 0.0975 | S | 50 | 7 | 65 | 103672 | CuNi | 2.3 | 0.000124 | N | VARIES | N | 25 | 2020-01-02 12:55 | 1
HSFK214131 B-C | 945160-*-* | 2020-01-02 | 26.3457 | 22.5943 | 26.3536 | 28.6434 | 26.11 | 23.5666 |  | 0.0975 | S | 50 | 7 | 65 | 103672 | CuNi | 2.3 | 0.000124 | N | VARIES | N | 25 | 2020-01-02 12:55 | 1
HSFK214131 B-C | 945160-*-* | 2020-01-02 | 26.3068 | 22.5349 | 26.3149 | 28.6434 | 26.11 | 23.5666 |  | 0.0975 | S | 50 | 7 | 65 | 103672 | CuNi | 2.3 | 0.000124 | N | VARIES | N | 25 | 2020-01-02 12:56 | 1
HSFK214131 B-C | 945160-*-* | 2020-01-02 | 26.2885 | 22.5349 | 26.2966 | 28.6434 | 26.11 | 23.5666 |  | 0.0975 | S | 50 | 7 | 65 | 103672 | CuNi | 2.3 | 0.000124 | N | VARIES | N | 25 | 2020-01-02 12:56 | 1
HSFK214131 B-C | 945160-*-* | 2020-01-02 | 26.0455 | 22.5787 | 26.0533 | 28.6434 | 26.11 | 23.5666 |  | 0.0975 | S | 50 | 7 | 65 | 103672 | CuNi | 2.3 | 0.000124 | N | VARIES | N | 25 | 2020-01-02 12:56 | 1
HSFK214131 B-C | 945160-*-* | 2020-01-02 | 26.3355 | 22.5652 | 26.3435 | 28.6434 | 26.11 | 23.5666 |  | 0.0975 | S | 50 | 7 | 65 | 103672 | CuNi | 2.3 | 0.000124 | N | VARIES | N | 25 | 2020-01-02 12:56 | 1
HSFK214131 B-C | 945160-*-* | 2020-01-02 | 26.1842 | 22.5382 | 26.1922 | 28.6434 | 26.11 | 23.5666 |  | 0.0975 | S | 50 | 7 | 65 | 103672 | CuNi | 2.3 | 0.000124 | N | VARIES | N | 25 | 2020-01-02 12:56 | 1
HSFK214131 B-C | 945160-*-* | 2020-01-02 | 26.3679 | 22.5085 | 26.376 | 28.6434 | 26.11 | 23.5666 |  | 0.0975 | S | 50 | 7 | 65 | 103672 | CuNi | 2.3 | 0.000124 | N | VARIES | N | 25 | 2020-01-02 12:56 | 1
HSFK214131 B-C | 945160-*-* | 2020-01-02 | 26.2089 | 22.4579 | 26.2172 | 28.6434 | 26.11 | 23.5666 |  | 0.0975 | S | 50 | 7 | 65 | 103672 | CuNi | 2.3 | 0.000124 | N | VARIES | N | 25 | 2020-01-02 12:57 | 1
HSFK214131 B-C | 945160-*-* | 2020-01-02 | 26.5749 | 22.4309 | 26.5834 | 28.6434 | 26.11 | 23.5666 |  | 0.0975 | S | 50 | 7 | 65 | 103672 | CuNi | 2.3 | 0.000124 | N | VARIES | N | 25 | 2020-01-02 12:57 | 1
HSFK214131 B-C | 945160-*-* | 2020-01-02 | 25.948 | 22.3984 | 25.9564 | 28.6434 | 26.11 | 23.5666 |  | 0.0975 | S | 50 | 7 | 65 | 103672 | CuNi | 2.3 | 0.000124 | N | VARIES | N | 25 | 2020-01-02 12:57 | 1
HSFK214131 B-C | 945160-*-* | 2020-01-02 | 26.487 | 22.366 | 26.4957 | 28.6434 | 26.11 | 23.5666 |  | 0.0975 | S | 50 | 7 | 65 | 103672 | CuNi | 2.3 | 0.000124 | N | VARIES | N | 25 | 2020-01-02 12:57 | 1
HSFK214131 B-C | 945160-*-* | 2020-01-02 | 25.9871 | 22.339 | 25.9956 | 28.6434 | 26.11 | 23.5666 |  | 0.0975 | S | 50 | 7 | 65 | 103672 | CuNi | 2.3 | 0.000124 | N | VARIES | N | 25 | 2020-01-02 12:57 | 1
HSFK214131 B-C | 945160-*-* | 2020-01-02 | 26.7247 | 22.3174 | 26.7336 | 28.6434 | 26.11 | 23.5666 |  | 0.0975 | S | 50 | 7 | 65 | 103672 | CuNi | 2.3 | 0.000124 | N | VARIES | N | 25 | 2020-01-02 12:57 | 1
HSFK214131 B-C | 944658-*-* | 2020-01-02 | 26.4215 | 21.5121 | 26.4329 | 28.6434 | 26.11 | 23.5666 |  | 0.0975 | S | 43 | 7 | 65 | 10083 | CuNi | 2.3 | 0.000124 | N | VARIES | N | 25 | 2020-01-02 12:59 | 3
HSFK214131 B-C | 944658-*-* | 2020-01-02 | 26.3328 | 21.4006 | 26.3445 | 28.6434 | 26.11 | 23.5666 |  | 0.0975 | S | 43 | 7 | 65 | 10083 | CuNi | 2.3 | 0.000124 | N | VARIES | N | 25 | 2020-01-02 12:59 | 3
HSFK214131 B-C | 944658-*-* | 2020-01-02 | 17.0291 | 21.3742 | 17.0368 | 28.6434 | 26.11 | 23.5666 |  | 0.0975 | S | 43 | 7 | 65 | 10083 | CuNi | 2.3 | 0.000124 | N | VARIES | N | 25 | 2020-01-02 12:59 | 3
HSFK214131 B-C | 944658-*-* | 2020-01-02 | 26.7562 | 21.358 | 26.7683 | 28.6434 | 26.11 | 23.5666 |  | 0.0975 | S | 43 | 7 | 65 | 10083 | CuNi | 2.3 | 0.000124 | N | VARIES | N | 25 | 2020-01-02 12:59 | 3
HSFK214131 B-C | 944658-*-* | 2020-01-02 | 26.662 | 21.3499 | 26.6741 | 28.6434 | 26.11 | 23.5666 |  | 0.0975 | S | 43 | 7 | 65 | 10083 | CuNi | 2.3 | 0.000124 | N | VARIES | N | 25 | 2020-01-02 12:59 | 3
HSFK214131 B-C | 944658-*-* | 2020-01-02 | 26.5548 | 21.2931 | 26.567 | 28.6434 | 26.11 | 23.5666 |  | 0.0975 | S | 43 | 7 | 65 | 10083 | CuNi | 2.3 | 0.000124 | N | VARIES | N | 25 | 2020-01-02 13:00 | 3
HSFK214131 B-C | 944658-*-* | 2020-01-02 | 26.929 | 21.2552 | 26.9415 | 28.6434 | 26.11 | 23.5666 |  | 0.0975 | S | 43 | 7 | 65 | 10083 | CuNi | 2.3 | 0.000124 | N | VARIES | N | 25 | 2020-01-02 13:00 | 3
HSFK214131 B-C | 944658-*-* | 2020-01-02 | 26.284 | 21.2039 | 26.2963 | 28.6434 | 26.11 | 23.5666 |  | 0.0975 | S | 43 | 7 | 65 | 10083 | CuNi | 2.3 | 0.000124 | N | VARIES | N | 25 | 2020-01-02 13:00 | 3
HSFK214131 B-C | 944658-*-* | 2020-01-02 | 26.7418 | 21.1985 | 26.7545 | 28.6434 | 26.11 | 23.5666 |  | 0.0975 | S | 43 | 7 | 65 | 10083 | CuNi | 2.3 | 0.000124 | N | VARIES | N | 25 | 2020-01-02 13:00 | 3
HSFK214131 B-C | 944658-*-* | 2020-01-02 | 27.0172 | 21.1714 | 27.03 | 28.6434 | 26.11 | 23.5666 |  | 0.0975 | S | 43 | 7 | 65 | 10083 | CuNi | 2.3 | 0.000124 | N | VARIES | N | 25 | 2020-01-02 13:00 | 3
HSFK214131 B-C | 944658-*-* | 2020-01-02 | 26.08 | 21.1498 | 26.0924 | 28.6434 | 26.11 | 23.5666 |  | 0.0975 | S | 43 | 7 | 65 | 10083 | CuNi | 2.3 | 0.000124 | N | VARIES | N | 25 | 2020-01-02 13:00 | 3
HSFK214131 B-C | 944658-*-* | 2020-01-02 | 26.8631 | 21.093 | 26.8761 | 28.6434 | 26.11 | 23.5666 |  | 0.0975 | S | 43 | 7 | 65 | 10083 | CuNi | 2.3 | 0.000124 | N | VARIES | N | 25 | 2020-01-02 13:00 | 3
HSFK214131 B-C | 944658-*-* | 2020-01-02 | 26.6288 | 21.0795 | 26.6417 | 28.6434 | 26.11 | 23.5666 |  | 0.0975 | S | 43 | 7 | 65 | 10083 | CuNi | 2.3 | 0.000124 | N | VARIES | N | 25 | 2020-01-02 13:00 | 3
HSFK214131 B-C | 944658-*-* | 2020-01-02 | 26.757 | 21.0606 | 26.7701 | 28.6434 | 26.11 | 23.5666 |  | 0.0975 | S | 43 | 7 | 65 | 10083 | CuNi | 2.3 | 0.000124 | N | VARIES | N | 25 | 2020-01-02 13:00 | 3
HSFK214131 B-C | 944658-*-* | 2020-01-02 | 26.8133 | 21.0443 | 26.8265 | 28.6434 | 26.11 | 23.5666 |  | 0.0975 | S | 43 | 7 | 65 | 10083 | CuNi | 2.3 | 0.000124 | N | VARIES | N | 25 | 2020-01-02 13:00 | 3
HSFK214131 B-C | 944658-*-* | 2020-01-02 | 26.8955 | 21.0227 | 26.9088 | 28.6434 | 26.11 | 23.5666 |  | 0.0975 | S | 43 | 7 | 65 | 10083 | CuNi | 2.3 | 0.000124 | N | VARIES | N | 25 | 2020-01-02 13:00 | 3
HSFK214131 B-C | 944658-*-* | 2020-01-02 | 26.4196 | 20.9902 | 26.4327 | 28.6434 | 26.11 | 23.5666 |  | 0.0975 | S | 43 | 7 | 65 | 10083 | CuNi | 2.3 | 0.000124 | N | VARIES | N | 25 | 2020-01-02 13:00 | 3
HSFK214131 B-C | 944658-*-* | 2020-01-02 | 26.7282 | 20.8496 | 26.742 | 28.6434 | 26.11 | 23.5666 |  | 0.0975 | S | 43 | 7 | 65 | 10083 | CuNi | 2.3 | 0.000124 | N | VARIES | N | 25 | 2020-01-02 13:01 | 3
HSFK214131 B-C | 944658-*-* | 2020-01-02 | 26.5391 | 20.8388 | 26.5528 | 28.6434 | 26.11 | 23.5666 |  | 0.0975 | S | 43 | 7 | 65 | 10083 | CuNi | 2.3 | 0.000124 | N | VARIES | N | 25 | 2020-01-02 13:01 | 3
HSFK214131 B-C | 944658-*-* | 2020-01-02 | 26.4902 | 20.828 | 26.5039 | 28.6434 | 26.11 | 23.5666 |  | 0.0975 | S | 43 | 7 | 65 | 10083 | CuNi | 2.3 | 0.000124 | N | VARIES | N | 25 | 2020-01-02 13:01 | 3
HSFK214131 B-C | 944658-*-* | 2020-01-02 | 26.4978 | 20.8415 | 26.5115 | 28.6434 | 26.11 | 23.5666 |  | 0.0975 | S | 43 | 7 | 65 | 10083 | CuNi | 2.3 | 0.000124 | N | VARIES | N | 25 | 2020-01-02 13:01 | 3
HSFK214131 B-C | 944658-*-* | 2020-01-02 | 26.6616 | 20.8334 | 26.6754 | 28.6434 | 26.11 | 23.5666 |  | 0.0975 | S | 43 | 7 | 65 | 10083 | CuNi | 2.3 | 0.000124 | N | VARIES | N | 25 | 2020-01-02 13:01 | 3
HSFK214131 B-C | 944658-*-* | 2020-01-02 | 26.1512 | 20.7685 | 26.1649 | 28.6434 | 26.11 | 23.5666 |  | 0.0975 | S | 43 | 7 | 65 | 10083 | CuNi | 2.3 | 0.000124 | N | VARIES | N | 25 | 2020-01-02 13:01 | 3
HSFK214131 B-C | 944658-*-* | 2020-01-02 | 26.737 | 20.7766 | 26.751 | 28.6434 | 26.11 | 23.5666 |  | 0.0975 | S | 43 | 7 | 65 | 10083 | CuNi | 2.3 | 0.000124 | N | VARIES | N | 25 | 2020-01-02 13:01 | 3
HSFK214131 B-C | 944658-*-* | 2020-01-02 | 26.8715 | 20.7576 | 26.8857 | 28.6434 | 26.11 | 23.5666 |  | 0.0975 | S | 43 | 7 | 65 | 10083 | CuNi | 2.3 | 0.000124 | N | VARIES | N | 25 | 2020-01-02 13:01 | 3
HSFK214131 B-C | 944658-*-* | 2020-01-02 | 26.406 | 20.7522 | 26.4199 | 28.6434 | 26.11 | 23.5666 |  | 0.0975 | S | 43 | 7 | 65 | 10083 | CuNi | 2.3 | 0.000124 | N | VARIES | N | 25 | 2020-01-02 13:01 | 3
HSFK214131 B-C | 944658-*-* | 2020-01-02 | 26.6086 | 20.7144 | 26.6227 | 28.6434 | 26.11 | 23.5666 |  | 0.0975 | S | 43 | 7 | 65 | 10083 | CuNi | 2.3 | 0.000124 | N | VARIES | N | 25 | 2020-01-02 13:01 | 3
HSFK214131 B-C | 944658-*-* | 2020-01-02 | 27.0153 | 20.6738 | 27.0298 | 28.6434 | 26.11 | 23.5666 |  | 0.0975 | S | 43 | 7 | 65 | 10083 | CuNi | 2.3 | 0.000124 | N | VARIES | N | 25 | 2020-01-02 13:01 | 3
HSFK214131 B-C | 944658-*-* | 2020-01-02 | 26.665 | 20.5845 | 26.6797 | 28.6434 | 26.11 | 23.5666 |  | 0.0975 | S | 43 | 7 | 65 | 10083 | CuNi | 2.3 | 0.000124 | N | VARIES | N | 25 | 2020-01-02 13:01 | 3
HSFK214131 B-C | 944658-*-* | 2020-01-02 | 26.4141 | 20.5953 | 26.4286 | 28.6434 | 26.11 | 23.5666 |  | 0.0975 | S | 43 | 7 | 65 | 10083 | CuNi | 2.3 | 0.000124 | N | VARIES | N | 25 | 2020-01-02 13:02 | 3
HSFK214131 B-C | 944658-*-* | 2020-01-02 | 26.4483 | 20.6088 | 26.4627 | 28.6434 | 26.11 | 23.5666 |  | 0.0975 | S | 43 | 7 | 65 | 10083 | CuNi | 2.3 | 0.000124 | N | VARIES | N | 25 | 2020-01-02 13:02 | 3
HSFK214131 B-C | 944658-*-* | 2020-01-02 | 26.7113 | 20.5926 | 26.7259 | 28.6434 | 26.11 | 23.5666 |  | 0.0975 | S | 43 | 7 | 65 | 10083 | CuNi | 2.3 | 0.000124 | N | VARIES | N | 25 | 2020-01-02 13:02 | 3
HSFK214131 B-C | 944658-*-* | 2020-01-02 | 26.4336 | 20.5899 | 26.4481 | 28.6434 | 26.11 | 23.5666 |  | 0.0975 | S | 43 | 7 | 65 | 10083 | CuNi | 2.3 | 0.000124 | N | VARIES | N | 25 | 2020-01-02 13:02 | 3
HSFK214131 B-C | 944658-*-* | 2020-01-02 | 26.8195 | 20.5818 | 26.8342 | 28.6434 | 26.11 | 23.5666 |  | 0.0975 | S | 43 | 7 | 65 | 10083 | CuNi | 2.3 | 0.000124 | N | VARIES | N | 25 | 2020-01-02 13:02 | 3
HSFK214131 B-C | 944658-*-* | 2020-01-02 | 26.073 | 20.5683 | 26.0874 | 28.6434 | 26.11 | 23.5666 |  | 0.0975 | S | 43 | 7 | 65 | 10083 | CuNi | 2.3 | 0.000124 | N | VARIES | N | 25 | 2020-01-02 13:02 | 3
HSFK214131 B-C | 944658-*-* | 2020-01-02 | 26.956 | 20.552 | 26.9709 | 28.6434 | 26.11 | 23.5666 |  | 0.0975 | S | 43 | 7 | 65 | 10083 | CuNi | 2.3 | 0.000124 | N | VARIES | N | 25 | 2020-01-02 13:02 | 3
HSFK214131 B-C | 944658-*-* | 2020-01-02 | 26.8631 | 20.5547 | 26.8779 | 28.6434 | 26.11 | 23.5666 |  | 0.0975 | S | 43 | 7 | 65 | 10083 | CuNi | 2.3 | 0.000124 | N | VARIES | N | 25 | 2020-01-02 13:02 | 3
HSFK214131 B-C | 944658-*-* | 2020-01-02 | 26.0695 | 20.5683 | 26.0838 | 28.6434 | 26.11 | 23.5666 |  | 0.0975 | S | 43 | 7 | 65 | 10083 | CuNi | 2.3 | 0.000124 | N | VARIES | N | 25 | 2020-01-02 13:02 | 3
HSFK214131 B-C | 944658-*-* | 2020-01-02 | 26.1528 | 20.5872 | 26.1671 | 28.6434 | 26.11 | 23.5666 |  | 0.0975 | S | 43 | 7 | 65 | 10083 | CuNi | 2.3 | 0.000124 | N | VARIES | N | 25 | 2020-01-02 13:02 | 3
HSFK214131 B-C | 944658-*-* | 2020-01-02 | 26.7805 | 20.5926 | 26.7952 | 28.6434 | 26.11 | 23.5666 |  | 0.0975 | S | 43 | 7 | 65 | 10083 | CuNi | 2.3 | 0.000124 | N | VARIES | N | 25 | 2020-01-02 13:02 | 3
HSFK214131 B-C | 944658-*-* | 2020-01-02 | 26.7737 | 20.5 | 26.7886 | 28.6434 | 26.11 | 23.5666 |  | 0.0975 | S | 43 | 7 | 65 | 10083 | CuNi | 2.3 | 0.000124 | N | VARIES | N | 25 | 2020-01-02 13:02 | 3
HSFK214131 B-C | 944658-*-* | 2020-01-02 | 26.5873 | 20.5 | 26.6021 | 28.6434 | 26.11 | 23.5666 |  | 0.0975 | S | 43 | 7 | 65 | 10083 | CuNi | 2.3 | 0.000124 | N | VARIES | N | 25 | 2020-01-02 13:02 | 3
HSFK214131 B-C | 944658-*-* | 2020-01-02 | 26.4718 | 20.4945 | 26.4866 | 28.6434 | 26.11 | 23.5666 |  | 0.0975 | S | 43 | 7 | 65 | 10083 | CuNi | 2.3 | 0.000124 | N | VARIES | N | 25 | 2020-01-02 13:02 | 3
HSFK214131 B-C | 944658-*-* | 2020-01-02 | 26.5766 | 20.4891 | 26.5915 | 28.6434 | 26.11 | 23.5666 |  | 0.0975 | S | 43 | 7 | 65 | 10083 | CuNi | 2.3 | 0.000124 | N | VARIES | N | 25 | 2020-01-02 13:02 | 3
HSFK214131 B-C | 944658-*-* | 2020-01-02 | 26.278 | 20.481 | 26.2928 | 28.6434 | 26.11 | 23.5666 |  | 0.0975 | S | 43 | 7 | 65 | 10083 | CuNi | 2.3 | 0.000124 | N | VARIES | N | 25 | 2020-01-02 13:03 | 3
HSFK214131 B-C | 944658-*-* | 2020-01-02 | 26.8233 | 20.4567 | 26.8384 | 28.6434 | 26.11 | 23.5666 |  | 0.0975 | S | 43 | 7 | 65 | 10083 | CuNi | 2.3 | 0.000124 | N | VARIES | N | 25 | 2020-01-02 13:03 | 3
HSFK214131 B-C | 944658-*-* | 2020-01-02 | 26.5134 | 20.408 | 26.5285 | 28.6434 | 26.11 | 23.5666 |  | 0.0975 | S | 43 | 7 | 65 | 10083 | CuNi | 2.3 | 0.000124 | N | VARIES | N | 25 | 2020-01-02 13:03 | 3
HSFK214131 B-C | 944658-*-* | 2020-01-02 | 26.7405 | 20.3917 | 26.7558 | 28.6434 | 26.11 | 23.5666 |  | 0.0975 | S | 43 | 7 | 65 | 10083 | CuNi | 2.3 | 0.000124 | N | VARIES | N | 25 | 2020-01-02 13:03 | 3
HSFK214131 B-C | 944658-*-* | 2020-01-02 | 26.8551 | 20.408 | 26.8704 | 28.6434 | 26.11 | 23.5666 |  | 0.0975 | S | 43 | 7 | 65 | 10083 | CuNi | 2.3 | 0.000124 | N | VARIES | N | 25 | 2020-01-02 13:03 | 3
HSFK214131 B-C | 944658-*-* | 2020-01-02 | 26.6323 | 20.3998 | 26.6475 | 28.6434 | 26.11 | 23.5666 |  | 0.0975 | S | 43 | 7 | 65 | 10083 | CuNi | 2.3 | 0.000124 | N | VARIES | N | 25 | 2020-01-02 13:03 | 3
HSFK214131 B-C | 944658-*-* | 2020-01-02 | 26.807 | 20.3511 | 26.8224 | 28.6434 | 26.11 | 23.5666 |  | 0.0975 | S | 43 | 7 | 65 | 10083 | CuNi | 2.3 | 0.000124 | N | VARIES | N | 25 | 2020-01-02 13:03 | 3
HSFK214131 B-C | 944658-*-* | 2020-01-02 | 26.4448 | 20.3701 | 26.46 | 28.6434 | 26.11 | 23.5666 |  | 0.0975 | S | 43 | 7 | 65 | 10083 | CuNi | 2.3 | 0.000124 | N | VARIES | N | 25 | 2020-01-02 13:03 | 3
HSFK214131 B-C | 944658-*-* | 2020-01-02 | 26.6621 | 20.3647 | 26.6774 | 28.6434 | 26.11 | 23.5666 |  | 0.0975 | S | 43 | 7 | 65 | 10083 | CuNi | 2.3 | 0.000124 | N | VARIES | N | 25 | 2020-01-02 13:03 | 3
HSFK214131 B-C | 944658-*-* | 2020-01-02 | 27.2287 | 20.3538 | 27.2444 | 28.6434 | 26.11 | 23.5666 |  | 0.0975 | S | 43 | 7 | 65 | 10083 | CuNi | 2.3 | 0.000124 | N | VARIES | N | 25 | 2020-01-02 13:03 | 3
HSFK214131 B-C | 944658-*-* | 2020-01-02 | 27.2214 | 20.3349 | 27.2372 | 28.6434 | 26.11 | 23.5666 |  | 0.0975 | S | 43 | 7 | 65 | 10083 | CuNi | 2.3 | 0.000124 | N | VARIES | N | 25 | 2020-01-02 13:03 | 3
HSFK214131 B-C | 944658-*-* | 2020-01-02 | 26.9658 | 20.3295 | 26.9814 | 28.6434 | 26.11 | 23.5666 |  | 0.0975 | S | 43 | 7 | 65 | 10083 | CuNi | 2.3 | 0.000124 | N | VARIES | N | 25 | 2020-01-02 13:03 | 3
HSFK214131 B-C | 944658-*-* | 2020-01-02 | 27.347 | 20.3403 | 27.3628 | 28.6434 | 26.11 | 23.5666 |  | 0.0975 | S | 43 | 7 | 65 | 10083 | CuNi | 2.3 | 0.000124 | N | VARIES | N | 25 | 2020-01-02 13:03 | 3
HSFK214131 B-C | 944658-*-* | 2020-01-02 | 27.0689 | 20.343 | 27.0846 | 28.6434 | 26.11 | 23.5666 |  | 0.0975 | S | 43 | 7 | 65 | 10083 | CuNi | 2.3 | 0.000124 | N | VARIES | N | 25 | 2020-01-02 13:03 | 3
HSFK214131 A-C | 945162-*-* | 2019-01-02 | 16.863 | 20.4012 | 16.8726 | 17.8444 | 16.29 | 14.7356 |  | 0.0958 | S | 43 | 7 | 65 | 100888 | CuNi | 2.3 | 0.000124 | N | VARIES | N | 25 | 2020-01-02 13:05 | 3
HSFK214131 A-C | 945162-*-* | 2019-01-02 | 16.9491 | 20.412 | 16.9587 | 17.8444 | 16.29 | 14.7356 |  | 0.0958 | S | 43 | 7 | 65 | 100888 | CuNi | 2.3 | 0.000124 | N | VARIES | N | 25 | 2020-01-02 13:05 | 3
HSFK214131 A-C | 945162-*-* | 2019-01-02 | 16.9761 | 20.4283 | 16.9858 | 17.8444 | 16.29 | 14.7356 |  | 0.0958 | S | 43 | 7 | 65 | 100888 | CuNi | 2.3 | 0.000124 | N | VARIES | N | 25 | 2020-01-02 13:05 | 3
HSFK214131 A-C | 945162-*-* | 2019-01-02 | 26.6074 | 20.4202 | 26.6225 | 17.8444 | 16.29 | 14.7356 |  | 0.0958 | S | 43 | 7 | 65 | 100888 | CuNi | 2.3 | 0.000124 | N | VARIES | N | 25 | 2020-01-02 13:05 | 3
HSFK214131 A-C | 945162-*-* | 2019-01-02 | 16.7634 | 20.4229 | 16.7729 | 17.8444 | 16.29 | 14.7356 |  | 0.0958 | S | 43 | 7 | 65 | 100888 | CuNi | 2.3 | 0.000124 | N | VARIES | N | 25 | 2020-01-02 13:05 | 3
HSFK214131 A-C | 945162-*-* | 2019-01-02 | 17.024 | 20.4066 | 17.0337 | 17.8444 | 16.29 | 14.7356 |  | 0.0958 | S | 43 | 7 | 65 | 100888 | CuNi | 2.3 | 0.000124 | N | VARIES | N | 25 | 2020-01-02 13:06 | 3
HSFK214131 A-C | 945162-*-* | 2019-01-02 | 16.512 | 20.3931 | 16.5214 | 17.8444 | 16.29 | 14.7356 |  | 0.0958 | S | 43 | 7 | 65 | 100888 | CuNi | 2.3 | 0.000124 | N | VARIES | N | 25 | 2020-01-02 13:06 | 3
HSFK214131 A-C | 945162-*-* | 2019-01-02 | 26.7657 | 20.314 | 26.7812 | 17.8444 | 16.29 | 14.7356 |  | 0.0958 | S | 43 | 7 | 65 | 100888 | CuNi | 2.3 | 0.000124 | N | VARIES | N | 25 | 2020-01-02 13:06 | 3
HSFK214131 A-C | 945162-*-* | 2019-01-02 | 16.98 | 20.3498 | 16.9898 | 17.8444 | 16.29 | 14.7356 |  | 0.0958 | S | 43 | 7 | 65 | 100888 | CuNi | 2.3 | 0.000124 | N | VARIES | N | 25 | 2020-01-02 13:06 | 3
HSFK214131 A-C | 945162-*-* | 2019-01-02 | 16.9738 | 20.3065 | 16.9837 | 17.8444 | 16.29 | 14.7356 |  | 0.0958 | S | 43 | 7 | 65 | 100888 | CuNi | 2.3 | 0.000124 | N | VARIES | N | 25 | 2020-01-02 13:06 | 3
HSFK214131 A-C | 945162-*-* | 2019-01-02 | 16.6844 | 20.2301 | 16.6943 | 17.8444 | 16.29 | 14.7356 |  | 0.0958 | S | 43 | 7 | 65 | 100888 | CuNi | 2.3 | 0.000124 | N | VARIES | N | 25 | 2020-01-02 13:06 | 3
HSFK214131 A-C | 945162-*-* | 2019-01-02 | 16.7363 | 20.2436 | 16.7462 | 17.8444 | 16.29 | 14.7356 |  | 0.0958 | S | 43 | 7 | 65 | 100888 | CuNi | 2.3 | 0.000124 | N | VARIES | N | 25 | 2020-01-02 13:06 | 3
HSFK214131 A-C | 945162-*-* | 2019-01-02 | 16.7821 | 20.268 | 16.792 | 17.8444 | 16.29 | 14.7356 |  | 0.0958 | S | 43 | 7 | 65 | 100888 | CuNi | 2.3 | 0.000124 | N | VARIES | N | 25 | 2020-01-02 13:06 | 3
HSFK214131 A-C | 945162-*-* | 2019-01-02 | 16.9473 | 20.2707 | 16.9573 | 17.8444 | 16.29 | 14.7356 |  | 0.0958 | S | 43 | 7 | 65 | 100888 | CuNi | 2.3 | 0.000124 | N | VARIES | N | 25 | 2020-01-02 13:06 | 3
HSFK214131 A-C | 945162-*-* | 2019-01-02 | 16.8618 | 20.3356 | 16.8715 | 17.8444 | 16.29 | 14.7356 |  | 0.0958 | S | 43 | 7 | 65 | 100888 | CuNi | 2.3 | 0.000124 | N | VARIES | N | 25 | 2020-01-02 13:06 | 3
HSFK214131 A-C | 945162-*-* | 2019-01-02 | 17.153 | 20.3518 | 17.1629 | 17.8444 | 16.29 | 14.7356 |  | 0.0958 | S | 43 | 7 | 65 | 100888 | CuNi | 2.3 | 0.000124 | N | VARIES | N | 25 | 2020-01-02 13:06 | 3
HSFK214131 A-C | 945162-*-* | 2019-01-02 | 16.9581 | 20.3735 | 16.9679 | 17.8444 | 16.29 | 14.7356 |  | 0.0958 | S | 43 | 7 | 65 | 100888 | CuNi | 2.3 | 0.000124 | N | VARIES | N | 25 | 2020-01-02 13:06 | 3
HSFK214131 A-C | 945162-*-* | 2019-01-02 | 16.5483 | 20.3897 | 16.5578 | 17.8444 | 16.29 | 14.7356 |  | 0.0958 | S | 43 | 7 | 65 | 100888 | CuNi | 2.3 | 0.000124 | N | VARIES | N | 25 | 2020-01-02 13:06 | 3
HSFK214131 A-C | 945162-*-* | 2019-01-02 | 16.2663 | 20.4005 | 16.2756 | 17.8444 | 16.29 | 14.7356 |  | 0.0958 | S | 43 | 7 | 65 | 100888 | CuNi | 2.3 | 0.000124 | N | VARIES | N | 25 | 2020-01-02 13:06 | 3
HSFK214131 A-C | 945162-*-* | 2019-01-02 | 16.9927 | 20.4114 | 17.0024 | 17.8444 | 16.29 | 14.7356 |  | 0.0958 | S | 43 | 7 | 65 | 100888 | CuNi | 2.3 | 0.000124 | N | VARIES | N | 25 | 2020-01-02 13:06 | 3
HSFK214131 A-C | 945162-*-* | 2019-01-02 | 16.9408 | 20.4574 | 16.9503 | 17.8444 | 16.29 | 14.7356 |  | 0.0958 | S | 43 | 7 | 65 | 100888 | CuNi | 2.3 | 0.000124 | N | VARIES | N | 25 | 2020-01-02 13:07 | 3
HSFK214131 A-C | 945162-*-* | 2019-01-02 | 16.7317 | 20.479 | 16.7411 | 17.8444 | 16.29 | 14.7356 |  | 0.0958 | S | 43 | 7 | 65 | 100888 | CuNi | 2.3 | 0.000124 | N | VARIES | N | 25 | 2020-01-02 13:07 | 3
HSFK214131 A-C | 945162-*-* | 2019-01-02 | 16.6162 | 20.4188 | 16.6257 | 17.8444 | 16.29 | 14.7356 |  | 0.0958 | S | 43 | 7 | 65 | 100888 | CuNi | 2.3 | 0.000124 | N | VARIES | N | 25 | 2020-01-02 13:07 | 3
HSFK214131 A-C | 945162-*-* | 2019-01-02 | 16.8921 | 20.4134 | 16.9017 | 17.8444 | 16.29 | 14.7356 |  | 0.0958 | S | 43 | 7 | 65 | 100888 | CuNi | 2.3 | 0.000124 | N | VARIES | N | 25 | 2020-01-02 13:07 | 3
HSFK214131 A-C | 945162-*-* | 2019-01-02 | 16.8535 | 20.3999 | 16.8631 | 17.8444 | 16.29 | 14.7356 |  | 0.0958 | S | 43 | 7 | 65 | 100888 | CuNi | 2.3 | 0.000124 | N | VARIES | N | 25 | 2020-01-02 13:07 | 3
HSFK214131 A-C | 945162-*-* | 2019-01-02 | 17.0105 | 20.3945 | 17.0203 | 17.8444 | 16.29 | 14.7356 |  | 0.0958 | S | 43 | 7 | 65 | 100888 | CuNi | 2.3 | 0.000124 | N | VARIES | N | 25 | 2020-01-02 13:07 | 3
HSFK214131 A-C | 945162-*-* | 2019-01-02 | 16.8854 | 20.3999 | 16.8951 | 17.8444 | 16.29 | 14.7356 |  | 0.0958 | S | 43 | 7 | 65 | 100888 | CuNi | 2.3 | 0.000124 | N | VARIES | N | 25 | 2020-01-02 13:07 | 3
HSFK214131 A-C | 945162-*-* | 2019-01-02 | 17.0647 | 20.4107 | 17.0744 | 17.8444 | 16.29 | 14.7356 |  | 0.0958 | S | 43 | 7 | 65 | 100888 | CuNi | 2.3 | 0.000124 | N | VARIES | N | 25 | 2020-01-02 13:07 | 3
HSFK214131 A-C | 945162-*-* | 2019-01-02 | 17.0279 | 20.4351 | 17.0376 | 17.8444 | 16.29 | 14.7356 |  | 0.0958 | S | 43 | 7 | 65 | 100888 | CuNi | 2.3 | 0.000124 | N | VARIES | N | 25 | 2020-01-02 13:07 | 3
HSFK214131 A-C | 945162-*-* | 2019-01-02 | 16.59 | 20.4675 | 16.5994 | 17.8444 | 16.29 | 14.7356 |  | 0.0958 | S | 43 | 7 | 65 | 100888 | CuNi | 2.3 | 0.000124 | N | VARIES | N | 25 | 2020-01-02 13:07 | 3
HSFK214131 A-C | 945162-*-* | 2019-01-02 | 16.6045 | 20.5135 | 16.6137 | 17.8444 | 16.29 | 14.7356 |  | 0.0958 | S | 43 | 7 | 65 | 100888 | CuNi | 2.3 | 0.000124 | N | VARIES | N | 25 | 2020-01-02 13:07 | 3
HSFK214131 A-C | 945162-*-* | 2019-01-02 | 17.2122 | 20.5406 | 17.2217 | 17.8444 | 16.29 | 14.7356 |  | 0.0958 | S | 43 | 7 | 65 | 100888 | CuNi | 2.3 | 0.000124 | N | VARIES | N | 25 | 2020-01-02 13:07 | 3
HSFK214131 A-C | 945162-*-* | 2019-01-02 | 17.0042 | 20.5703 | 17.0135 | 17.8444 | 16.29 | 14.7356 |  | 0.0958 | S | 43 | 7 | 65 | 100888 | CuNi | 2.3 | 0.000124 | N | VARIES | N | 25 | 2020-01-02 13:07 | 3
HSFK214131 A-C | 945162-*-* | 2019-01-02 | 16.7445 | 20.5785 | 16.7536 | 17.8444 | 16.29 | 14.7356 |  | 0.0958 | S | 43 | 7 | 65 | 100888 | CuNi | 2.3 | 0.000124 | N | VARIES | N | 25 | 2020-01-02 13:07 | 3
HSFK214131 A-C | 945162-*-* | 2019-01-02 | 16.6116 | 20.592 | 16.6207 | 17.8444 | 16.29 | 14.7356 |  | 0.0958 | S | 43 | 7 | 65 | 100888 | CuNi | 2.3 | 0.000124 | N | VARIES | N | 25 | 2020-01-02 13:07 | 3
HSFK214131 A-C | 945162-*-* | 2019-01-02 | 16.8955 | 20.5974 | 16.9048 | 17.8444 | 16.29 | 14.7356 |  | 0.0958 | S | 43 | 7 | 65 | 100888 | CuNi | 2.3 | 0.000124 | N | VARIES | N | 25 | 2020-01-02 13:08 | 3
HSFK214131 A-C | 945162-*-* | 2019-01-02 | 16.8289 | 20.5839 | 16.8381 | 17.8444 | 16.29 | 14.7356 |  | 0.0958 | S | 43 | 7 | 65 | 100888 | CuNi | 2.3 | 0.000124 | N | VARIES | N | 25 | 2020-01-02 13:08 | 3
HSFK214131 A-C | 945162-*-* | 2019-01-02 | 17.0737 | 20.6353 | 17.0829 | 17.8444 | 16.29 | 14.7356 |  | 0.0958 | S | 43 | 7 | 65 | 100888 | CuNi | 2.3 | 0.000124 | N | VARIES | N | 25 | 2020-01-02 13:08 | 3
HSFK214131 A-C | 945162-*-* | 2019-01-02 | 17.0435 | 20.5886 | 17.0529 | 17.8444 | 16.29 | 14.7356 |  | 0.0958 | S | 43 | 7 | 65 | 100888 | CuNi | 2.3 | 0.000124 | N | VARIES | N | 25 | 2020-01-02 13:08 | 3
HSFK214131 A-C | 945162-*-* | 2019-01-02 | 16.8993 | 20.5967 | 16.9086 | 17.8444 | 16.29 | 14.7356 |  | 0.0958 | S | 43 | 7 | 65 | 100888 | CuNi | 2.3 | 0.000124 | N | VARIES | N | 25 | 2020-01-02 13:08 | 3
HSFK214131 A-C | 945162-*-* | 2019-01-02 | 17.0748 | 20.6677 | 17.0839 | 17.8444 | 16.29 | 14.7356 |  | 0.0958 | S | 43 | 7 | 65 | 100888 | CuNi | 2.3 | 0.000124 | N | VARIES | N | 25 | 2020-01-02 13:08 | 3
HSFK214131 A-C | 945162-*-* | 2019-01-02 | 17.135 | 20.6049 | 17.1444 | 17.8444 | 16.29 | 14.7356 |  | 0.0958 | S | 43 | 7 | 65 | 100888 | CuNi | 2.3 | 0.000124 | N | VARIES | N | 25 | 2020-01-02 13:08 | 3
HSFK214131 A-C | 945162-*-* | 2019-01-02 | 16.9224 | 20.5967 | 16.9317 | 17.8444 | 16.29 | 14.7356 |  | 0.0958 | S | 43 | 7 | 65 | 100888 | CuNi | 2.3 | 0.000124 | N | VARIES | N | 25 | 2020-01-02 13:08 | 3
HSFK214131 A-C | 945162-*-* | 2019-01-02 | 17.1831 | 20.6022 | 17.1924 | 17.8444 | 16.29 | 14.7356 |  | 0.0958 | S | 43 | 7 | 65 | 100888 | CuNi | 2.3 | 0.000124 | N | VARIES | N | 25 | 2020-01-02 13:08 | 3
HSFK214131 A-C | 945162-*-* | 2019-01-02 | 16.9829 | 20.6157 | 16.9922 | 17.8444 | 16.29 | 14.7356 |  | 0.0958 | S | 43 | 7 | 65 | 100888 | CuNi | 2.3 | 0.000124 | N | VARIES | N | 25 | 2020-01-02 13:08 | 3
HSFK214131 A-C | 945162-*-* | 2019-01-02 | 16.8838 | 20.64 | 16.893 | 17.8444 | 16.29 | 14.7356 |  | 0.0958 | S | 43 | 7 | 65 | 100888 | CuNi | 2.3 | 0.000124 | N | VARIES | N | 25 | 2020-01-02 13:08 | 3
HSFK214131 A-C | 945162-*-* | 2019-01-02 | 16.7907 | 20.6698 | 16.7997 | 17.8444 | 16.29 | 14.7356 |  | 0.0958 | S | 43 | 7 | 65 | 100888 | CuNi | 2.3 | 0.000124 | N | VARIES | N | 25 | 2020-01-02 13:08 | 3
HSFK214131 A-C | 945162-*-* | 2019-01-02 | 17.1851 | 20.6833 | 17.1943 | 17.8444 | 16.29 | 14.7356 |  | 0.0958 | S | 43 | 7 | 65 | 100888 | CuNi | 2.3 | 0.000124 | N | VARIES | N | 25 | 2020-01-02 13:08 | 3
HSFK214131 A-C | 945162-*-* | 2019-01-02 | 16.7546 | 20.6941 | 16.7635 | 17.8444 | 16.29 | 14.7356 |  | 0.0958 | S | 43 | 7 | 65 | 100888 | CuNi | 2.3 | 0.000124 | N | VARIES | N | 25 | 2020-01-02 13:08 | 3
HSFK214131 A-C | 945162-*-* | 2019-01-02 | 17.0469 | 20.7753 | 17.0558 | 17.8444 | 16.29 | 14.7356 |  | 0.0958 | S | 43 | 7 | 65 | 100888 | CuNi | 2.3 | 0.000124 | N | VARIES | N | 25 | 2020-01-02 13:08 | 3
HSFK214131 A-C | 945162-*-* | 2019-01-02 | 16.9272 | 20.7915 | 16.936 | 17.8444 | 16.29 | 14.7356 |  | 0.0958 | S | 43 | 7 | 65 | 100888 | CuNi | 2.3 | 0.000124 | N | VARIES | N | 25 | 2020-01-02 13:09 | 3
HSFK214131 A-C | 945162-*-* | 2019-01-02 | 16.7413 | 20.8132 | 16.75 | 17.8444 | 16.29 | 14.7356 |  | 0.0958 | S | 43 | 7 | 65 | 100888 | CuNi | 2.3 | 0.000124 | N | VARIES | N | 25 | 2020-01-02 13:09 | 3
HSFK214131 A-C | 945162-*-* | 2019-01-02 | 16.5901 | 20.8186 | 16.5987 | 17.8444 | 16.29 | 14.7356 |  | 0.0958 | S | 43 | 7 | 65 | 100888 | CuNi | 2.3 | 0.000124 | N | VARIES | N | 25 | 2020-01-02 13:09 | 3
HSFK214131 A-C | 945162-*-* | 2019-01-02 | 17.2337 | 20.8267 | 17.2426 | 17.8444 | 16.29 | 14.7356 |  | 0.0958 | S | 43 | 7 | 65 | 100888 | CuNi | 2.3 | 0.000124 | N | VARIES | N | 25 | 2020-01-02 13:09 | 3
HSFK214131 A-C | 945162-*-* | 2019-01-02 | 17.4395 | 20.8537 | 17.4484 | 17.8444 | 16.29 | 14.7356 |  | 0.0958 | S | 43 | 7 | 65 | 100888 | CuNi | 2.3 | 0.000124 | N | VARIES | N | 25 | 2020-01-02 13:09 | 3
HSFK214131 A-C | 945162-*-* | 2019-01-02 | 17.1904 | 20.87 | 17.1992 | 17.8444 | 16.29 | 14.7356 |  | 0.0958 | S | 43 | 7 | 65 | 100888 | CuNi | 2.3 | 0.000124 | N | VARIES | N | 25 | 2020-01-02 13:09 | 3
HSFK214131 A-C | 945162-*-* | 2019-01-02 | 17.2259 | 20.8808 | 17.2347 | 17.8444 | 16.29 | 14.7356 |  | 0.0958 | S | 43 | 7 | 65 | 100888 | CuNi | 2.3 | 0.000124 | N | VARIES | N | 25 | 2020-01-02 13:09 | 3
HSFK214131 A-C | 945162-*-* | 2019-01-02 | 17.4868 | 20.8943 | 17.4957 | 17.8444 | 16.29 | 14.7356 |  | 0.0958 | S | 43 | 7 | 65 | 100888 | CuNi | 2.3 | 0.000124 | N | VARIES | N | 25 | 2020-01-02 13:09 | 3
HSFK214131 A-C | 945162-*-* | 2019-01-02 | 17.0596 | 20.9024 | 17.0683 | 17.8444 | 16.29 | 14.7356 |  | 0.0958 | S | 43 | 7 | 65 | 100888 | CuNi | 2.3 | 0.000124 | N | VARIES | N | 25 | 2020-01-02 13:09 | 3
HSFK217114Sensor | 944626-*-* | 2020-01-02 | 101.8774 | 22.5316 | 103.1995 | 107.3098 | 102.22 | 97.1302 |  | 0.05 | S | 150 | 7 | 65 | 100001 | NiFe | 0.5 | 0.00519 | N | 0.0069 | Y | 25 | 2020-01-02 13:18 | 5
HSFK217114Sensor | 944626-*-* | 2020-01-02 | 97.4273 | 22.5343 | 98.6902 | 107.3098 | 102.22 | 97.1302 |  | 0.05 | S | 150 | 7 | 65 | 100001 | NiFe | 0.5 | 0.00519 | N | 0.0069 | Y | 25 | 2020-01-02 13:18 | 5
HSFK217114Sensor | 944626-*-* | 2020-01-02 | 99.4735 | 22.4743 | 100.7947 | 107.3098 | 102.22 | 97.1302 |  | 0.05 | S | 150 | 7 | 65 | 100001 | NiFe | 0.5 | 0.00519 | N | 0.0069 | Y | 25 | 2020-01-02 13:18 | 5
HSFK217114Sensor | 944626-*-* | 2020-01-02 | 99.3018 | 22.5316 | 100.5905 | 107.3098 | 102.22 | 97.1302 |  | 0.05 | S | 150 | 7 | 65 | 100001 | NiFe | 0.5 | 0.00519 | N | 0.0069 | Y | 25 | 2020-01-02 13:18 | 5
HAP226904 | 944509-*-* | 2020-01-02 | 190.7029 | 22.5424 | 190.761 | 189.8227 | 172.71 | 155.5973 |  | 0.0992 | S | 100 | 7 | 65 | 100001 | CuNi | 0.6 | 0.000124 | N | 0.027 | Y | 25 | 2020-01-02 13:21 | 5
HAP226904 | 944509-*-* | 2020-01-02 | 193.9062 | 22.537 | 193.9655 | 189.8227 | 172.71 | 155.5973 |  | 0.0992 | S | 100 | 7 | 65 | 100001 | CuNi | 0.6 | 0.000124 | N | 0.027 | Y | 25 | 2020-01-02 13:21 | 5
HAP226904 | 944509-*-* | 2020-01-02 | 184.9138 | 22.5451 | 184.9701 | 189.8227 | 172.71 | 155.5973 |  | 0.0992 | S | 100 | 7 | 65 | 100001 | CuNi | 0.6 | 0.000124 | N | 0.027 | Y | 25 | 2020-01-02 13:21 | 5
hsk216306 | 944627-*-* | 2020-01-02 | 170.583 | 22.5451 | 170.6349 | 189.8227 | 172.71 | 155.5973 |  | 0.0992 | S | 95 | 7 | 85 | 100001 | CuNi | 0.6 | 0.000124 | N | 0.0267 | Y | 25 | 2020-01-02 13:24 | 5
hsk216306 | 944627-*-* | 2020-01-02 | 167.3484 | 22.5397 | 167.3994 | 189.8227 | 172.71 | 155.5973 |  | 0.0992 | S | 95 | 7 | 85 | 100001 | CuNi | 0.6 | 0.000124 | N | 0.0267 | Y | 25 | 2020-01-02 13:24 | 5
hsk216306 | 944627-*-* | 2020-01-02 | 166.2007 | 22.5424 | 166.2513 | 189.8227 | 172.71 | 155.5973 |  | 0.0992 | S | 95 | 7 | 85 | 100001 | CuNi | 0.6 | 0.000124 | N | 0.0267 | Y | 25 | 2020-01-02 13:24 | 5
HK23500 | 944612-*-* | 2020-01-02 | 35.6206 | 22.7412 | 35.5761 | 38.1424 | 35.5 | 32.8576 |  | 0.0746 | S | 95 | 7 | 65 | 100001 | NiFe | 0.5 | 0.00519 | N | 0.0157 | Y | 22.5 | 2020-01-02 13:52 | 5
HK23500 | 944612-*-* | 2020-01-02 | 35.9019 | 22.7412 | 35.857 | 38.1424 | 35.5 | 32.8576 |  | 0.0746 | S | 95 | 7 | 65 | 100001 | NiFe | 0.5 | 0.00519 | N | 0.0157 | Y | 22.5 | 2020-01-02 13:52 | 5
HSFK214131 A-C | 944622-*-* | 2020-01-02 | 16.5539 | 21.1827 | 16.5617 | 17.8444 | 16.29 | 14.7356 |  | 0.0958 | S | 43 | 7 | 65 | 110629 | CuNi | 2.3 | 0.000124 | N | VARIES | N | 25 | 2020-01-02 13:57 | 3
HSFK214131 A-C | 944622-*-* | 2020-01-02 | 16.8516 | 21.1453 | 16.8597 | 17.8444 | 16.29 | 14.7356 |  | 0.0958 | S | 43 | 7 | 65 | 110629 | CuNi | 2.3 | 0.000124 | N | VARIES | N | 25 | 2020-01-02 13:57 | 3
HSFK214131 A-C | 944622-*-* | 2020-01-02 | 16.5643 | 21.1133 | 16.5723 | 17.8444 | 16.29 | 14.7356 |  | 0.0958 | S | 43 | 7 | 65 | 110629 | CuNi | 2.3 | 0.000124 | N | VARIES | N | 25 | 2020-01-02 13:57 | 3
HSFK214131 A-C | 944622-*-* | 2020-01-02 | 16.4919 | 21.0267 | 16.5 | 17.8444 | 16.29 | 14.7356 |  | 0.0958 | S | 43 | 7 | 65 | 110629 | CuNi | 2.3 | 0.000124 | N | VARIES | N | 25 | 2020-01-02 13:57 | 3
HSFK214131 A-C | 944622-*-* | 2020-01-02 | 16.638 | 21.038 | 16.6462 | 17.8444 | 16.29 | 14.7356 |  | 0.0958 | S | 43 | 7 | 65 | 110629 | CuNi | 2.3 | 0.000124 | N | VARIES | N | 25 | 2020-01-02 13:57 | 3
HSFK214131 A-C | 944622-*-* | 2020-01-02 | 16.7434 | 21.0573 | 16.7516 | 17.8444 | 16.29 | 14.7356 |  | 0.0958 | S | 43 | 7 | 65 | 110629 | CuNi | 2.3 | 0.000124 | N | VARIES | N | 25 | 2020-01-02 13:57 | 3
HSFK214131 A-C | 944622-*-* | 2020-01-02 | 17.1208 | 21.01 | 17.1292 | 17.8444 | 16.29 | 14.7356 |  | 0.0958 | S | 43 | 7 | 65 | 110629 | CuNi | 2.3 | 0.000124 | N | VARIES | N | 25 | 2020-01-02 13:58 | 3
HSFK214131 A-C | 944622-*-* | 2020-01-02 | 17.1275 | 20.9081 | 17.1362 | 17.8444 | 16.29 | 14.7356 |  | 0.0958 | S | 43 | 7 | 65 | 110629 | CuNi | 2.3 | 0.000124 | N | VARIES | N | 25 | 2020-01-02 13:58 | 3
HSFK214131 A-C | 944622-*-* | 2020-01-02 | 16.7182 | 20.8599 | 16.7268 | 17.8444 | 16.29 | 14.7356 |  | 0.0958 | S | 43 | 7 | 65 | 110629 | CuNi | 2.3 | 0.000124 | N | VARIES | N | 25 | 2020-01-02 13:58 | 3
HSFK214131 A-C | 944622-*-* | 2020-01-02 | 16.683 | 20.7923 | 16.6917 | 17.8444 | 16.29 | 14.7356 |  | 0.0958 | S | 43 | 7 | 65 | 110629 | CuNi | 2.3 | 0.000124 | N | VARIES | N | 25 | 2020-01-02 13:58 | 3
HSFK214131 A-C | 944622-*-* | 2020-01-02 | 16.4246 | 20.7873 | 16.4332 | 17.8444 | 16.29 | 14.7356 |  | 0.0958 | S | 43 | 7 | 65 | 110629 | CuNi | 2.3 | 0.000124 | N | VARIES | N | 25 | 2020-01-02 13:58 | 3
HSFK214131 A-C | 944622-*-* | 2020-01-02 | 16.8092 | 20.7441 | 16.8181 | 17.8444 | 16.29 | 14.7356 |  | 0.0958 | S | 43 | 7 | 65 | 110629 | CuNi | 2.3 | 0.000124 | N | VARIES | N | 25 | 2020-01-02 13:58 | 3
HSFK214131 A-C | 944622-*-* | 2020-01-02 | 16.3844 | 20.7364 | 16.3931 | 17.8444 | 16.29 | 14.7356 |  | 0.0958 | S | 43 | 7 | 65 | 110629 | CuNi | 2.3 | 0.000124 | N | VARIES | N | 25 | 2020-01-02 13:58 | 3
HSFK214131 A-C | 944622-*-* | 2020-01-02 | 16.5765 | 20.5967 | 16.5855 | 17.8444 | 16.29 | 14.7356 |  | 0.0958 | S | 43 | 7 | 65 | 110629 | CuNi | 2.3 | 0.000124 | N | VARIES | N | 25 | 2020-01-02 13:59 | 3
HSFK214131 A-C | 944622-*-* | 2020-01-02 | 16.9284 | 20.5994 | 16.9376 | 17.8444 | 16.29 | 14.7356 |  | 0.0958 | S | 43 | 7 | 65 | 110629 | CuNi | 2.3 | 0.000124 | N | VARIES | N | 25 | 2020-01-02 13:59 | 3
HSFK214131 A-C | 944622-*-* | 2020-01-02 | 16.5668 | 20.6048 | 16.5758 | 17.8444 | 16.29 | 14.7356 |  | 0.0958 | S | 43 | 7 | 65 | 110629 | CuNi | 2.3 | 0.000124 | N | VARIES | N | 25 | 2020-01-02 13:59 | 3
HSFK214131 A-C | 944622-*-* | 2020-01-02 | 16.9455 | 20.654 | 16.9546 | 17.8444 | 16.29 | 14.7356 |  | 0.0958 | S | 43 | 7 | 65 | 110629 | CuNi | 2.3 | 0.000124 | N | VARIES | N | 25 | 2020-01-02 13:59 | 3
HSFK214131 A-C | 944622-*-* | 2020-01-02 | 16.8956 | 20.6107 | 16.9048 | 17.8444 | 16.29 | 14.7356 |  | 0.0958 | S | 43 | 7 | 65 | 110629 | CuNi | 2.3 | 0.000124 | N | VARIES | N | 25 | 2020-01-02 13:59 | 3
HSFK214131 A-C | 944622-*-* | 2020-01-02 | 16.9792 | 20.5485 | 16.9886 | 17.8444 | 16.29 | 14.7356 |  | 0.0958 | S | 43 | 7 | 65 | 110629 | CuNi | 2.3 | 0.000124 | N | VARIES | N | 25 | 2020-01-02 13:59 | 3
HSFK214131 A-C | 944622-*-* | 2020-01-02 | 16.5032 | 20.3037 | 16.5128 | 17.8444 | 16.29 | 14.7356 |  | 0.0958 | S | 43 | 7 | 65 | 110629 | CuNi | 2.3 | 0.000124 | N | VARIES | N | 25 | 2020-01-02 13:59 | 3
HSFK214131 A-C | 944622-*-* | 2020-01-02 | 16.8426 | 20.2198 | 16.8526 | 17.8444 | 16.29 | 14.7356 |  | 0.0958 | S | 43 | 7 | 65 | 110629 | CuNi | 2.3 | 0.000124 | N | VARIES | N | 25 | 2020-01-02 13:59 | 3
HSFK214131 A-C | 944622-*-* | 2020-01-02 | 16.6395 | 20.2284 | 16.6494 | 17.8444 | 16.29 | 14.7356 |  | 0.0958 | S | 43 | 7 | 65 | 110629 | CuNi | 2.3 | 0.000124 | N | VARIES | N | 25 | 2020-01-02 13:59 | 3
HSFK214131 A-C | 944622-*-* | 2020-01-02 | 16.8863 | 20.1553 | 16.8965 | 17.8444 | 16.29 | 14.7356 |  | 0.0958 | S | 43 | 7 | 65 | 110629 | CuNi | 2.3 | 0.000124 | N | VARIES | N | 25 | 2020-01-02 14:00 | 3
HSFK214131 A-C | 944622-*-* | 2020-01-02 | 17.0011 | 20.1694 | 17.0113 | 17.8444 | 16.29 | 14.7356 |  | 0.0958 | S | 43 | 7 | 65 | 110629 | CuNi | 2.3 | 0.000124 | N | VARIES | N | 25 | 2020-01-02 14:00 | 3
HSFK214131 A-C | 944622-*-* | 2020-01-02 | 17.1004 | 20.1477 | 17.1107 | 17.8444 | 16.29 | 14.7356 |  | 0.0958 | S | 43 | 7 | 65 | 110629 | CuNi | 2.3 | 0.000124 | N | VARIES | N | 25 | 2020-01-02 14:00 | 3
HSFK214131 A-C | 944622-*-* | 2020-01-02 | 16.5461 | 20.1758 | 16.556 | 17.8444 | 16.29 | 14.7356 |  | 0.0958 | S | 43 | 7 | 65 | 110629 | CuNi | 2.3 | 0.000124 | N | VARIES | N | 25 | 2020-01-02 14:00 | 3
HSFK214131 A-C | 944622-*-* | 2020-01-02 | 16.8801 | 20.1677 | 16.8902 | 17.8444 | 16.29 | 14.7356 |  | 0.0958 | S | 43 | 7 | 65 | 110629 | CuNi | 2.3 | 0.000124 | N | VARIES | N | 25 | 2020-01-02 14:00 | 3
HSFK214131 A-C | 944622-*-* | 2020-01-02 | 16.6161 | 20.1541 | 16.6261 | 17.8444 | 16.29 | 14.7356 |  | 0.0958 | S | 43 | 7 | 65 | 110629 | CuNi | 2.3 | 0.000124 | N | VARIES | N | 25 | 2020-01-02 14:00 | 3
HT25822 | 941932-*-* | 2020-01-02 | 46.1491 | 22.785 | 46.1618 | 54.6714 | 45.58 | 36.4886 |  | 0.1996 | S | 30 | 2 | 65 | 100001 | CuNi | 2.3 | 0.000124 | N | 0.109 | N | 25 | 2020-01-02 14:00 | 5
HSFK214131 A-C | 944622-*-* | 2020-01-02 | 16.702 | 20.225 | 16.7119 | 17.8444 | 16.29 | 14.7356 |  | 0.0958 | S | 43 | 7 | 65 | 110629 | CuNi | 2.3 | 0.000124 | N | VARIES | N | 25 | 2020-01-02 14:00 | 3
HSFK214131 A-C | 944622-*-* | 2020-01-02 | 16.8042 | 20.2277 | 16.8141 | 17.8444 | 16.29 | 14.7356 |  | 0.0958 | S | 43 | 7 | 65 | 110629 | CuNi | 2.3 | 0.000124 | N | VARIES | N | 25 | 2020-01-02 14:00 | 3
HSFK214131 A-C | 944622-*-* | 2020-01-02 | 16.9564 | 20.2358 | 16.9665 | 17.8444 | 16.29 | 14.7356 |  | 0.0958 | S | 43 | 7 | 65 | 110629 | CuNi | 2.3 | 0.000124 | N | VARIES | N | 25 | 2020-01-02 14:00 | 3
HSFK214131 A-C | 944622-*-* | 2020-01-02 | 16.7066 | 20.1454 | 16.7167 | 17.8444 | 16.29 | 14.7356 |  | 0.0958 | S | 43 | 7 | 65 | 110629 | CuNi | 2.3 | 0.000124 | N | VARIES | N | 25 | 2020-01-02 14:01 | 3
HSFK214131 A-C | 944622-*-* | 2020-01-02 | 16.8394 | 20.0939 | 16.8496 | 17.8444 | 16.29 | 14.7356 |  | 0.0958 | S | 43 | 7 | 65 | 110629 | CuNi | 2.3 | 0.000124 | N | VARIES | N | 25 | 2020-01-02 14:01 | 3
HSFK214131 A-C | 944622-*-* | 2020-01-02 | 16.5404 | 20.0723 | 16.5505 | 17.8444 | 16.29 | 14.7356 |  | 0.0958 | S | 43 | 7 | 65 | 110629 | CuNi | 2.3 | 0.000124 | N | VARIES | N | 25 | 2020-01-02 14:01 | 3
HSFK214131 A-C | 944622-*-* | 2020-01-02 | 16.5895 | 20.0566 | 16.5997 | 17.8444 | 16.29 | 14.7356 |  | 0.0958 | S | 43 | 7 | 65 | 110629 | CuNi | 2.3 | 0.000124 | N | VARIES | N | 25 | 2020-01-02 14:01 | 3
HSFK214131 A-C | 944622-*-* | 2020-01-02 | 16.8214 | 20.0078 | 16.8318 | 17.8444 | 16.29 | 14.7356 |  | 0.0958 | S | 43 | 7 | 65 | 110629 | CuNi | 2.3 | 0.000124 | N | VARIES | N | 25 | 2020-01-02 14:01 | 3
HSFK214131 A-C | 944622-*-* | 2020-01-02 | 16.661 | 19.9564 | 16.6715 | 17.8444 | 16.29 | 14.7356 |  | 0.0958 | S | 43 | 7 | 65 | 110629 | CuNi | 2.3 | 0.000124 | N | VARIES | N | 25 | 2020-01-02 14:01 | 3
HSFK214131 A-C | 944622-*-* | 2020-01-02 | 17.0534 | 19.9331 | 17.0642 | 17.8444 | 16.29 | 14.7356 |  | 0.0958 | S | 43 | 7 | 65 | 110629 | CuNi | 2.3 | 0.000124 | N | VARIES | N | 25 | 2020-01-02 14:01 | 3
HSFK214131 A-C | 944622-*-* | 2020-01-02 | 16.8488 | 19.9277 | 16.8594 | 17.8444 | 16.29 | 14.7356 |  | 0.0958 | S | 43 | 7 | 65 | 110629 | CuNi | 2.3 | 0.000124 | N | VARIES | N | 25 | 2020-01-02 14:02 | 3
HSFK214131 A-C | 944622-*-* | 2020-01-02 | 16.8551 | 19.8979 | 16.8658 | 17.8444 | 16.29 | 14.7356 |  | 0.0958 | S | 43 | 7 | 65 | 110629 | CuNi | 2.3 | 0.000124 | N | VARIES | N | 25 | 2020-01-02 14:02 | 3
HSFK214131 A-C | 944622-*-* | 2020-01-02 | 16.5284 | 19.9309 | 16.5388 | 17.8444 | 16.29 | 14.7356 |  | 0.0958 | S | 43 | 7 | 65 | 110629 | CuNi | 2.3 | 0.000124 | N | VARIES | N | 25 | 2020-01-02 14:02 | 3
HSFK214131 A-C | 944622-*-* | 2020-01-02 | 16.9693 | 19.8876 | 16.9801 | 17.8444 | 16.29 | 14.7356 |  | 0.0958 | S | 43 | 7 | 65 | 110629 | CuNi | 2.3 | 0.000124 | N | VARIES | N | 25 | 2020-01-02 14:02 | 3
HSFK214131 A-C | 944622-*-* | 2020-01-02 | 16.4881 | 19.8605 | 16.4986 | 17.8444 | 16.29 | 14.7356 |  | 0.0958 | S | 43 | 7 | 65 | 110629 | CuNi | 2.3 | 0.000124 | N | VARIES | N | 25 | 2020-01-02 14:02 | 3
HSFK214131 A-C | 944622-*-* | 2020-01-02 | 16.8197 | 19.9315 | 16.8303 | 17.8444 | 16.29 | 14.7356 |  | 0.0958 | S | 43 | 7 | 65 | 110629 | CuNi | 2.3 | 0.000124 | N | VARIES | N | 25 | 2020-01-02 14:02 | 3
HSFK214131 A-C | 944622-*-* | 2020-01-02 | 16.7795 | 19.9807 | 16.7899 | 17.8444 | 16.29 | 14.7356 |  | 0.0958 | S | 43 | 7 | 65 | 110629 | CuNi | 2.3 | 0.000124 | N | VARIES | N | 25 | 2020-01-02 14:02 | 3
HSFK214131 A-C | 944622-*-* | 2020-01-02 | 16.6521 | 19.951 | 16.6625 | 17.8444 | 16.29 | 14.7356 |  | 0.0958 | S | 43 | 7 | 65 | 110629 | CuNi | 2.3 | 0.000124 | N | VARIES | N | 25 | 2020-01-02 14:02 | 3
HSFK214131 A-C | 944622-*-* | 2020-01-02 | 16.7712 | 19.9266 | 16.7818 | 17.8444 | 16.29 | 14.7356 |  | 0.0958 | S | 43 | 7 | 65 | 110629 | CuNi | 2.3 | 0.000124 | N | VARIES | N | 25 | 2020-01-02 14:02 | 3
HSFK214131 A-C | 944622-*-* | 2020-01-02 | 16.9522 | 19.8887 | 16.963 | 17.8444 | 16.29 | 14.7356 |  | 0.0958 | S | 43 | 7 | 65 | 110629 | CuNi | 2.3 | 0.000124 | N | VARIES | N | 25 | 2020-01-02 14:02 | 3
HT25822 | 941932-*-* | 2020-01-02 | 45.814 | 22.853 | 45.8262 | 54.6714 | 45.58 | 36.4886 |  | 0.1996 | S | 30 | 2 | 65 | 100001 | CuNi | 2.3 | 0.000124 | N | 0.109 | N | 25 | 2020-01-02 14:02 | 5
HSFK214131 A-C | 944622-*-* | 2020-01-02 | 16.8671 | 19.9353 | 16.8777 | 17.8444 | 16.29 | 14.7356 |  | 0.0958 | S | 43 | 7 | 65 | 110629 | CuNi | 2.3 | 0.000124 | N | VARIES | N | 25 | 2020-01-02 14:02 | 3
HT25822 | 941932-*-* | 2020-01-02 | 46.172 | 22.8503 | 46.1843 | 54.6714 | 45.58 | 36.4886 |  | 0.1996 | S | 30 | 2 | 65 | 100001 | CuNi | 2.3 | 0.000124 | N | 0.109 | N | 25 | 2020-01-02 14:03 | 5
HSFK214131 A-C | 944622-*-* | 2020-01-02 | 16.8883 | 19.8784 | 16.899 | 17.8444 | 16.29 | 14.7356 |  | 0.0958 | S | 43 | 7 | 65 | 110629 | CuNi | 2.3 | 0.000124 | N | VARIES | N | 25 | 2020-01-02 14:03 | 3
HSFK214131 A-C | 944622-*-* | 2020-01-02 | 16.9701 | 19.9114 | 16.9808 | 17.8444 | 16.29 | 14.7356 |  | 0.0958 | S | 43 | 7 | 65 | 110629 | CuNi | 2.3 | 0.000124 | N | VARIES | N | 25 | 2020-01-02 14:03 | 3
HSFK214131 A-C | 944622-*-* | 2020-01-02 | 16.6512 | 19.8844 | 16.6618 | 17.8444 | 16.29 | 14.7356 |  | 0.0958 | S | 43 | 7 | 65 | 110629 | CuNi | 2.3 | 0.000124 | N | VARIES | N | 25 | 2020-01-02 14:03 | 3
HSFK214131 A-C | 944622-*-* | 2020-01-02 | 16.6199 | 19.8844 | 16.6305 | 17.8444 | 16.29 | 14.7356 |  | 0.0958 | S | 43 | 7 | 65 | 110629 | CuNi | 2.3 | 0.000124 | N | VARIES | N | 25 | 2020-01-02 14:03 | 3
HSFK214131 A-C | 944622-*-* | 2020-01-02 | 16.81 | 19.879 | 16.8207 | 17.8444 | 16.29 | 14.7356 |  | 0.0958 | S | 43 | 7 | 65 | 110629 | CuNi | 2.3 | 0.000124 | N | VARIES | N | 25 | 2020-01-02 14:03 | 3
HSFK214131 A-C | 944622-*-* | 2020-01-02 | 16.8063 | 19.8681 | 16.817 | 17.8444 | 16.29 | 14.7356 |  | 0.0958 | S | 43 | 7 | 65 | 110629 | CuNi | 2.3 | 0.000124 | N | VARIES | N | 25 | 2020-01-02 14:03 | 3
HSFK214131 A-C | 944622-*-* | 2020-01-02 | 17.1328 | 19.9039 | 17.1437 | 17.8444 | 16.29 | 14.7356 |  | 0.0958 | S | 43 | 7 | 65 | 110629 | CuNi | 2.3 | 0.000124 | N | VARIES | N | 25 | 2020-01-02 14:03 | 3
HSFK214131 A-C | 944622-*-* | 2020-01-02 | 16.8006 | 19.9342 | 16.8111 | 17.8444 | 16.29 | 14.7356 |  | 0.0958 | S | 43 | 7 | 65 | 110629 | CuNi | 2.3 | 0.000124 | N | VARIES | N | 25 | 2020-01-02 14:04 | 3
HSFK214131 A-C | 944622-*-* | 2020-01-02 | 16.782 | 19.9261 | 16.7925 | 17.8444 | 16.29 | 14.7356 |  | 0.0958 | S | 43 | 7 | 65 | 110629 | CuNi | 2.3 | 0.000124 | N | VARIES | N | 25 | 2020-01-02 14:04 | 3
HSFK214131 A-C | 944622-*-* | 2020-01-02 | 16.4768 | 19.9288 | 16.4871 | 17.8444 | 16.29 | 14.7356 |  | 0.0958 | S | 43 | 7 | 65 | 110629 | CuNi | 2.3 | 0.000124 | N | VARIES | N | 25 | 2020-01-02 14:04 | 3
HSFK214131 A-C | 944622-*-* | 2020-01-02 | 16.7815 | 19.9315 | 16.792 | 17.8444 | 16.29 | 14.7356 |  | 0.0958 | S | 43 | 7 | 65 | 110629 | CuNi | 2.3 | 0.000124 | N | VARIES | N | 25 | 2020-01-02 14:04 | 3
HSFK214131 A-C | 944622-*-* | 2020-01-02 | 16.3962 | 19.9207 | 16.4065 | 17.8444 | 16.29 | 14.7356 |  | 0.0958 | S | 43 | 7 | 65 | 110629 | CuNi | 2.3 | 0.000124 | N | VARIES | N | 25 | 2020-01-02 14:04 | 3
HSFK214131 B-C | 944622-*-* | 2020-01-02 | 26.5951 | 20.0193 | 26.6115 | 28.6434 | 26.11 | 23.5666 |  | 0.0975 | S | 43 | 7 | 65 | 110629 | CuNi | 2.3 | 0.000124 | N | VARIES | N | 25 | 2020-01-02 14:05 | 3
HSFK214131 B-C | 944622-*-* | 2020-01-02 | 26.2115 | 20.049 | 26.2276 | 28.6434 | 26.11 | 23.5666 |  | 0.0975 | S | 43 | 7 | 65 | 110629 | CuNi | 2.3 | 0.000124 | N | VARIES | N | 25 | 2020-01-02 14:05 | 3
HSFK214131 B-C | 944622-*-* | 2020-01-02 | 26.361 | 20.0301 | 26.3772 | 28.6434 | 26.11 | 23.5666 |  | 0.0975 | S | 43 | 7 | 65 | 110629 | CuNi | 2.3 | 0.000124 | N | VARIES | N | 25 | 2020-01-02 14:05 | 3
HSFK214131 B-C | 944622-*-* | 2020-01-02 | 26.1151 | 20.1037 | 26.131 | 28.6434 | 26.11 | 23.5666 |  | 0.0975 | S | 43 | 7 | 65 | 110629 | CuNi | 2.3 | 0.000124 | N | VARIES | N | 25 | 2020-01-02 14:05 | 3
HSFK214131 B-C | 944622-*-* | 2020-01-02 | 26.2755 | 20.1281 | 26.2914 | 28.6434 | 26.11 | 23.5666 |  | 0.0975 | S | 43 | 7 | 65 | 110629 | CuNi | 2.3 | 0.000124 | N | VARIES | N | 25 | 2020-01-02 14:05 | 3
HSFK214131 B-C | 944622-*-* | 2020-01-02 | 26.166 | 20.1552 | 26.1818 | 28.6434 | 26.11 | 23.5666 |  | 0.0975 | S | 43 | 7 | 65 | 110629 | CuNi | 2.3 | 0.000124 | N | VARIES | N | 25 | 2020-01-02 14:05 | 3
HSFK214131 B-C | 944622-*-* | 2020-01-02 | 26.7703 | 20.3533 | 26.7857 | 28.6434 | 26.11 | 23.5666 |  | 0.0975 | S | 43 | 7 | 65 | 110629 | CuNi | 2.3 | 0.000124 | N | VARIES | N | 25 | 2020-01-02 14:05 | 3
HSFK214131 B-C | 944622-*-* | 2020-01-02 | 26.5017 | 20.4513 | 26.5167 | 28.6434 | 26.11 | 23.5666 |  | 0.0975 | S | 43 | 7 | 65 | 110629 | CuNi | 2.3 | 0.000124 | N | VARIES | N | 25 | 2020-01-02 14:05 | 3
HSFK214131 B-C | 944622-*-* | 2020-01-02 | 26.5038 | 20.4864 | 26.5186 | 28.6434 | 26.11 | 23.5666 |  | 0.0975 | S | 43 | 7 | 65 | 110629 | CuNi | 2.3 | 0.000124 | N | VARIES | N | 25 | 2020-01-02 14:06 | 3
HSFK214131 B-C | 944622-*-* | 2020-01-02 | 26.4595 | 20.5135 | 26.4743 | 28.6434 | 26.11 | 23.5666 |  | 0.0975 | S | 43 | 7 | 65 | 110629 | CuNi | 2.3 | 0.000124 | N | VARIES | N | 25 | 2020-01-02 14:06 | 3
HSFK214131 B-C | 944622-*-* | 2020-01-02 | 26.3806 | 20.5243 | 26.3953 | 28.6434 | 26.11 | 23.5666 |  | 0.0975 | S | 43 | 7 | 65 | 110629 | CuNi | 2.3 | 0.000124 | N | VARIES | N | 25 | 2020-01-02 14:06 | 3
HSFK214131 B-C | 944622-*-* | 2020-01-02 | 26.4817 | 20.527 | 26.4964 | 28.6434 | 26.11 | 23.5666 |  | 0.0975 | S | 43 | 7 | 65 | 110629 | CuNi | 2.3 | 0.000124 | N | VARIES | N | 25 | 2020-01-02 14:06 | 3
HSFK214131 B-C | 944622-*-* | 2020-01-02 | 26.3733 | 20.744 | 26.3873 | 28.6434 | 26.11 | 23.5666 |  | 0.0975 | S | 43 | 7 | 65 | 110629 | CuNi | 2.3 | 0.000124 | N | VARIES | N | 25 | 2020-01-02 14:06 | 3
HSFK214131 B-C | 944622-*-* | 2020-01-02 | 26.4936 | 20.744 | 26.5076 | 28.6434 | 26.11 | 23.5666 |  | 0.0975 | S | 43 | 7 | 65 | 110629 | CuNi | 2.3 | 0.000124 | N | VARIES | N | 25 | 2020-01-02 14:06 | 3
HSFK214131 B-C | 944622-*-* | 2020-01-02 | 26.3587 | 20.7332 | 26.3727 | 28.6434 | 26.11 | 23.5666 |  | 0.0975 | S | 43 | 7 | 65 | 110629 | CuNi | 2.3 | 0.000124 | N | VARIES | N | 25 | 2020-01-02 14:06 | 3
HSFK214131 B-C | 944622-*-* | 2020-01-02 | 26.5288 | 20.8014 | 26.5426 | 28.6434 | 26.11 | 23.5666 |  | 0.0975 | S | 43 | 7 | 65 | 110629 | CuNi | 2.3 | 0.000124 | N | VARIES | N | 25 | 2020-01-02 14:06 | 3
HSFK214131 B-C | 944622-*-* | 2020-01-02 | 26.467 | 20.7987 | 26.4808 | 28.6434 | 26.11 | 23.5666 |  | 0.0975 | S | 43 | 7 | 65 | 110629 | CuNi | 2.3 | 0.000124 | N | VARIES | N | 25 | 2020-01-02 14:07 | 3
HSFK214131 B-C | 944622-*-* | 2020-01-02 | 26.8363 | 20.796 | 26.8503 | 28.6434 | 26.11 | 23.5666 |  | 0.0975 | S | 43 | 7 | 65 | 110629 | CuNi | 2.3 | 0.000124 | N | VARIES | N | 25 | 2020-01-02 14:07 | 3
HSFK214131 B-C | 944622-*-* | 2020-01-02 | 26.7867 | 20.8994 | 26.8003 | 28.6434 | 26.11 | 23.5666 |  | 0.0975 | S | 43 | 7 | 65 | 110629 | CuNi | 2.3 | 0.000124 | N | VARIES | N | 25 | 2020-01-02 14:07 | 3
HSFK214131 B-C | 944622-*-* | 2020-01-02 | 26.2335 | 20.9102 | 26.2468 | 28.6434 | 26.11 | 23.5666 |  | 0.0975 | S | 43 | 7 | 65 | 110629 | CuNi | 2.3 | 0.000124 | N | VARIES | N | 25 | 2020-01-02 14:07 | 3
HSFK214131 B-C | 944622-*-* | 2020-01-02 | 26.8816 | 20.9183 | 26.8952 | 28.6434 | 26.11 | 23.5666 |  | 0.0975 | S | 43 | 7 | 65 | 110629 | CuNi | 2.3 | 0.000124 | N | VARIES | N | 25 | 2020-01-02 14:07 | 3
HSFK214131 B-C | 944622-*-* | 2020-01-02 | 26.304 | 20.9318 | 26.3172 | 28.6434 | 26.11 | 23.5666 |  | 0.0975 | S | 43 | 7 | 65 | 110629 | CuNi | 2.3 | 0.000124 | N | VARIES | N | 25 | 2020-01-02 14:07 | 3
HSFK214131 B-C | 944622-*-* | 2020-01-02 | 26.7814 | 20.9372 | 26.7949 | 28.6434 | 26.11 | 23.5666 |  | 0.0975 | S | 43 | 7 | 65 | 110629 | CuNi | 2.3 | 0.000124 | N | VARIES | N | 25 | 2020-01-02 14:07 | 3
HSFK214131 B-C | 944622-*-* | 2020-01-02 | 26.4061 | 20.9453 | 26.4194 | 28.6434 | 26.11 | 23.5666 |  | 0.0975 | S | 43 | 7 | 65 | 110629 | CuNi | 2.3 | 0.000124 | N | VARIES | N | 25 | 2020-01-02 14:07 | 3
HSFK214131 B-C | 944622-*-* | 2020-01-02 | 26.5885 | 21.0757 | 26.6015 | 28.6434 | 26.11 | 23.5666 |  | 0.0975 | S | 43 | 7 | 65 | 110629 | CuNi | 2.3 | 0.000124 | N | VARIES | N | 25 | 2020-01-02 14:08 | 3
HSFK214131 B-C | 944622-*-* | 2020-01-02 | 26.2534 | 21.0974 | 26.2661 | 28.6434 | 26.11 | 23.5666 |  | 0.0975 | S | 43 | 7 | 65 | 110629 | CuNi | 2.3 | 0.000124 | N | VARIES | N | 25 | 2020-01-02 14:08 | 3
HSFK214131 B-C | 944622-*-* | 2020-01-02 | 26.5218 | 21.1055 | 26.5346 | 28.6434 | 26.11 | 23.5666 |  | 0.0975 | S | 43 | 7 | 65 | 110629 | CuNi | 2.3 | 0.000124 | N | VARIES | N | 25 | 2020-01-02 14:08 | 3
HSFK214131 B-C | 944622-*-* | 2020-01-02 | 26.287 | 21.1872 | 26.2994 | 28.6434 | 26.11 | 23.5666 |  | 0.0975 | S | 43 | 7 | 65 | 110629 | CuNi | 2.3 | 0.000124 | N | VARIES | N | 25 | 2020-01-02 14:08 | 3
HSFK214131 B-C | 944622-*-* | 2020-01-02 | 26.4839 | 21.2007 | 26.4964 | 28.6434 | 26.11 | 23.5666 |  | 0.0975 | S | 43 | 7 | 65 | 110629 | CuNi | 2.3 | 0.000124 | N | VARIES | N | 25 | 2020-01-02 14:08 | 3
HSFK214131 B-C | 944622-*-* | 2020-01-02 | 26.3319 | 21.2224 | 26.3443 | 28.6434 | 26.11 | 23.5666 |  | 0.0975 | S | 43 | 7 | 65 | 110629 | CuNi | 2.3 | 0.000124 | N | VARIES | N | 25 | 2020-01-02 14:08 | 3
HSFK214131 B-C | 944622-*-* | 2020-01-02 | 26.4432 | 21.3636 | 26.4551 | 28.6434 | 26.11 | 23.5666 |  | 0.0975 | S | 43 | 7 | 65 | 110629 | CuNi | 2.3 | 0.000124 | N | VARIES | N | 25 | 2020-01-02 14:08 | 3
HSFK214131 B-C | 944622-*-* | 2020-01-02 | 26.6456 | 21.369 | 26.6576 | 28.6434 | 26.11 | 23.5666 |  | 0.0975 | S | 43 | 7 | 65 | 110629 | CuNi | 2.3 | 0.000124 | N | VARIES | N | 25 | 2020-01-02 14:08 | 3
HSFK214131 B-C | 944622-*-* | 2020-01-02 | 26.4111 | 21.3825 | 26.4229 | 28.6434 | 26.11 | 23.5666 |  | 0.0975 | S | 43 | 7 | 65 | 110629 | CuNi | 2.3 | 0.000124 | N | VARIES | N | 25 | 2020-01-02 14:08 | 3
HSFK214131 B-C | 944622-*-* | 2020-01-02 | 26.661 | 21.3879 | 26.6729 | 28.6434 | 26.11 | 23.5666 |  | 0.0975 | S | 43 | 7 | 65 | 110629 | CuNi | 2.3 | 0.000124 | N | VARIES | N | 25 | 2020-01-02 14:08 | 3
HSFK214131 B-C | 944622-*-* | 2020-01-02 | 26.3553 | 21.4365 | 26.367 | 28.6434 | 26.11 | 23.5666 |  | 0.0975 | S | 43 | 7 | 65 | 110629 | CuNi | 2.3 | 0.000124 | N | VARIES | N | 25 | 2020-01-02 14:09 | 3
HSFK214131 B-C | 944622-*-* | 2020-01-02 | 26.6679 | 21.4528 | 26.6796 | 28.6434 | 26.11 | 23.5666 |  | 0.0975 | S | 43 | 7 | 65 | 110629 | CuNi | 2.3 | 0.000124 | N | VARIES | N | 25 | 2020-01-02 14:09 | 3
HSFK214131 B-C | 944622-*-* | 2020-01-02 | 26.507 | 21.6047 | 26.5182 | 28.6434 | 26.11 | 23.5666 |  | 0.0975 | S | 43 | 7 | 65 | 110629 | CuNi | 2.3 | 0.000124 | N | VARIES | N | 25 | 2020-01-02 14:09 | 3
HSFK214131 B-C | 944622-*-* | 2020-01-02 | 26.4978 | 21.621 | 26.5089 | 28.6434 | 26.11 | 23.5666 |  | 0.0975 | S | 43 | 7 | 65 | 110629 | CuNi | 2.3 | 0.000124 | N | VARIES | N | 25 | 2020-01-02 14:09 | 3
HSFK214131 B-C | 944622-*-* | 2020-01-02 | 26.4672 | 21.6837 | 26.4781 | 28.6434 | 26.11 | 23.5666 |  | 0.0975 | S | 43 | 7 | 65 | 110629 | CuNi | 2.3 | 0.000124 | N | VARIES | N | 25 | 2020-01-02 14:09 | 3
HSFK214131 B-C | 944622-*-* | 2020-01-02 | 26.7163 | 21.7108 | 26.7272 | 28.6434 | 26.11 | 23.5666 |  | 0.0975 | S | 43 | 7 | 65 | 110629 | CuNi | 2.3 | 0.000124 | N | VARIES | N | 25 | 2020-01-02 14:09 | 3
HSFK214131 B-C | 944622-*-* | 2020-01-02 | 26.7504 | 21.7297 | 26.7613 | 28.6434 | 26.11 | 23.5666 |  | 0.0975 | S | 43 | 7 | 65 | 110629 | CuNi | 2.3 | 0.000124 | N | VARIES | N | 25 | 2020-01-02 14:09 | 3
HSFK214131 B-C | 944622-*-* | 2020-01-02 | 26.7607 | 21.7513 | 26.7715 | 28.6434 | 26.11 | 23.5666 |  | 0.0975 | S | 43 | 7 | 65 | 110629 | CuNi | 2.3 | 0.000124 | N | VARIES | N | 25 | 2020-01-02 14:09 | 3
HSFK214131 B-C | 944622-*-* | 2020-01-02 | 26.4145 | 21.8681 | 26.4247 | 28.6434 | 26.11 | 23.5666 |  | 0.0975 | S | 43 | 7 | 65 | 110629 | CuNi | 2.3 | 0.000124 | N | VARIES | N | 25 | 2020-01-02 14:10 | 3
HSFK214131 B-C | 944622-*-* | 2020-01-02 | 26.6713 | 21.8681 | 26.6817 | 28.6434 | 26.11 | 23.5666 |  | 0.0975 | S | 43 | 7 | 65 | 110629 | CuNi | 2.3 | 0.000124 | N | VARIES | N | 25 | 2020-01-02 14:10 | 3
HSFK214131 B-C | 944622-*-* | 2020-01-02 | 26.3528 | 21.887 | 26.363 | 28.6434 | 26.11 | 23.5666 |  | 0.0975 | S | 43 | 7 | 65 | 110629 | CuNi | 2.3 | 0.000124 | N | VARIES | N | 25 | 2020-01-02 14:10 | 3
HSFK214131 B-C | 944622-*-* | 2020-01-02 | 26.6931 | 21.9606 | 26.7032 | 28.6434 | 26.11 | 23.5666 |  | 0.0975 | S | 43 | 7 | 65 | 110629 | CuNi | 2.3 | 0.000124 | N | VARIES | N | 25 | 2020-01-02 14:10 | 3
HSFK214131 B-C | 944622-*-* | 2020-01-02 | 26.4489 | 21.8681 | 26.4592 | 28.6434 | 26.11 | 23.5666 |  | 0.0975 | S | 43 | 7 | 65 | 110629 | CuNi | 2.3 | 0.000124 | N | VARIES | N | 25 | 2020-01-02 14:10 | 3
HSFK214131 B-C | 944622-*-* | 2020-01-02 | 26.7889 | 21.9498 | 26.799 | 28.6434 | 26.11 | 23.5666 |  | 0.0975 | S | 43 | 7 | 65 | 110629 | CuNi | 2.3 | 0.000124 | N | VARIES | N | 25 | 2020-01-02 14:10 | 3
HSFK214131 B-C | 944622-*-* | 2020-01-02 | 26.556 | 22.0753 | 26.5657 | 28.6434 | 26.11 | 23.5666 |  | 0.0975 | S | 43 | 7 | 65 | 110629 | CuNi | 2.3 | 0.000124 | N | VARIES | N | 25 | 2020-01-02 14:11 | 3
HSFK214131 B-C | 944622-*-* | 2020-01-02 | 26.1385 | 22.0645 | 26.1481 | 28.6434 | 26.11 | 23.5666 |  | 0.0975 | S | 43 | 7 | 65 | 110629 | CuNi | 2.3 | 0.000124 | N | VARIES | N | 25 | 2020-01-02 14:11 | 3
HSFK214131 B-C | 944622-*-* | 2020-01-02 | 26.375 | 22.0753 | 26.3846 | 28.6434 | 26.11 | 23.5666 |  | 0.0975 | S | 43 | 7 | 65 | 110629 | CuNi | 2.3 | 0.000124 | N | VARIES | N | 25 | 2020-01-02 14:11 | 3
HSFK214131 B-C | 944622-*-* | 2020-01-02 | 26.0875 | 22.132 | 26.0968 | 28.6434 | 26.11 | 23.5666 |  | 0.0975 | S | 43 | 7 | 65 | 110629 | CuNi | 2.3 | 0.000124 | N | VARIES | N | 25 | 2020-01-02 14:11 | 3
HSFK214131 B-C | 944622-*-* | 2020-01-02 | 26.406 | 22.1456 | 26.4153 | 28.6434 | 26.11 | 23.5666 |  | 0.0975 | S | 43 | 7 | 65 | 110629 | CuNi | 2.3 | 0.000124 | N | VARIES | N | 25 | 2020-01-02 14:11 | 3
HSFK214131 B-C | 944622-*-* | 2020-01-02 | 26.3308 | 22.151 | 26.3401 | 28.6434 | 26.11 | 23.5666 |  | 0.0975 | S | 43 | 7 | 65 | 110629 | CuNi | 2.3 | 0.000124 | N | VARIES | N | 25 | 2020-01-02 14:11 | 3
HSFK214131 B-C | 944622-*-* | 2020-01-02 | 26.6103 | 22.2218 | 26.6195 | 28.6434 | 26.11 | 23.5666 |  | 0.0975 | S | 43 | 7 | 65 | 110629 | CuNi | 2.3 | 0.000124 | N | VARIES | N | 25 | 2020-01-02 14:12 | 3
HSFK214131 B-C | 944622-*-* | 2020-01-02 | 26.2141 | 22.2272 | 26.2231 | 28.6434 | 26.11 | 23.5666 |  | 0.0975 | S | 43 | 7 | 65 | 110629 | CuNi | 2.3 | 0.000124 | N | VARIES | N | 25 | 2020-01-02 14:12 | 3
HSFK214131 B-C | 944622-*-* | 2020-01-02 | 26.418 | 22.1921 | 26.4272 | 28.6434 | 26.11 | 23.5666 |  | 0.0975 | S | 43 | 7 | 65 | 110629 | CuNi | 2.3 | 0.000124 | N | VARIES | N | 25 | 2020-01-02 14:12 | 3
HSFK214131 B-C | 944622-*-* | 2020-01-02 | 26.2614 | 22.1441 | 26.2707 | 28.6434 | 26.11 | 23.5666 |  | 0.0975 | S | 43 | 7 | 65 | 110629 | CuNi | 2.3 | 0.000124 | N | VARIES | N | 25 | 2020-01-02 14:12 | 3
HSFK214131 B-C | 944622-*-* | 2020-01-02 | 26.3067 | 22.109 | 26.3162 | 28.6434 | 26.11 | 23.5666 |  | 0.0975 | S | 43 | 7 | 65 | 110629 | CuNi | 2.3 | 0.000124 | N | VARIES | N | 25 | 2020-01-02 14:12 | 3
HSFK214131 B-C | 944622-*-* | 2020-01-02 | 26.1576 | 22.1144 | 26.167 | 28.6434 | 26.11 | 23.5666 |  | 0.0975 | S | 43 | 7 | 65 | 110629 | CuNi | 2.3 | 0.000124 | N | VARIES | N | 25 | 2020-01-02 14:12 | 3
HT25822 | 941932-*-* | 2020-01-02 | 46.0106 | 20.9691 | 46.0336 | 54.6714 | 45.58 | 36.4886 |  | 0.1996 | S | 65 | 2 | 65 | 103119 | CuNi | 2.3 | 0.000124 | N | 0.109 | N | 25 | 2020-01-02 17:13 | 1
HT25822 | 941932-*-* | 2020-01-02 | 45.9345 | 20.5862 | 45.9597 | 54.6714 | 45.58 | 36.4886 |  | 0.1996 | S | 65 | 2 | 65 | 103119 | CuNi | 2.3 | 0.000124 | N | 0.109 | N | 25 | 2020-01-02 17:14 | 1
HT25822 | 941932-*-* | 2020-01-02 | 45.9777 | 20.1998 | 46.0051 | 54.6714 | 45.58 | 36.4886 |  | 0.1996 | S | 65 | 2 | 65 | 103119 | CuNi | 2.3 | 0.000124 | N | 0.109 | N | 25 | 2020-01-02 17:16 | 1
HK233723-004 | 945070 | 2020-01-02 | 168.5004 | 22.0871 | 168.5642 | 193.3024 | 175.87 | 158.4276 |  | 0.0993 | S | 65 | 7 | 30 | 103950 | E | 0.5 | 0.00013 | N | 0.0193 | N | 25 | 2020-01-02 17:31 | 2
HK233723-004 | 945070 | 2020-01-02 | 169.962 | 22.1526 | 170.025 | 193.3024 | 175.87 | 158.4276 |  | 0.0993 | S | 65 | 7 | 30 | 103950 | E | 0.5 | 0.00013 | N | 0.0193 | N | 25 | 2020-01-02 17:31 | 2
HK233723-004 | 945070 | 2020-01-02 | 169.7499 | 22.131 | 169.8132 | 193.3024 | 175.87 | 158.4276 |  | 0.0993 | S | 65 | 7 | 30 | 103950 | E | 0.5 | 0.00013 | N | 0.0193 | N | 25 | 2020-01-02 17:31 | 2
HK233723-004 | 945070 | 2020-01-02 | 170.4996 | 22.1094 | 170.5637 | 193.3024 | 175.87 | 158.4276 |  | 0.0993 | S | 65 | 7 | 30 | 103950 | E | 0.5 | 0.00013 | N | 0.0193 | N | 25 | 2020-01-02 17:31 | 2
HK233723-004 | 945070 | 2020-01-02 | 169.5797 | 22.1229 | 169.6431 | 193.3024 | 175.87 | 158.4276 |  | 0.0993 | S | 65 | 7 | 30 | 103950 | E | 0.5 | 0.00013 | N | 0.0193 | N | 25 | 2020-01-02 17:31 | 2
HT25822 | 941932-*-* | 2020-01-02 | 46.2595 | 21.6078 | 46.279 | 54.6714 | 45.58 | 36.4886 |  | 0.1996 | S | 65 | 2 | 65 | 103119 | CuNi | 2.3 | 0.000124 | N | 0.109 | N | 25 | 2020-01-02 17:31 | 1
HK233723-004 | 945070 | 2020-01-02 | 170.6855 | 22.1607 | 170.7485 | 193.3024 | 175.87 | 158.4276 |  | 0.0993 | S | 65 | 7 | 30 | 103950 | E | 0.5 | 0.00013 | N | 0.0193 | N | 25 | 2020-01-02 17:31 | 2
HK233723-004 | 945070 | 2020-01-02 | 169.4632 | 22.1283 | 169.5265 | 193.3024 | 175.87 | 158.4276 |  | 0.0993 | S | 65 | 7 | 30 | 103950 | E | 0.5 | 0.00013 | N | 0.0193 | N | 25 | 2020-01-02 17:32 | 2
HK233723-004 | 945070 | 2020-01-02 | 169.6698 | 22.104 | 169.7337 | 193.3024 | 175.87 | 158.4276 |  | 0.0993 | S | 65 | 7 | 30 | 103950 | E | 0.5 | 0.00013 | N | 0.0193 | N | 25 | 2020-01-02 17:32 | 2
HK233723-004 | 945070 | 2020-01-02 | 168.8741 | 22.0824 | 168.9382 | 193.3024 | 175.87 | 158.4276 |  | 0.0993 | S | 65 | 7 | 30 | 103950 | E | 0.5 | 0.00013 | N | 0.0193 | N | 25 | 2020-01-02 17:32 | 2
HK233723-004 | 945070 | 2020-01-02 | 170.5019 | 22.0662 | 170.567 | 193.3024 | 175.87 | 158.4276 |  | 0.0993 | S | 65 | 7 | 30 | 103950 | E | 0.5 | 0.00013 | N | 0.0193 | N | 25 | 2020-01-02 17:32 | 2
HK233723-004 | 945070 | 2020-01-02 | 170.0095 | 22.0473 | 170.0747 | 193.3024 | 175.87 | 158.4276 |  | 0.0993 | S | 65 | 7 | 30 | 103950 | E | 0.5 | 0.00013 | N | 0.0193 | N | 25 | 2020-01-02 17:32 | 2
HK233723-004 | 945070 | 2020-01-02 | 160.5566 | 22.0446 | 160.6184 | 193.3024 | 175.87 | 158.4276 |  | 0.0993 | S | 65 | 7 | 30 | 103950 | E | 0.5 | 0.00013 | N | 0.0193 | N | 25 | 2020-01-02 17:32 | 2
HK233723-004 | 945070 | 2020-01-02 | 172.3101 | 22.0527 | 172.3761 | 193.3024 | 175.87 | 158.4276 |  | 0.0993 | S | 65 | 7 | 30 | 103950 | E | 0.5 | 0.00013 | N | 0.0193 | N | 25 | 2020-01-02 17:32 | 2
HK233723-004 | 945070 | 2020-01-02 | 169.897 | 22.1155 | 169.9608 | 193.3024 | 175.87 | 158.4276 |  | 0.0993 | S | 65 | 7 | 30 | 103950 | E | 0.5 | 0.00013 | N | 0.0193 | N | 25 | 2020-01-02 17:32 | 2
HK233723-004 | 945070 | 2020-01-02 | 170.2526 | 22.1182 | 170.3164 | 193.3024 | 175.87 | 158.4276 |  | 0.0993 | S | 65 | 7 | 30 | 103950 | E | 0.5 | 0.00013 | N | 0.0193 | N | 25 | 2020-01-02 17:32 | 2
HK233723-004 | 945070 | 2020-01-02 | 170.6266 | 22.0527 | 170.692 | 193.3024 | 175.87 | 158.4276 |  | 0.0993 | S | 65 | 7 | 30 | 103950 | E | 0.5 | 0.00013 | N | 0.0193 | N | 25 | 2020-01-02 17:32 | 2
HK233723-004 | 945070 | 2020-01-02 | 169.3954 | 22.0446 | 169.4605 | 193.3024 | 175.87 | 158.4276 |  | 0.0993 | S | 65 | 7 | 30 | 103950 | E | 0.5 | 0.00013 | N | 0.0193 | N | 25 | 2020-01-02 17:32 | 2
HK233723-004 | 945070 | 2020-01-02 | 174.9948 | 22.1101 | 175.0605 | 193.3024 | 175.87 | 158.4276 |  | 0.0993 | S | 65 | 7 | 30 | 103950 | E | 0.5 | 0.00013 | N | 0.0193 | N | 25 | 2020-01-02 17:32 | 2
HK233723-004 | 945070 | 2020-01-02 | 173.742 | 22.05 | 173.8086 | 193.3024 | 175.87 | 158.4276 |  | 0.0993 | S | 65 | 7 | 30 | 103950 | E | 0.5 | 0.00013 | N | 0.0193 | N | 25 | 2020-01-02 17:32 | 2
HK233723-004 | 945070 | 2020-01-02 | 174.5766 | 22.1155 | 174.6421 | 193.3024 | 175.87 | 158.4276 |  | 0.0993 | S | 65 | 7 | 30 | 103950 | E | 0.5 | 0.00013 | N | 0.0193 | N | 25 | 2020-01-02 17:32 | 2
HK233723-004 | 945070 | 2020-01-02 | 173.2063 | 22.1236 | 173.2711 | 193.3024 | 175.87 | 158.4276 |  | 0.0993 | S | 65 | 7 | 30 | 103950 | E | 0.5 | 0.00013 | N | 0.0193 | N | 25 | 2020-01-02 17:32 | 2
HK233723-004 | 945070 | 2020-01-02 | 175.4176 | 22.1263 | 175.4832 | 193.3024 | 175.87 | 158.4276 |  | 0.0993 | S | 65 | 7 | 30 | 103950 | E | 0.5 | 0.00013 | N | 0.0193 | N | 25 | 2020-01-02 17:32 | 2
HK233723-004 | 945070 | 2020-01-02 | 175.4693 | 22.1317 | 175.5347 | 193.3024 | 175.87 | 158.4276 |  | 0.0993 | S | 65 | 7 | 30 | 103950 | E | 0.5 | 0.00013 | N | 0.0193 | N | 25 | 2020-01-02 17:32 | 2
HK233723-004 | 945070 | 2020-01-02 | 160.7467 | 22.1317 | 160.8067 | 193.3024 | 175.87 | 158.4276 |  | 0.0993 | S | 65 | 7 | 30 | 103950 | E | 0.5 | 0.00013 | N | 0.0193 | N | 25 | 2020-01-02 17:33 | 2
HT25822 | 941932-*-* | 2020-01-02 | 45.6985 | 21.0245 | 45.7211 | 54.6714 | 45.58 | 36.4886 |  | 0.1996 | S | 65 | 2 | 65 | 103119 | CuNi | 2.3 | 0.000124 | N | 0.109 | N | 25 | 2020-01-02 17:33 | 1
HK233723-004 | 945070 | 2020-01-02 | 160.0823 | 22.0615 | 160.1434 | 193.3024 | 175.87 | 158.4276 |  | 0.0993 | S | 65 | 7 | 30 | 103950 | E | 0.5 | 0.00013 | N | 0.0193 | N | 25 | 2020-01-02 17:34 | 2
HT25822 | 941932-*-* | 2020-01-02 | 46.0355 | 20.2833 | 46.0624 | 54.6714 | 45.58 | 36.4886 |  | 0.1996 | S | 65 | 2 | 65 | 103119 | CuNi | 2.3 | 0.000124 | N | 0.109 | N | 25 | 2020-01-02 17:35 | 1
HK233723-004 | 945070 | 2020-01-02 | 155.5173 | 21.8744 | 155.5805 | 193.3024 | 175.87 | 158.4276 |  | 0.0993 | S | 65 | 7 | 30 | 103950 | E | 0.5 | 0.00013 | N | 0.0193 | N | 25 | 2020-01-02 17:35 | 2
HK233723-004 | 945070 | 2020-01-02 | 155.5062 | 21.8879 | 155.5692 | 193.3024 | 175.87 | 158.4276 |  | 0.0993 | S | 65 | 7 | 30 | 103950 | E | 0.5 | 0.00013 | N | 0.0193 | N | 25 | 2020-01-02 17:36 | 2
HK233723-004 | 945070 | 2020-01-02 | 155.4909 | 21.8987 | 155.5536 | 193.3024 | 175.87 | 158.4276 |  | 0.0993 | S | 65 | 7 | 30 | 103950 | E | 0.5 | 0.00013 | N | 0.0193 | N | 25 | 2020-01-02 17:36 | 2
HT25822 | 941932-*-* | 2020-01-02 | 45.9917 | 20.176 | 46.0192 | 54.6714 | 45.58 | 36.4886 |  | 0.1996 | S | 65 | 2 | 65 | 103119 | CuNi | 2.3 | 0.000124 | N | 0.109 | N | 25 | 2020-01-02 17:37 | 1
HT25822 | 941932-*-* | 2020-01-02 | 45.9373 | 20.1206 | 45.9651 | 54.6714 | 45.58 | 36.4886 |  | 0.1996 | S | 65 | 2 | 65 | 103119 | CuNi | 2.3 | 0.000124 | N | 0.109 | N | 25 | 2020-01-02 17:39 | 1
HT25822 | 941932-*-* | 2020-01-02 | 46.1753 | 20.1958 | 46.2028 | 54.6714 | 45.58 | 36.4886 |  | 0.1996 | S | 65 | 2 | 65 | 103119 | CuNi | 2.3 | 0.000124 | N | 0.109 | N | 25 | 2020-01-02 17:40 | 1
HT25822 | 941932-*-* | 2020-01-02 | 45.8226 | 20.5956 | 45.8477 | 54.6714 | 45.58 | 36.4886 |  | 0.1996 | S | 65 | 2 | 65 | 103119 | CuNi | 2.3 | 0.000124 | N | 0.109 | N | 25 | 2020-01-02 17:41 | 1
HT25822 | 941932-*-* | 2020-01-02 | 46.1706 | 20.9256 | 46.194 | 54.6714 | 45.58 | 36.4886 |  | 0.1996 | S | 65 | 2 | 65 | 103119 | CuNi | 2.3 | 0.000124 | N | 0.109 | N | 25 | 2020-01-02 17:42 | 1
HSK26682 | 944643 | 2020-01-02 | 18.5582 | 22.0437 | 18.7954 | 19.6241 | 18.83 | 18.0329 |  | 0.0426 | S | 50 | Jet | 9999 | 4288 | Cu | 1.4 | 0.00427 | N | 0.0254 | Y | 25 | 2020-01-02 17:45 | 5
HK233723-008 | 945071 | 2020-01-02 | 244.5174 | 21.6555 | 244.6237 | 276.8948 | 251.87 | 226.8352 |  | 0.0995 | S | 65 | 7 | 65 | 103950 | E | 0.5 | 0.00013 | N | 0.052 | N | 25 | 2020-01-02 18:00 | 2
HK233723-008 | 945071 | 2020-01-02 | 227.555 | 21.6636 | 227.6537 | 276.8948 | 251.87 | 226.8352 |  | 0.0995 | S | 65 | 7 | 65 | 103950 | E | 0.5 | 0.00013 | N | 0.052 | N | 25 | 2020-01-02 18:00 | 2
HK233723-008 | 945071 | 2020-01-02 | 237.8933 | 21.6609 | 237.9966 | 276.8948 | 251.87 | 226.8352 |  | 0.0995 | S | 65 | 7 | 65 | 103950 | E | 0.5 | 0.00013 | N | 0.052 | N | 25 | 2020-01-02 18:00 | 2
HK233723-008 | 945071 | 2020-01-02 | 247.6045 | 21.65 | 247.7124 | 276.8948 | 251.87 | 226.8352 |  | 0.0995 | S | 65 | 7 | 65 | 103950 | E | 0.5 | 0.00013 | N | 0.052 | N | 25 | 2020-01-02 18:00 | 2
HK233723-008 | 945071 | 2020-01-02 | 238.4656 | 21.6555 | 238.5693 | 276.8948 | 251.87 | 226.8352 |  | 0.0995 | S | 65 | 7 | 65 | 103950 | E | 0.5 | 0.00013 | N | 0.052 | N | 25 | 2020-01-02 18:00 | 2
HK233723-008 | 945071 | 2020-01-02 | 238.4857 | 21.6446 | 238.5898 | 276.8948 | 251.87 | 226.8352 |  | 0.0995 | S | 65 | 7 | 65 | 103950 | E | 0.5 | 0.00013 | N | 0.052 | N | 25 | 2020-01-02 18:00 | 2
HK233723-008 | 945071 | 2020-01-02 | 238.5218 | 21.5879 | 238.6277 | 276.8948 | 251.87 | 226.8352 |  | 0.0995 | S | 65 | 7 | 65 | 103950 | E | 0.5 | 0.00013 | N | 0.052 | N | 25 | 2020-01-02 18:00 | 2
HK233723-008 | 945071 | 2020-01-02 | 241.111 | 21.5771 | 241.2184 | 276.8948 | 251.87 | 226.8352 |  | 0.0995 | S | 65 | 7 | 65 | 103950 | E | 0.5 | 0.00013 | N | 0.052 | N | 25 | 2020-01-02 18:00 | 2
HK233723-008 | 945071 | 2020-01-02 | 243.5917 | 21.569 | 243.7004 | 276.8948 | 251.87 | 226.8352 |  | 0.0995 | S | 65 | 7 | 65 | 103950 | E | 0.5 | 0.00013 | N | 0.052 | N | 25 | 2020-01-02 18:00 | 2
HK233723-008 | 945071 | 2020-01-02 | 248.6531 | 21.5717 | 248.7639 | 276.8948 | 251.87 | 226.8352 |  | 0.0995 | S | 65 | 7 | 65 | 103950 | E | 0.5 | 0.00013 | N | 0.052 | N | 25 | 2020-01-02 18:00 | 2
HK233723-008 | 945071 | 2020-01-02 | 248.8985 | 21.5771 | 249.0093 | 276.8948 | 251.87 | 226.8352 |  | 0.0995 | S | 65 | 7 | 65 | 103950 | E | 0.5 | 0.00013 | N | 0.052 | N | 25 | 2020-01-02 18:00 | 2
HK233723-008 | 945071 | 2020-01-02 | 242.2174 | 21.5825 | 242.325 | 276.8948 | 251.87 | 226.8352 |  | 0.0995 | S | 65 | 7 | 65 | 103950 | E | 0.5 | 0.00013 | N | 0.052 | N | 25 | 2020-01-02 18:01 | 2
HK233723-008 | 945071 | 2020-01-02 | 238.6787 | 21.5879 | 238.7846 | 276.8948 | 251.87 | 226.8352 |  | 0.0995 | S | 65 | 7 | 65 | 103950 | E | 0.5 | 0.00013 | N | 0.052 | N | 25 | 2020-01-02 18:01 | 2
HK233723-008 | 945071 | 2020-01-02 | 240.0738 | 21.5906 | 240.1802 | 276.8948 | 251.87 | 226.8352 |  | 0.0995 | S | 65 | 7 | 65 | 103950 | E | 0.5 | 0.00013 | N | 0.052 | N | 25 | 2020-01-02 18:01 | 2
HK233723-008 | 945071 | 2020-01-02 | 244.3381 | 21.596 | 244.4462 | 276.8948 | 251.87 | 226.8352 |  | 0.0995 | S | 65 | 7 | 65 | 103950 | E | 0.5 | 0.00013 | N | 0.052 | N | 25 | 2020-01-02 18:01 | 2
HK233723-008 | 945071 | 2020-01-02 | 242.648 | 21.6095 | 242.755 | 276.8948 | 251.87 | 226.8352 |  | 0.0995 | S | 65 | 7 | 65 | 103950 | E | 0.5 | 0.00013 | N | 0.052 | N | 25 | 2020-01-02 18:01 | 2
HK233723-008 | 945071 | 2020-01-02 | 242.9647 | 21.6176 | 243.0716 | 276.8948 | 251.87 | 226.8352 |  | 0.0995 | S | 65 | 7 | 65 | 103950 | E | 0.5 | 0.00013 | N | 0.052 | N | 25 | 2020-01-02 18:01 | 2
HK233723-008 | 945071 | 2020-01-02 | 243.974 | 21.6176 | 244.0813 | 276.8948 | 251.87 | 226.8352 |  | 0.0995 | S | 65 | 7 | 65 | 103950 | E | 0.5 | 0.00013 | N | 0.052 | N | 25 | 2020-01-02 18:01 | 2
HK233723-008 | 945071 | 2020-01-02 | 239.57 | 21.6284 | 239.675 | 276.8948 | 251.87 | 226.8352 |  | 0.0995 | S | 65 | 7 | 65 | 103950 | E | 0.5 | 0.00013 | N | 0.052 | N | 25 | 2020-01-02 18:01 | 2
HK233723-008 | 945071 | 2020-01-02 | 237.8623 | 21.6365 | 237.9663 | 276.8948 | 251.87 | 226.8352 |  | 0.0995 | S | 65 | 7 | 65 | 103950 | E | 0.5 | 0.00013 | N | 0.052 | N | 25 | 2020-01-02 18:01 | 2
HK233723-008 | 945071 | 2020-01-02 | 243.0769 | 21.65 | 243.1828 | 276.8948 | 251.87 | 226.8352 |  | 0.0995 | S | 65 | 7 | 65 | 103950 | E | 0.5 | 0.00013 | N | 0.052 | N | 25 | 2020-01-02 18:01 | 2
HK233723-008 | 945071 | 2020-01-02 | 248.28 | 21.65 | 248.3882 | 276.8948 | 251.87 | 226.8352 |  | 0.0995 | S | 65 | 7 | 65 | 103950 | E | 0.5 | 0.00013 | N | 0.052 | N | 25 | 2020-01-02 18:01 | 2
HK233723-008 | 945071 | 2020-01-02 | 245.3703 | 21.6555 | 245.477 | 276.8948 | 251.87 | 226.8352 |  | 0.0995 | S | 65 | 7 | 65 | 103950 | E | 0.5 | 0.00013 | N | 0.052 | N | 25 | 2020-01-02 18:01 | 2
HK233723-008 | 945071 | 2020-01-02 | 241.212 | 21.6663 | 241.3166 | 276.8948 | 251.87 | 226.8352 |  | 0.0995 | S | 65 | 7 | 65 | 103950 | E | 0.5 | 0.00013 | N | 0.052 | N | 25 | 2020-01-02 18:01 | 2
HK233723-008 | 945071 | 2020-01-02 | 238.1808 | 21.6717 | 238.2839 | 276.8948 | 251.87 | 226.8352 |  | 0.0995 | S | 65 | 7 | 65 | 103950 | E | 0.5 | 0.00013 | N | 0.052 | N | 25 | 2020-01-02 18:01 | 2
HK233723-008 | 945071 | 2020-01-02 | 236.205 | 21.6825 | 236.3069 | 276.8948 | 251.87 | 226.8352 |  | 0.0995 | S | 65 | 7 | 65 | 103950 | E | 0.5 | 0.00013 | N | 0.052 | N | 25 | 2020-01-02 18:01 | 2
HK233723-008 | 945071 | 2020-01-02 | 240.7751 | 21.6879 | 240.8788 | 276.8948 | 251.87 | 226.8352 |  | 0.0995 | S | 65 | 7 | 65 | 103950 | E | 0.5 | 0.00013 | N | 0.052 | N | 25 | 2020-01-02 18:01 | 2
HK233723-008 | 945071 | 2020-01-02 | 243.4391 | 21.6933 | 243.5437 | 276.8948 | 251.87 | 226.8352 |  | 0.0995 | S | 65 | 7 | 65 | 103950 | E | 0.5 | 0.00013 | N | 0.052 | N | 25 | 2020-01-02 18:01 | 2
HK233723-008 | 945071 | 2020-01-02 | 200.5884 | 21.7095 | 200.6742 | 276.8948 | 251.87 | 226.8352 |  | 0.0995 | S | 65 | 7 | 65 | 103950 | E | 0.5 | 0.00013 | N | 0.052 | N | 25 | 2020-01-02 18:01 | 2
HK233723-008 | 945071 | 2020-01-02 | 237.6294 | 21.6879 | 237.7318 | 276.8948 | 251.87 | 226.8352 |  | 0.0995 | S | 65 | 7 | 65 | 103950 | E | 0.5 | 0.00013 | N | 0.052 | N | 25 | 2020-01-02 18:02 | 2
HK233723-008 | 945071 | 2020-01-02 | 240.6866 | 21.696 | 240.79 | 276.8948 | 251.87 | 226.8352 |  | 0.0995 | S | 65 | 7 | 65 | 103950 | E | 0.5 | 0.00013 | N | 0.052 | N | 25 | 2020-01-02 18:02 | 2
HK233723-008 | 945071 | 2020-01-02 | 241.9444 | 21.7095 | 242.048 | 276.8948 | 251.87 | 226.8352 |  | 0.0995 | S | 65 | 7 | 65 | 103950 | E | 0.5 | 0.00013 | N | 0.052 | N | 25 | 2020-01-02 18:02 | 2
HK233723-008 | 945071 | 2020-01-02 | 235.2217 | 21.7068 | 235.3225 | 276.8948 | 251.87 | 226.8352 |  | 0.0995 | S | 65 | 7 | 65 | 103950 | E | 0.5 | 0.00013 | N | 0.052 | N | 25 | 2020-01-02 18:02 | 2
HK233723-008 | 945071 | 2020-01-02 | 242.6769 | 21.7122 | 242.7807 | 276.8948 | 251.87 | 226.8352 |  | 0.0995 | S | 65 | 7 | 65 | 103950 | E | 0.5 | 0.00013 | N | 0.052 | N | 25 | 2020-01-02 18:02 | 2
HSK26682 | 944644 | 2020-02-01 | 18.7823 | 21.9459 | 19.0305 | 19.6241 | 18.83 | 18.0329 |  | 0.0426 | S | 45 | Jet | 9999 | 4288 | Cu | 1.4 | 0.00427 | N | 0.0254 | Y | 25 | 2020-01-02 18:49 | 5
HSK26682 | 944644 | 2020-02-01 | 18.771 | 21.9513 | 19.0186 | 19.6241 | 18.83 | 18.0329 |  | 0.0426 | S | 45 | Jet | 9999 | 4288 | Cu | 1.4 | 0.00427 | N | 0.0254 | Y | 25 | 2020-01-02 18:50 | 5
HAP233284-003 | 945176 | 2020-01-02 | 656.0761 | 22.2425 | 656.3113 | 704.9359 | 640.96 | 576.9741 |  | 0.0999 | S | 175 | 2 | 65 | 4288 | E | 0.5 | 0.00013 | N | 0.0135 | Y | 25 | 2020-01-02 19:32 | 5
HAP233284-003 | 945176 | 2020-01-02 | 647.2009 | 22.2479 | 647.4326 | 704.9359 | 640.96 | 576.9741 |  | 0.0999 | S | 175 | 2 | 65 | 4288 | E | 0.5 | 0.00013 | N | 0.0135 | Y | 25 | 2020-01-02 19:32 | 5
HAP233284-003 | 945176 | 2020-01-02 | 653.751 | 22.2425 | 653.9854 | 704.9359 | 640.96 | 576.9741 |  | 0.0999 | S | 175 | 2 | 65 | 4288 | E | 0.5 | 0.00013 | N | 0.0135 | Y | 25 | 2020-01-02 19:33 | 5
HAP233284-003 | 945176 | 2020-01-02 | 657.4676 | 22.2452 | 657.7032 | 704.9359 | 640.96 | 576.9741 |  | 0.0999 | S | 175 | 2 | 65 | 4288 | E | 0.5 | 0.00013 | N | 0.0135 | Y | 25 | 2020-01-02 19:33 | 5
HAP233284-003 | 945176 | 2020-01-02 | 659.7503 | 22.2452 | 659.9867 | 704.9359 | 640.96 | 576.9741 |  | 0.0999 | S | 175 | 2 | 65 | 4288 | E | 0.5 | 0.00013 | N | 0.0135 | Y | 25 | 2020-01-02 19:33 | 5
HAP233284-003 | 945176 | 2020-01-02 | 655.9212 | 22.2398 | 656.1567 | 704.9359 | 640.96 | 576.9741 |  | 0.0999 | S | 175 | 2 | 65 | 4288 | E | 0.5 | 0.00013 | N | 0.0135 | Y | 25 | 2020-01-02 19:33 | 5
HAP233284-003 | 945176 | 2020-01-02 | 665.7189 | 22.2371 | 665.9581 | 704.9359 | 640.96 | 576.9741 |  | 0.0999 | S | 175 | 2 | 65 | 4288 | E | 0.5 | 0.00013 | N | 0.0135 | Y | 25 | 2020-01-02 19:33 | 5
HAP233284-003 | 945176 | 2020-01-02 | 674.7581 | 22.2371 | 675.0006 | 704.9359 | 640.96 | 576.9741 |  | 0.0999 | S | 175 | 2 | 65 | 4288 | E | 0.5 | 0.00013 | N | 0.0135 | Y | 25 | 2020-01-02 19:33 | 5
HAP233284-003 | 945176 | 2020-01-02 | 661.6789 | 22.2371 | 661.9166 | 704.9359 | 640.96 | 576.9741 |  | 0.0999 | S | 175 | 2 | 65 | 4288 | E | 0.5 | 0.00013 | N | 0.0135 | Y | 25 | 2020-01-02 19:33 | 5
HSR217064 | 945822 | 2020-01-02 | 11.5536 | 22.3052 | 11.5574 | 22.8138 | 21.7 | 20.5862 |  | 0.0516 | S | 60 | 7 | 85 | 4288 | CuNi | 1.3 | 0.000124 | N | 0.0641 | Y | 25 | 2020-01-02 19:39 | 5
HSR217064 | 945822 | 2020-01-02 | 11.5503 | 22.3052 | 11.5541 | 22.8138 | 21.7 | 20.5862 |  | 0.0516 | S | 60 | 7 | 85 | 4288 | CuNi | 1.3 | 0.000124 | N | 0.0641 | Y | 25 | 2020-01-02 19:39 | 5
HSR217064 | 945822 | 2020-01-02 | 11.5883 | 22.289 | 11.5922 | 22.8138 | 21.7 | 20.5862 |  | 0.0516 | S | 60 | 7 | 85 | 4288 | CuNi | 1.3 | 0.000124 | N | 0.0641 | Y | 25 | 2020-01-02 19:39 | 5
HSR217064 | 945822 | 2020-01-02 | 11.6303 | 22.2836 | 11.6342 | 22.8138 | 21.7 | 20.5862 |  | 0.0516 | S | 60 | 7 | 85 | 4288 | CuNi | 1.3 | 0.000124 | N | 0.0641 | Y | 25 | 2020-01-02 19:40 | 5
HSR217064 | 945822 | 2020-01-02 | 11.5544 | 22.2836 | 11.5583 | 22.8138 | 21.7 | 20.5862 |  | 0.0516 | S | 60 | 7 | 85 | 4288 | CuNi | 1.3 | 0.000124 | N | 0.0641 | Y | 25 | 2020-01-02 19:40 | 5
HSR217064 | 945822 | 2020-01-02 | 11.5831 | 22.2809 | 11.587 | 22.8138 | 21.7 | 20.5862 |  | 0.0516 | S | 60 | 7 | 85 | 4288 | CuNi | 1.3 | 0.000124 | N | 0.0641 | Y | 25 | 2020-01-02 19:40 | 5
HSR217064 | 945822 | 2020-01-02 | 11.6377 | 22.2836 | 11.6416 | 22.8138 | 21.7 | 20.5862 |  | 0.0516 | S | 60 | 7 | 85 | 4288 | CuNi | 1.3 | 0.000124 | N | 0.0641 | Y | 25 | 2020-01-02 19:40 | 5
HSR217064 | 945822 | 2020-01-02 | 11.6575 | 22.2863 | 11.6614 | 22.8138 | 21.7 | 20.5862 |  | 0.0516 | S | 60 | 7 | 85 | 4288 | CuNi | 1.3 | 0.000124 | N | 0.0641 | Y | 25 | 2020-01-02 19:40 | 5
HAP233284-001 | 945174 | 2020-01-02 | 284.4117 | 22.2404 | 284.5137 | 296.873 | 269.96 | 243.037 |  | 0.0998 | S | 175 | 2 | 65 | 4288 | E | 0.5 | 0.00013 | N | 0.0168 | Y | 25 | 2020-01-02 19:44 | 5
HAP233284-001 | 945174 | 2020-01-02 | 282.6939 | 22.2404 | 282.7953 | 296.873 | 269.96 | 243.037 |  | 0.0998 | S | 175 | 2 | 65 | 4288 | E | 0.5 | 0.00013 | N | 0.0168 | Y | 25 | 2020-01-02 19:44 | 5
HAP233284-001 | 945174 | 2020-01-02 | 278.7968 | 22.2404 | 278.8968 | 296.873 | 269.96 | 243.037 |  | 0.0998 | S | 175 | 2 | 65 | 4288 | E | 0.5 | 0.00013 | N | 0.0168 | Y | 25 | 2020-01-02 19:44 | 5
HAP233284-001 | 945174 | 2020-01-02 | 283.5862 | 22.235 | 283.6882 | 296.873 | 269.96 | 243.037 |  | 0.0998 | S | 175 | 2 | 65 | 4288 | E | 0.5 | 0.00013 | N | 0.0168 | Y | 25 | 2020-01-02 19:44 | 5
HAP233284-001 | 945174 | 2020-01-02 | 281.8876 | 22.2404 | 281.9888 | 296.873 | 269.96 | 243.037 |  | 0.0998 | S | 175 | 2 | 65 | 4288 | E | 0.5 | 0.00013 | N | 0.0168 | Y | 25 | 2020-01-02 19:44 | 5
HAP233284-001 | 945174 | 2020-01-02 | 276.7781 | 22.2377 | 276.8775 | 296.873 | 269.96 | 243.037 |  | 0.0998 | S | 175 | 2 | 65 | 4288 | E | 0.5 | 0.00013 | N | 0.0168 | Y | 25 | 2020-01-02 19:44 | 5
HAP233284-001 | 945174 | 2020-01-02 | 283.8265 | 22.2404 | 283.9284 | 296.873 | 269.96 | 243.037 |  | 0.0998 | S | 175 | 2 | 65 | 4288 | E | 0.5 | 0.00013 | N | 0.0168 | Y | 25 | 2020-01-02 19:44 | 5
HAP233284-001 | 945174 | 2020-01-02 | 283.1794 | 22.2377 | 283.2812 | 296.873 | 269.96 | 243.037 |  | 0.0998 | S | 175 | 2 | 65 | 4288 | E | 0.5 | 0.00013 | N | 0.0168 | Y | 25 | 2020-01-02 19:44 | 5
HAP233284-001 | 945174 | 2020-01-02 | 276.0753 | 22.2431 | 276.1742 | 296.873 | 269.96 | 243.037 |  | 0.0998 | S | 175 | 2 | 65 | 4288 | E | 0.5 | 0.00013 | N | 0.0168 | Y | 25 | 2020-01-02 19:44 | 5
HAP233284-002 | 945175 | 2020-01-02 | 599.1349 | 22.2566 | 599.3487 | 593.846 | 539.96 | 486.064 |  | 0.0999 | S | 175 | 7 | 65 | 4288 | E | 0.5 | 0.00013 | N | 0.01183 | Y | 25 | 2020-01-02 19:49 | 5
HAP233284-002 | 945175 | 2020-01-02 | 589.5289 | 22.262 | 589.7389 | 593.846 | 539.96 | 486.064 |  | 0.0999 | S | 175 | 7 | 65 | 4288 | E | 0.5 | 0.00013 | N | 0.01183 | Y | 25 | 2020-01-02 19:49 | 5
HAP233284-002 | 945175 | 2020-01-02 | 586.0682 | 22.2674 | 586.2765 | 593.846 | 539.96 | 486.064 |  | 0.0999 | S | 175 | 7 | 65 | 4288 | E | 0.5 | 0.00013 | N | 0.01183 | Y | 25 | 2020-01-02 19:49 | 5
HAP233284-002 | 945175 | 2020-01-02 | 592.9315 | 22.2728 | 593.1418 | 593.846 | 539.96 | 486.064 |  | 0.0999 | S | 175 | 7 | 65 | 4288 | E | 0.5 | 0.00013 | N | 0.01183 | Y | 25 | 2020-01-02 19:49 | 5
HAP233284-002 | 945175 | 2020-01-02 | 583.5553 | 22.2728 | 583.7622 | 593.846 | 539.96 | 486.064 |  | 0.0999 | S | 175 | 7 | 65 | 4288 | E | 0.5 | 0.00013 | N | 0.01183 | Y | 25 | 2020-01-02 19:49 | 5
HAP233284-002 | 945175 | 2020-01-02 | 581.0832 | 22.2701 | 581.2895 | 593.846 | 539.96 | 486.064 |  | 0.0999 | S | 175 | 7 | 65 | 4288 | E | 0.5 | 0.00013 | N | 0.01183 | Y | 25 | 2020-01-02 19:49 | 5
HAP233284-002 | 945175 | 2020-01-02 | 589.5372 | 22.2755 | 589.7461 | 593.846 | 539.96 | 486.064 |  | 0.0999 | S | 175 | 7 | 65 | 4288 | E | 0.5 | 0.00013 | N | 0.01183 | Y | 25 | 2020-01-02 19:49 | 5
HAP233284-002 | 945175 | 2020-01-02 | 584.2584 | 22.2836 | 584.4648 | 593.846 | 539.96 | 486.064 |  | 0.0999 | S | 175 | 7 | 65 | 4288 | E | 0.5 | 0.00013 | N | 0.01183 | Y | 25 | 2020-01-02 19:49 | 5
HAP233284-002 | 945175 | 2020-01-02 | 577.0551 | 22.2863 | 577.2587 | 593.846 | 539.96 | 486.064 |  | 0.0999 | S | 175 | 7 | 65 | 4288 | E | 0.5 | 0.00013 | N | 0.01183 | Y | 25 | 2020-01-02 19:49 | 5
HAP26274 | 945439 | 2020-01-02 | 39.7263 | 22.3166 | 39.7396 | 41.2021 | 39.29 | 37.3779 |  | 0.0489 | S | 40 | 7 | 65 | 4288 | CuNi | 2.3 | 0.000124 | N | 0.0936 | Y | 25 | 2020-01-02 19:53 | 5
HSR203825 1 | 945820 | 2020-01-02 | 9.1447 | 22.2674 | 9.1478 | 19.1643 | 17.44 | 15.7157 |  | 0.0992 | S | 40 | 7 | 65 | 4288 | CuNi | 2.3 | 0.000124 | N | 0.0647 | Y | 25 | 2020-01-02 19:57 | 5
HSR203825 1 | 945820 | 2020-01-02 | 9.1207 | 22.2728 | 9.1238 | 19.1643 | 17.44 | 15.7157 |  | 0.0992 | S | 40 | 7 | 65 | 4288 | CuNi | 2.3 | 0.000124 | N | 0.0647 | Y | 25 | 2020-01-02 19:57 | 5
HSR203825 1 | 945820 | 2020-01-02 | 10.3918 | 22.3409 | 10.3952 | 19.1643 | 17.44 | 15.7157 |  | 0.0992 | S | 40 | 7 | 65 | 4288 | CuNi | 2.3 | 0.000124 | N | 0.0647 | Y | 25 | 2020-01-02 19:58 | 5
HSR203825 1 | 945820 | 2020-01-02 | 20.2937 | 22.2755 | 20.3005 | 19.1643 | 17.44 | 15.7157 |  | 0.0992 | S | 40 | 7 | 65 | 4288 | CuNi | 2.3 | 0.000124 | N | 0.0647 | Y | 25 | 2020-01-02 19:58 | 5
HSR22696 | 944656 | 2020-01-02 | 1.4637 | 22.3576 | 1.4804 | 1.5159 | 1.46 | 1.4041 |  | 0.0411 | S | 50 | 7 | 65 | 4288 | Cu | 2.8 | 0.00427 | N | 0.0495 | Y | 25 | 2020-01-02 20:37 | 5
HSR22696 | 944656 | 2020-01-02 | 1.4643 | 22.2976 | 1.4814 | 1.5159 | 1.46 | 1.4041 |  | 0.0411 | S | 50 | 7 | 65 | 4288 | Cu | 2.8 | 0.00427 | N | 0.0495 | Y | 25 | 2020-01-02 20:37 | 5
HSR22696 | 944656 | 2020-01-02 | 1.4711 | 22.2976 | 1.4883 | 1.5159 | 1.46 | 1.4041 |  | 0.0411 | S | 50 | 7 | 65 | 4288 | Cu | 2.8 | 0.00427 | N | 0.0495 | Y | 25 | 2020-01-02 20:37 | 5
HSR22696 | 944656 | 2020-01-02 | 1.4722 | 22.3603 | 1.489 | 1.5159 | 1.46 | 1.4041 |  | 0.0411 | S | 50 | 7 | 65 | 4288 | Cu | 2.8 | 0.00427 | N | 0.0495 | Y | 25 | 2020-01-02 20:37 | 5
HSK26682 | 944647 | 2020-01-02 | 18.6594 | 22.3495 | 18.873 | 19.6241 | 18.83 | 18.0329 |  | 0.0426 | S | 48 | 7 | 65 | 4288 | Cu | 1.4 | 0.00427 | N | 0.0254 | Y | 25 | 2020-01-02 21:20 | 5
HSK26682 | 944644 | 2020-01-02 | 18.6051 | 21.8973 | 18.8549 | 19.6241 | 18.83 | 18.0329 |  | 0.0426 | S | 45 | Jet | 9999 | 103950 | Cu | 1.4 | 0.00427 | N | 0.0254 | N | 25 | 2020-01-02 22:05 | 2
HSK26682 | 944644 | 2020-01-02 | 18.9545 | 21.8439 | 19.2134 | 19.6241 | 18.83 | 18.0329 |  | 0.0426 | S | 45 | Jet | 9999 | 103950 | Cu | 1.4 | 0.00427 | N | 0.0254 | N | 25 | 2020-01-02 22:06 | 2
HSK26682 | 944644 | 2020-01-02 | 19.1302 | 21.8655 | 19.3897 | 19.6241 | 18.83 | 18.0329 |  | 0.0426 | S | 45 | Jet | 9999 | 103950 | Cu | 1.4 | 0.00427 | N | 0.0254 | N | 25 | 2020-01-02 22:06 | 2
HSK26682 | 944644 | 2020-01-02 | 19.1016 | 21.798 | 19.3664 | 19.6241 | 18.83 | 18.0329 |  | 0.0426 | S | 45 | Jet | 9999 | 103950 | Cu | 1.4 | 0.00427 | N | 0.0254 | N | 25 | 2020-01-02 22:06 | 2
HSK26682 | 944644 | 2020-01-02 | 18.8641 | 21.7899 | 19.1263 | 19.6241 | 18.83 | 18.0329 |  | 0.0426 | S | 45 | Jet | 9999 | 103950 | Cu | 1.4 | 0.00427 | N | 0.0254 | N | 25 | 2020-01-02 22:07 | 2
HSK26682 | 944644 | 2020-01-02 | 18.7337 | 21.752 | 18.9971 | 19.6241 | 18.83 | 18.0329 |  | 0.0426 | S | 45 | Jet | 9999 | 103950 | Cu | 1.4 | 0.00427 | N | 0.0254 | N | 25 | 2020-01-02 22:07 | 2
HSK26682 | 944644 | 2020-01-02 | 18.8809 | 21.771 | 19.1449 | 19.6241 | 18.83 | 18.0329 |  | 0.0426 | S | 45 | Jet | 9999 | 103950 | Cu | 1.4 | 0.00427 | N | 0.0254 | N | 25 | 2020-01-02 22:07 | 2
HSK26682 | 944644 | 2020-01-02 | 18.7813 | 21.798 | 19.0417 | 19.6241 | 18.83 | 18.0329 |  | 0.0426 | S | 45 | Jet | 9999 | 103950 | Cu | 1.4 | 0.00427 | N | 0.0254 | N | 25 | 2020-01-02 22:07 | 2
HSK26682 | 944644 | 2020-01-02 | 18.9307 | 21.8115 | 19.192 | 19.6241 | 18.83 | 18.0329 |  | 0.0426 | S | 45 | Jet | 9999 | 103950 | Cu | 1.4 | 0.00427 | N | 0.0254 | N | 25 | 2020-01-02 22:08 | 2
HSK26682 | 944644 | 2020-01-02 | 18.96 | 21.7656 | 19.2255 | 19.6241 | 18.83 | 18.0329 |  | 0.0426 | S | 45 | Jet | 9999 | 103950 | Cu | 1.4 | 0.00427 | N | 0.0254 | N | 25 | 2020-01-02 22:08 | 2
HSK26682 | 944644 | 2020-01-02 | 18.5604 | 21.7034 | 18.8254 | 19.6241 | 18.83 | 18.0329 |  | 0.0426 | S | 45 | Jet | 9999 | 103950 | Cu | 1.4 | 0.00427 | N | 0.0254 | N | 25 | 2020-01-02 22:08 | 2
HSK26682 | 944644 | 2020-01-02 | 18.7757 | 21.7385 | 19.0409 | 19.6241 | 18.83 | 18.0329 |  | 0.0426 | S | 45 | Jet | 9999 | 103950 | Cu | 1.4 | 0.00427 | N | 0.0254 | N | 25 | 2020-01-02 22:08 | 2
HSK26682 | 944644 | 2020-01-02 | 18.7647 | 21.7358 | 19.03 | 19.6241 | 18.83 | 18.0329 |  | 0.0426 | S | 45 | Jet | 9999 | 103950 | Cu | 1.4 | 0.00427 | N | 0.0254 | N | 25 | 2020-01-02 22:09 | 2
HSK26682 | 944644 | 2020-01-02 | 18.6446 | 21.6433 | 18.9157 | 19.6241 | 18.83 | 18.0329 |  | 0.0426 | S | 45 | Jet | 9999 | 103950 | Cu | 1.4 | 0.00427 | N | 0.0254 | N | 25 | 2020-01-02 22:09 | 2
HSK26682 | 944644 | 2020-01-02 | 18.5697 | 21.5973 | 18.8435 | 19.6241 | 18.83 | 18.0329 |  | 0.0426 | S | 45 | Jet | 9999 | 103950 | Cu | 1.4 | 0.00427 | N | 0.0254 | N | 25 | 2020-01-02 22:09 | 2
HSK26682 | 944644 | 2020-01-02 | 18.9116 | 21.5703 | 19.1927 | 19.6241 | 18.83 | 18.0329 |  | 0.0426 | S | 45 | Jet | 9999 | 103950 | Cu | 1.4 | 0.00427 | N | 0.0254 | N | 25 | 2020-01-02 22:10 | 2
HSK26682 | 944644 | 2020-01-02 | 18.8984 | 21.5919 | 19.1774 | 19.6241 | 18.83 | 18.0329 |  | 0.0426 | S | 45 | Jet | 9999 | 103950 | Cu | 1.4 | 0.00427 | N | 0.0254 | N | 25 | 2020-01-02 22:10 | 2
HSK26682 | 944644 | 2020-01-02 | 18.9155 | 21.6081 | 19.1935 | 19.6241 | 18.83 | 18.0329 |  | 0.0426 | S | 45 | Jet | 9999 | 103950 | Cu | 1.4 | 0.00427 | N | 0.0254 | N | 25 | 2020-01-02 22:10 | 2
HSK26682 | 944644 | 2020-01-02 | 18.616 | 21.5784 | 18.892 | 19.6241 | 18.83 | 18.0329 |  | 0.0426 | S | 45 | Jet | 9999 | 103950 | Cu | 1.4 | 0.00427 | N | 0.0254 | N | 25 | 2020-01-02 22:10 | 2
HSK26682 | 944644 | 2020-01-02 | 18.7323 | 21.448 | 19.0208 | 19.6241 | 18.83 | 18.0329 |  | 0.0426 | S | 45 | Jet | 9999 | 103950 | Cu | 1.4 | 0.00427 | N | 0.0254 | N | 25 | 2020-01-02 22:11 | 2
HSK26682 | 944644 | 2020-01-02 | 18.7071 | 21.4669 | 18.9936 | 19.6241 | 18.83 | 18.0329 |  | 0.0426 | S | 45 | Jet | 9999 | 103950 | Cu | 1.4 | 0.00427 | N | 0.0254 | N | 25 | 2020-01-02 22:11 | 2
HSK26682 | 944644 | 2020-01-02 | 19.2425 | 21.5129 | 19.5334 | 19.6241 | 18.83 | 18.0329 |  | 0.0426 | S | 45 | Jet | 9999 | 103950 | Cu | 1.4 | 0.00427 | N | 0.0254 | N | 25 | 2020-01-02 22:11 | 2
HSK26682 | 944644 | 2020-01-02 | 18.8465 | 21.475 | 19.1345 | 19.6241 | 18.83 | 18.0329 |  | 0.0426 | S | 45 | Jet | 9999 | 103950 | Cu | 1.4 | 0.00427 | N | 0.0254 | N | 25 | 2020-01-02 22:11 | 2
HSK26682 | 944644 | 2020-01-02 | 18.872 | 21.5048 | 19.158 | 19.6241 | 18.83 | 18.0329 |  | 0.0426 | S | 45 | Jet | 9999 | 103950 | Cu | 1.4 | 0.00427 | N | 0.0254 | N | 25 | 2020-01-02 22:12 | 2
HSK26682 | 944644 | 2020-01-02 | 19.0962 | 21.4365 | 19.3912 | 19.6241 | 18.83 | 18.0329 |  | 0.0426 | S | 45 | Jet | 9999 | 103950 | Cu | 1.4 | 0.00427 | N | 0.0254 | N | 25 | 2020-01-02 22:12 | 2
HSK26682 | 944644 | 2020-01-02 | 19.0426 | 21.4966 | 19.3318 | 19.6241 | 18.83 | 18.0329 |  | 0.0426 | S | 45 | Jet | 9999 | 103950 | Cu | 1.4 | 0.00427 | N | 0.0254 | N | 25 | 2020-01-02 22:12 | 2
HSK26682 | 944644 | 2020-01-02 | 18.8741 | 21.3933 | 19.1694 | 19.6241 | 18.83 | 18.0329 |  | 0.0426 | S | 45 | Jet | 9999 | 103950 | Cu | 1.4 | 0.00427 | N | 0.0254 | N | 25 | 2020-01-02 22:12 | 2
HK230000 | 945983 | 2020-01-02 | 23.5393 | 22.2236 | 23.5478 | 23.8737 | 22.87 | 21.8563 |  | 0.0444 | S | 150 | 7 | 100 | 4288 | E | 0.5 | 0.00013 | N | 0 | Y | 25 | 2020-01-02 22:26 | 5
HK230000 | 945983 | 2020-01-02 | 23.5817 | 22.2236 | 23.5902 | 23.8737 | 22.87 | 21.8563 |  | 0.0444 | S | 150 | 7 | 100 | 4288 | E | 0.5 | 0.00013 | N | 0 | Y | 25 | 2020-01-02 22:26 | 5
HK230000 | 945983 | 2020-01-02 | 23.5812 | 22.2236 | 23.5897 | 23.8737 | 22.87 | 21.8563 |  | 0.0444 | S | 150 | 7 | 100 | 4288 | E | 0.5 | 0.00013 | N | 0 | Y | 25 | 2020-01-02 22:26 | 5
HK230000 | 945983 | 2020-01-02 | 23.5532 | 22.2263 | 23.5617 | 23.8737 | 22.87 | 21.8563 |  | 0.0444 | S | 150 | 7 | 100 | 4288 | E | 0.5 | 0.00013 | N | 0 | Y | 25 | 2020-01-02 22:26 | 5
HK230000 | 945983 | 2020-01-02 | 23.4464 | 22.2182 | 23.4549 | 23.8737 | 22.87 | 21.8563 |  | 0.0444 | S | 150 | 7 | 100 | 4288 | E | 0.5 | 0.00013 | N | 0 | Y | 25 | 2020-01-02 22:26 | 5
HK230000 | 945983 | 2020-01-02 | 23.4863 | 22.2209 | 23.4948 | 23.8737 | 22.87 | 21.8563 |  | 0.0444 | S | 150 | 7 | 100 | 4288 | E | 0.5 | 0.00013 | N | 0 | Y | 25 | 2020-01-02 22:26 | 5
HK230000 | 945983 | 2020-01-02 | 23.3782 | 22.2155 | 23.3866 | 23.8737 | 22.87 | 21.8563 |  | 0.0444 | S | 150 | 7 | 100 | 4288 | E | 0.5 | 0.00013 | N | 0 | Y | 25 | 2020-01-02 22:26 | 5
HK230000 | 945983 | 2020-01-02 | 23.3396 | 22.2182 | 23.3481 | 23.8737 | 22.87 | 21.8563 |  | 0.0444 | S | 150 | 7 | 100 | 4288 | E | 0.5 | 0.00013 | N | 0 | Y | 25 | 2020-01-02 22:26 | 5
HK230000 | 945983 | 2020-01-02 | 23.3353 | 22.2155 | 23.3438 | 23.8737 | 22.87 | 21.8563 |  | 0.0444 | S | 150 | 7 | 100 | 4288 | E | 0.5 | 0.00013 | N | 0 | Y | 25 | 2020-01-02 22:27 | 5
HK230000 | 945983 | 2020-01-02 | 23.3388 | 22.2782 | 23.3471 | 23.8737 | 22.87 | 21.8563 |  | 0.0444 | S | 150 | 7 | 100 | 4288 | E | 0.5 | 0.00013 | N | 0 | Y | 25 | 2020-01-02 22:27 | 5
HSK24989 | 945159 | 2020-01-02 | 36.1671 | 22.289 | 36.1793 | 33.8528 | 32.32 | 30.7872 |  | 0.0476 | S | 75 | 2 | 65 | 4288 | CuNi | 0.6 | 0.000124 | N | 0.0285 | Y | 25 | 2020-01-02 22:36 | 5
HSK24989 | 945159 | 2020-01-02 | 36.0135 | 22.2863 | 36.0256 | 33.8528 | 32.32 | 30.7872 |  | 0.0476 | S | 75 | 2 | 65 | 4288 | CuNi | 0.6 | 0.000124 | N | 0.0285 | Y | 25 | 2020-01-02 22:36 | 5
HSK24989 | 945159 | 2020-01-02 | 35.4743 | 22.2863 | 35.4862 | 33.8528 | 32.32 | 30.7872 |  | 0.0476 | S | 75 | 2 | 65 | 4288 | CuNi | 0.6 | 0.000124 | N | 0.0285 | Y | 25 | 2020-01-02 22:36 | 5
HSK24989 | 945159 | 2020-01-02 | 36.0256 | 22.289 | 36.0377 | 33.8528 | 32.32 | 30.7872 |  | 0.0476 | S | 75 | 2 | 65 | 4288 | CuNi | 0.6 | 0.000124 | N | 0.0285 | Y | 25 | 2020-01-02 22:36 | 5
HSK24989 | 945159 | 2020-01-02 | 35.921 | 22.2863 | 35.9331 | 33.8528 | 32.32 | 30.7872 |  | 0.0476 | S | 75 | 2 | 65 | 4288 | CuNi | 0.6 | 0.000124 | N | 0.0285 | Y | 25 | 2020-01-02 22:36 | 5
HSK24989 | 945159 | 2020-01-02 | 35.4198 | 22.2863 | 35.4317 | 33.8528 | 32.32 | 30.7872 |  | 0.0476 | S | 75 | 2 | 65 | 4288 | CuNi | 0.6 | 0.000124 | N | 0.0285 | Y | 25 | 2020-01-02 22:37 | 5
HSK24989 | 945159 | 2020-01-02 | 36.0636 | 22.2809 | 36.0758 | 33.8528 | 32.32 | 30.7872 |  | 0.0476 | S | 75 | 2 | 65 | 4288 | CuNi | 0.6 | 0.000124 | N | 0.0285 | Y | 25 | 2020-01-02 22:37 | 5
HSK24989 | 945159 | 2020-01-02 | 35.7852 | 22.2863 | 35.7973 | 33.8528 | 32.32 | 30.7872 |  | 0.0476 | S | 75 | 2 | 65 | 4288 | CuNi | 0.6 | 0.000124 | N | 0.0285 | Y | 25 | 2020-01-02 22:37 | 5
HSK24989 | 945159 | 2020-01-02 | 35.4572 | 22.2863 | 35.4692 | 33.8528 | 32.32 | 30.7872 |  | 0.0476 | S | 75 | 2 | 65 | 4288 | CuNi | 0.6 | 0.000124 | N | 0.0285 | Y | 25 | 2020-01-02 22:37 | 5
ASM220386 | 944153 | 2020-01-02 | 16.3761 | 22.2074 | 16.3818 | 18.5043 | 16.94 | 15.3757 |  | 0.0927 | S | 175 | 2 | 65 | 4288 | CuNi | 0.6 | 0.000124 | N | 0.0277 | Y | 25 | 2020-01-02 22:44 | 5
ASM220386 | 944153 | 2020-01-02 | 16.0197 | 22.2701 | 16.0251 | 18.5043 | 16.94 | 15.3757 |  | 0.0927 | S | 175 | 2 | 65 | 4288 | CuNi | 0.6 | 0.000124 | N | 0.0277 | Y | 25 | 2020-01-02 22:44 | 5
ASM220386 | 944153 | 2020-01-02 | 16.0626 | 22.2701 | 16.0681 | 18.5043 | 16.94 | 15.3757 |  | 0.0927 | S | 175 | 2 | 65 | 4288 | CuNi | 0.6 | 0.000124 | N | 0.0277 | Y | 25 | 2020-01-02 22:44 | 5
ASM220386 | 944153 | 2020-01-02 | 16.2199 | 22.2728 | 16.2253 | 18.5043 | 16.94 | 15.3757 |  | 0.0927 | S | 175 | 2 | 65 | 4288 | CuNi | 0.6 | 0.000124 | N | 0.0277 | Y | 25 | 2020-01-02 22:44 | 5
ASM220386 | 944153 | 2020-01-02 | 15.9029 | 22.2074 | 15.9084 | 18.5043 | 16.94 | 15.3757 |  | 0.0927 | S | 175 | 2 | 65 | 4288 | CuNi | 0.6 | 0.000124 | N | 0.0277 | Y | 25 | 2020-01-02 22:44 | 5
ASM220386 | 944153 | 2020-01-02 | 15.9937 | 22.2047 | 15.9993 | 18.5043 | 16.94 | 15.3757 |  | 0.0927 | S | 175 | 2 | 65 | 4288 | CuNi | 0.6 | 0.000124 | N | 0.0277 | Y | 25 | 2020-01-02 22:45 | 5
ASM220386 | 944153 | 2020-01-02 | 16.4366 | 22.2647 | 16.4422 | 18.5043 | 16.94 | 15.3757 |  | 0.0927 | S | 175 | 2 | 65 | 4288 | CuNi | 0.6 | 0.000124 | N | 0.0277 | Y | 25 | 2020-01-02 22:45 | 5
ASM220386 | 944153 | 2020-01-02 | 15.8765 | 22.1993 | 15.8821 | 18.5043 | 16.94 | 15.3757 |  | 0.0927 | S | 175 | 2 | 65 | 4288 | CuNi | 0.6 | 0.000124 | N | 0.0277 | Y | 25 | 2020-01-02 22:45 | 5
ASM220386 | 944153 | 2020-01-02 | 16.0128 | 22.2728 | 16.0182 | 18.5043 | 16.94 | 15.3757 |  | 0.0927 | S | 175 | 2 | 65 | 4288 | CuNi | 0.6 | 0.000124 | N | 0.0277 | Y | 25 | 2020-01-02 22:45 | 5
HK23032 | 945707 | 2020-01-02 | 130.5102 | 22.2755 | 130.5564 | 137.3175 | 124.92 | 112.5225 |  | 0.0994 | S | 175 | 2 | 100 | 4288 | E | 0.5 | 0.00013 | N | 0.0343 | Y | 25 | 2020-01-02 22:51 | 5
HK23032 | 945707 | 2020-01-02 | 130.1709 | 22.2809 | 130.2169 | 137.3175 | 124.92 | 112.5225 |  | 0.0994 | S | 175 | 2 | 100 | 4288 | E | 0.5 | 0.00013 | N | 0.0343 | Y | 25 | 2020-01-02 22:51 | 5
HK23032 | 945707 | 2020-01-02 | 130.7193 | 22.2836 | 130.7654 | 137.3175 | 124.92 | 112.5225 |  | 0.0994 | S | 175 | 2 | 100 | 4288 | E | 0.5 | 0.00013 | N | 0.0343 | Y | 25 | 2020-01-02 22:51 | 5
HK23032 | 945707 | 2020-01-02 | 130.0284 | 22.289 | 130.0743 | 137.3175 | 124.92 | 112.5225 |  | 0.0994 | S | 175 | 2 | 100 | 4288 | E | 0.5 | 0.00013 | N | 0.0343 | Y | 25 | 2020-01-02 22:51 | 5
HK23032 | 945707 | 2020-01-02 | 130.6652 | 22.2836 | 130.7114 | 137.3175 | 124.92 | 112.5225 |  | 0.0994 | S | 175 | 2 | 100 | 4288 | E | 0.5 | 0.00013 | N | 0.0343 | Y | 25 | 2020-01-02 22:51 | 5
HK23032 | 945707 | 2020-01-02 | 131.2009 | 22.2836 | 131.2473 | 137.3175 | 124.92 | 112.5225 |  | 0.0994 | S | 175 | 2 | 100 | 4288 | E | 0.5 | 0.00013 | N | 0.0343 | Y | 25 | 2020-01-02 22:51 | 5
HK23032 | 945707 | 2020-01-02 | 130.7151 | 22.2836 | 130.7613 | 137.3175 | 124.92 | 112.5225 |  | 0.0994 | S | 175 | 2 | 100 | 4288 | E | 0.5 | 0.00013 | N | 0.0343 | Y | 25 | 2020-01-02 22:51 | 5
HK23032 | 945707 | 2020-01-02 | 131.9674 | 22.2809 | 132.0141 | 137.3175 | 124.92 | 112.5225 |  | 0.0994 | S | 175 | 2 | 100 | 4288 | E | 0.5 | 0.00013 | N | 0.0343 | Y | 25 | 2020-01-02 22:51 | 5
HK23032 | 945707 | 2020-01-02 | 131.289 | 22.2809 | 131.3355 | 137.3175 | 124.92 | 112.5225 |  | 0.0994 | S | 175 | 2 | 100 | 4288 | E | 0.5 | 0.00013 | N | 0.0343 | Y | 25 | 2020-01-02 22:51 | 5
HSK24989 | 945159 | 2020-01-02 | 33.7078 | 22.2782 | 33.7192 | 33.8528 | 32.32 | 30.7872 |  | 0.0476 | S | 175 | 2 | 65 | 4288 | CuNi | 0.6 | 0.000124 | N | 0.0285 | Y | 25 | 2020-01-02 22:54 | 5
HSK24989 | 945159 | 2020-01-02 | 33.8304 | 22.2836 | 33.8418 | 33.8528 | 32.32 | 30.7872 |  | 0.0476 | S | 175 | 2 | 65 | 4288 | CuNi | 0.6 | 0.000124 | N | 0.0285 | Y | 25 | 2020-01-02 22:54 | 5
HSK24989 | 945159 | 2020-01-02 | 34.5287 | 22.2809 | 34.5404 | 33.8528 | 32.32 | 30.7872 |  | 0.0476 | S | 175 | 2 | 65 | 4288 | CuNi | 0.6 | 0.000124 | N | 0.0285 | Y | 25 | 2020-01-02 22:54 | 5
HSK24989 | 945159 | 2020-01-02 | 33.4569 | 22.2863 | 33.4681 | 33.8528 | 32.32 | 30.7872 |  | 0.0476 | S | 175 | 2 | 65 | 4288 | CuNi | 0.6 | 0.000124 | N | 0.0285 | Y | 25 | 2020-01-02 22:54 | 5
HSK24989 | 945159 | 2020-01-02 | 33.9381 | 22.2836 | 33.9495 | 33.8528 | 32.32 | 30.7872 |  | 0.0476 | S | 175 | 2 | 65 | 4288 | CuNi | 0.6 | 0.000124 | N | 0.0285 | Y | 25 | 2020-01-02 22:54 | 5
HSK24989 | 945159 | 2020-01-02 | 34.1809 | 22.2836 | 34.1925 | 33.8528 | 32.32 | 30.7872 |  | 0.0476 | S | 175 | 2 | 65 | 4288 | CuNi | 0.6 | 0.000124 | N | 0.0285 | Y | 25 | 2020-01-02 22:54 | 5
HSK24989 | 945159 | 2020-01-02 | 33.4673 | 22.2863 | 33.4785 | 33.8528 | 32.32 | 30.7872 |  | 0.0476 | S | 175 | 2 | 65 | 4288 | CuNi | 0.6 | 0.000124 | N | 0.0285 | Y | 25 | 2020-01-02 22:55 | 5
HSK24989 | 945159 | 2020-01-02 | 34.4425 | 22.2836 | 34.4541 | 33.8528 | 32.32 | 30.7872 |  | 0.0476 | S | 175 | 2 | 65 | 4288 | CuNi | 0.6 | 0.000124 | N | 0.0285 | Y | 25 | 2020-01-02 22:55 | 5
HSK24989 | 945159 | 2020-01-02 | 34.3515 | 22.2836 | 34.3631 | 33.8528 | 32.32 | 30.7872 |  | 0.0476 | S | 175 | 2 | 65 | 4288 | CuNi | 0.6 | 0.000124 | N | 0.0285 | Y | 25 | 2020-01-02 22:55 | 5
HSK223525 | 940463 | 2020-01-02 | 2.3634 | 22.3079 | 2.3642 | 2.4958 | 2.29 | 2.0742 |  | 0.0939 | S | 30 | 7 | 65 | 4288 | CuNi | 2.3 | 0.000124 | Y | 0.0889 | Y | 25 | 2020-01-02 22:59 | 5
HSK223525 | 940463 | 2020-01-02 | 2.3509 | 22.2998 | 2.3517 | 2.4958 | 2.29 | 2.0742 |  | 0.0939 | S | 30 | 7 | 65 | 4288 | CuNi | 2.3 | 0.000124 | Y | 0.0889 | Y | 25 | 2020-01-02 22:59 | 5
HAP226904 | 945117 | 2020-01-02 | 199.642 | 22.4932 | 199.7041 | 189.8227 | 172.71 | 155.5973 |  | 0.0992 | S | 100 | 7 | 65 | 4288 | CuNi | 0.6 | 0.000124 | N | 0.027 | Y | 25 | 2020-01-02 23:45 | 5
HAP226904 | 945117 | 2020-01-02 | 194.6526 | 22.5532 | 194.7117 | 189.8227 | 172.71 | 155.5973 |  | 0.0992 | S | 100 | 7 | 65 | 4288 | CuNi | 0.6 | 0.000124 | N | 0.027 | Y | 25 | 2020-01-02 23:45 | 5
HAP226904 | 945117 | 2020-01-02 | 189.699 | 22.5559 | 189.7566 | 189.8227 | 172.71 | 155.5973 |  | 0.0992 | S | 100 | 7 | 65 | 4288 | CuNi | 0.6 | 0.000124 | N | 0.027 | Y | 25 | 2020-01-02 23:45 | 5
HAP226904 | 945117 | 2020-01-02 | 198.5677 | 22.4905 | 198.6295 | 189.8227 | 172.71 | 155.5973 |  | 0.0992 | S | 100 | 7 | 65 | 4288 | CuNi | 0.6 | 0.000124 | N | 0.027 | Y | 25 | 2020-01-02 23:46 | 5
HAP226904 | 945117 | 2020-01-02 | 194.2731 | 22.4905 | 194.3336 | 189.8227 | 172.71 | 155.5973 |  | 0.0992 | S | 100 | 7 | 65 | 4288 | CuNi | 0.6 | 0.000124 | N | 0.027 | Y | 25 | 2020-01-02 23:46 | 5
HAP226904 | 945117 | 2020-01-02 | 188.8325 | 22.5532 | 188.8898 | 189.8227 | 172.71 | 155.5973 |  | 0.0992 | S | 100 | 7 | 65 | 4288 | CuNi | 0.6 | 0.000124 | N | 0.027 | Y | 25 | 2020-01-02 23:46 | 5
HAP226904 | 945117 | 2020-01-02 | 198.5127 | 22.5505 | 198.573 | 189.8227 | 172.71 | 155.5973 |  | 0.0992 | S | 100 | 7 | 65 | 4288 | CuNi | 0.6 | 0.000124 | N | 0.027 | Y | 25 | 2020-01-02 23:46 | 5
HAP226904 | 945117 | 2020-01-02 | 194.8527 | 22.4851 | 194.9135 | 189.8227 | 172.71 | 155.5973 |  | 0.0992 | S | 100 | 7 | 65 | 4288 | CuNi | 0.6 | 0.000124 | N | 0.027 | Y | 25 | 2020-01-02 23:46 | 5
HAP226904 | 945117 | 2020-01-02 | 189.2911 | 22.4851 | 189.3501 | 189.8227 | 172.71 | 155.5973 |  | 0.0992 | S | 100 | 7 | 65 | 4288 | CuNi | 0.6 | 0.000124 | N | 0.027 | Y | 25 | 2020-01-02 23:46 | 5
HAP226904 | 945117 | 2020-01-02 | 183.431 | 22.5559 | 183.4866 | 189.8227 | 172.71 | 155.5973 |  | 0.0992 | S | 180 | 7 | 65 | 4288 | CuNi | 0.6 | 0.000124 | N | 0.027 | Y | 25 | 2020-01-02 23:57 | 5
HAP226904 | 945117 | 2020-01-02 | 182.7599 | 22.6131 | 182.814 | 189.8227 | 172.71 | 155.5973 |  | 0.0992 | S | 180 | 7 | 65 | 4288 | CuNi | 0.6 | 0.000124 | N | 0.027 | Y | 25 | 2020-01-02 23:57 | 5
HAP226904 | 945117 | 2020-01-02 | 183.3529 | 22.5505 | 183.4086 | 189.8227 | 172.71 | 155.5973 |  | 0.0992 | S | 180 | 7 | 65 | 4288 | CuNi | 0.6 | 0.000124 | N | 0.027 | Y | 25 | 2020-01-02 23:57 | 5
HAP226904 | 945117 | 2020-01-02 | 183.6157 | 22.6131 | 183.67 | 189.8227 | 172.71 | 155.5973 |  | 0.0992 | S | 180 | 7 | 65 | 4288 | CuNi | 0.6 | 0.000124 | N | 0.027 | Y | 25 | 2020-01-02 23:58 | 5
HAP226904 | 945117 | 2020-01-02 | 183.0676 | 22.5451 | 183.1233 | 189.8227 | 172.71 | 155.5973 |  | 0.0992 | S | 180 | 7 | 65 | 4288 | CuNi | 0.6 | 0.000124 | N | 0.027 | Y | 25 | 2020-01-02 23:58 | 5
HAP226904 | 945117 | 2020-01-02 | 183.9621 | 22.5424 | 184.0182 | 189.8227 | 172.71 | 155.5973 |  | 0.0992 | S | 180 | 7 | 65 | 4288 | CuNi | 0.6 | 0.000124 | N | 0.027 | Y | 25 | 2020-01-02 23:58 | 5
HAP226904 | 945117 | 2020-01-02 | 184.1457 | 22.5478 | 184.2017 | 189.8227 | 172.71 | 155.5973 |  | 0.0992 | S | 180 | 7 | 65 | 4288 | CuNi | 0.6 | 0.000124 | N | 0.027 | Y | 25 | 2020-01-02 23:58 | 5
HAP226904 | 945117 | 2020-01-02 | 183.6478 | 22.605 | 183.7024 | 189.8227 | 172.71 | 155.5973 |  | 0.0992 | S | 180 | 7 | 65 | 4288 | CuNi | 0.6 | 0.000124 | N | 0.027 | Y | 25 | 2020-01-02 23:58 | 5
HAP226904 | 945117 | 2020-01-02 | 184.2604 | 22.5424 | 184.3166 | 189.8227 | 172.71 | 155.5973 |  | 0.0992 | S | 180 | 7 | 65 | 4288 | CuNi | 0.6 | 0.000124 | N | 0.027 | Y | 25 | 2020-01-02 23:58 | 5
HAP226904 | 945117 | 2020-01-02 | 185.2641 | 22.5996 | 185.3192 | 189.8227 | 172.71 | 155.5973 |  | 0.0992 | S | 180 | 7 | 65 | 4288 | CuNi | 0.6 | 0.000124 | N | 0.027 | Y | 25 | 2020-01-03 00:09 | 5
HK23032 | 945707 | 2020-01-02 | 130.4827 | 21.569 | 130.5409 | 137.3175 | 124.92 | 112.5225 |  | 0.0994 | S | 175 | 2 | 100 | 103950 | E | 0.5 | 0.00013 | N | 0.0343 | N | 25 | 2020-01-03 00:30 | 2
HK23032 | 945707 | 2020-01-02 | 130.3972 | 21.5744 | 130.4553 | 137.3175 | 124.92 | 112.5225 |  | 0.0994 | S | 175 | 2 | 100 | 103950 | E | 0.5 | 0.00013 | N | 0.0343 | N | 25 | 2020-01-03 00:30 | 2
HK23032 | 945707 | 2020-01-02 | 130.8012 | 21.6041 | 130.859 | 137.3175 | 124.92 | 112.5225 |  | 0.0994 | S | 175 | 2 | 100 | 103950 | E | 0.5 | 0.00013 | N | 0.0343 | N | 25 | 2020-01-03 00:30 | 2
HK23032 | 945707 | 2020-01-02 | 130.7657 | 21.6176 | 130.8232 | 137.3175 | 124.92 | 112.5225 |  | 0.0994 | S | 175 | 2 | 100 | 103950 | E | 0.5 | 0.00013 | N | 0.0343 | N | 25 | 2020-01-03 00:30 | 2
HK23032 | 945707 | 2020-01-02 | 130.7209 | 21.6203 | 130.7784 | 137.3175 | 124.92 | 112.5225 |  | 0.0994 | S | 175 | 2 | 100 | 103950 | E | 0.5 | 0.00013 | N | 0.0343 | N | 25 | 2020-01-03 00:30 | 2
HK23032 | 945707 | 2020-01-02 | 131.0467 | 21.6095 | 131.1045 | 137.3175 | 124.92 | 112.5225 |  | 0.0994 | S | 175 | 2 | 100 | 103950 | E | 0.5 | 0.00013 | N | 0.0343 | N | 25 | 2020-01-03 00:30 | 2
HK23032 | 945707 | 2020-01-02 | 131.2063 | 21.596 | 131.2644 | 137.3175 | 124.92 | 112.5225 |  | 0.0994 | S | 175 | 2 | 100 | 103950 | E | 0.5 | 0.00013 | N | 0.0343 | N | 25 | 2020-01-03 00:30 | 2
HK23032 | 945707 | 2020-01-02 | 131.5388 | 21.5825 | 131.5973 | 137.3175 | 124.92 | 112.5225 |  | 0.0994 | S | 175 | 2 | 100 | 103950 | E | 0.5 | 0.00013 | N | 0.0343 | N | 25 | 2020-01-03 00:30 | 2
HK23032 | 945707 | 2020-01-02 | 131.6755 | 21.5852 | 131.734 | 137.3175 | 124.92 | 112.5225 |  | 0.0994 | S | 175 | 2 | 100 | 103950 | E | 0.5 | 0.00013 | N | 0.0343 | N | 25 | 2020-01-03 00:30 | 2
HK23032 | 945707 | 2020-01-02 | 131.9781 | 21.5717 | 132.037 | 137.3175 | 124.92 | 112.5225 |  | 0.0994 | S | 175 | 2 | 100 | 103950 | E | 0.5 | 0.00013 | N | 0.0343 | N | 25 | 2020-01-03 00:30 | 2
HK23032 | 945707 | 2020-01-02 | 131.3298 | 21.5717 | 131.3884 | 137.3175 | 124.92 | 112.5225 |  | 0.0994 | S | 175 | 2 | 100 | 103950 | E | 0.5 | 0.00013 | N | 0.0343 | N | 25 | 2020-01-03 00:30 | 2
HK23032 | 945707 | 2020-01-02 | 130.3577 | 21.5744 | 130.4158 | 137.3175 | 124.92 | 112.5225 |  | 0.0994 | S | 175 | 2 | 100 | 103950 | E | 0.5 | 0.00013 | N | 0.0343 | N | 25 | 2020-01-03 00:30 | 2
HK23032 | 945707 | 2020-01-02 | 130.7686 | 21.5771 | 130.8269 | 137.3175 | 124.92 | 112.5225 |  | 0.0994 | S | 175 | 2 | 100 | 103950 | E | 0.5 | 0.00013 | N | 0.0343 | N | 25 | 2020-01-03 00:30 | 2
HK23032 | 945707 | 2020-01-02 | 130.6996 | 21.5744 | 130.7578 | 137.3175 | 124.92 | 112.5225 |  | 0.0994 | S | 175 | 2 | 100 | 103950 | E | 0.5 | 0.00013 | N | 0.0343 | N | 25 | 2020-01-03 00:30 | 2
HK23032 | 945707 | 2020-01-02 | 130.6452 | 21.569 | 130.7035 | 137.3175 | 124.92 | 112.5225 |  | 0.0994 | S | 175 | 2 | 100 | 103950 | E | 0.5 | 0.00013 | N | 0.0343 | N | 25 | 2020-01-03 00:30 | 2
HK23032 | 945707 | 2020-01-02 | 130.233 | 21.5636 | 130.2912 | 137.3175 | 124.92 | 112.5225 |  | 0.0994 | S | 175 | 2 | 100 | 103950 | E | 0.5 | 0.00013 | N | 0.0343 | N | 25 | 2020-01-03 00:30 | 2
HK23032 | 945707 | 2020-01-02 | 129.9993 | 21.5717 | 130.0572 | 137.3175 | 124.92 | 112.5225 |  | 0.0994 | S | 175 | 2 | 100 | 103950 | E | 0.5 | 0.00013 | N | 0.0343 | N | 25 | 2020-01-03 00:30 | 2
HK23032 | 945707 | 2020-01-02 | 129.9803 | 21.5717 | 130.0382 | 137.3175 | 124.92 | 112.5225 |  | 0.0994 | S | 175 | 2 | 100 | 103950 | E | 0.5 | 0.00013 | N | 0.0343 | N | 25 | 2020-01-03 00:31 | 2
HK23032 | 945707 | 2020-01-02 | 130.1209 | 21.55 | 130.1793 | 137.3175 | 124.92 | 112.5225 |  | 0.0994 | S | 175 | 2 | 100 | 103950 | E | 0.5 | 0.00013 | N | 0.0343 | N | 25 | 2020-01-03 00:31 | 2
HK23032 | 945707 | 2020-01-02 | 130.1872 | 21.5473 | 130.2457 | 137.3175 | 124.92 | 112.5225 |  | 0.0994 | S | 175 | 2 | 100 | 103950 | E | 0.5 | 0.00013 | N | 0.0343 | N | 25 | 2020-01-03 00:31 | 2
HK23032 | 945707 | 2020-01-02 | 131.7779 | 21.5609 | 131.8368 | 137.3175 | 124.92 | 112.5225 |  | 0.0994 | S | 175 | 2 | 100 | 103950 | E | 0.5 | 0.00013 | N | 0.0343 | N | 25 | 2020-01-03 00:31 | 2
HK23032 | 945707 | 2020-01-02 | 131.8745 | 21.5744 | 131.9333 | 137.3175 | 124.92 | 112.5225 |  | 0.0994 | S | 175 | 2 | 100 | 103950 | E | 0.5 | 0.00013 | N | 0.0343 | N | 25 | 2020-01-03 00:31 | 2
HK23032 | 945707 | 2020-01-02 | 131.8515 | 21.5798 | 131.9101 | 137.3175 | 124.92 | 112.5225 |  | 0.0994 | S | 175 | 2 | 100 | 103950 | E | 0.5 | 0.00013 | N | 0.0343 | N | 25 | 2020-01-03 00:31 | 2
HK23032 | 945707 | 2020-01-02 | 131.22 | 21.5987 | 131.278 | 137.3175 | 124.92 | 112.5225 |  | 0.0994 | S | 175 | 2 | 100 | 103950 | E | 0.5 | 0.00013 | N | 0.0343 | N | 25 | 2020-01-03 00:31 | 2
HK23032 | 945707 | 2020-01-02 | 131.3878 | 21.6176 | 131.4456 | 137.3175 | 124.92 | 112.5225 |  | 0.0994 | S | 175 | 2 | 100 | 103950 | E | 0.5 | 0.00013 | N | 0.0343 | N | 25 | 2020-01-03 00:31 | 2
HK23032 | 945707 | 2020-01-02 | 131.4487 | 21.6365 | 131.5062 | 137.3175 | 124.92 | 112.5225 |  | 0.0994 | S | 175 | 2 | 100 | 103950 | E | 0.5 | 0.00013 | N | 0.0343 | N | 25 | 2020-01-03 00:31 | 2
HK23032 | 945707 | 2020-01-02 | 131.3744 | 21.6473 | 131.4317 | 137.3175 | 124.92 | 112.5225 |  | 0.0994 | S | 175 | 2 | 100 | 103950 | E | 0.5 | 0.00013 | N | 0.0343 | N | 25 | 2020-01-03 00:31 | 2
HK23032 | 945707 | 2020-01-02 | 131.1201 | 21.6392 | 131.1775 | 137.3175 | 124.92 | 112.5225 |  | 0.0994 | S | 175 | 2 | 100 | 103950 | E | 0.5 | 0.00013 | N | 0.0343 | N | 25 | 2020-01-03 00:31 | 2
HK23032 | 945707 | 2020-01-02 | 131.3719 | 21.65 | 131.4291 | 137.3175 | 124.92 | 112.5225 |  | 0.0994 | S | 175 | 2 | 100 | 103950 | E | 0.5 | 0.00013 | N | 0.0343 | N | 25 | 2020-01-03 00:31 | 2
HK23032 | 945707 | 2020-01-02 | 131.5666 | 21.6555 | 131.6238 | 137.3175 | 124.92 | 112.5225 |  | 0.0994 | S | 175 | 2 | 100 | 103950 | E | 0.5 | 0.00013 | N | 0.0343 | N | 25 | 2020-01-03 00:31 | 2
HK23032 | 945707 | 2020-01-02 | 133.486 | 21.6609 | 133.544 | 137.3175 | 124.92 | 112.5225 |  | 0.0994 | S | 175 | 2 | 100 | 103950 | E | 0.5 | 0.00013 | N | 0.0343 | N | 25 | 2020-01-03 00:31 | 2
HK23032 | 945707 | 2020-01-02 | 133.1464 | 21.6582 | 133.2043 | 137.3175 | 124.92 | 112.5225 |  | 0.0994 | S | 175 | 2 | 100 | 103950 | E | 0.5 | 0.00013 | N | 0.0343 | N | 25 | 2020-01-03 00:31 | 2
HK23032 | 945707 | 2020-01-02 | 132.8676 | 21.5953 | 132.9265 | 137.3175 | 124.92 | 112.5225 |  | 0.0994 | S | 175 | 2 | 100 | 103950 | E | 0.5 | 0.00013 | N | 0.0343 | N | 25 | 2020-01-03 00:31 | 2
HK23032 | 945707 | 2020-01-02 | 132.7205 | 21.6555 | 132.7782 | 137.3175 | 124.92 | 112.5225 |  | 0.0994 | S | 175 | 2 | 100 | 103950 | E | 0.5 | 0.00013 | N | 0.0343 | N | 25 | 2020-01-03 00:31 | 2
HK23032 | 945707 | 2020-01-02 | 132.8025 | 21.6555 | 132.8603 | 137.3175 | 124.92 | 112.5225 |  | 0.0994 | S | 175 | 2 | 100 | 103950 | E | 0.5 | 0.00013 | N | 0.0343 | N | 25 | 2020-01-03 00:31 | 2
HK23032 | 945707 | 2020-01-02 | 132.6613 | 21.669 | 132.7188 | 137.3175 | 124.92 | 112.5225 |  | 0.0994 | S | 175 | 2 | 100 | 103950 | E | 0.5 | 0.00013 | N | 0.0343 | N | 25 | 2020-01-03 00:31 | 2
HK23032 | 945707 | 2020-01-02 | 132.6807 | 21.6771 | 132.738 | 137.3175 | 124.92 | 112.5225 |  | 0.0994 | S | 175 | 2 | 100 | 103950 | E | 0.5 | 0.00013 | N | 0.0343 | N | 25 | 2020-01-03 00:32 | 2
HK23032 | 945707 | 2020-01-02 | 132.8497 | 21.6825 | 132.907 | 137.3175 | 124.92 | 112.5225 |  | 0.0994 | S | 175 | 2 | 100 | 103950 | E | 0.5 | 0.00013 | N | 0.0343 | N | 25 | 2020-01-03 00:32 | 2
HK23032 | 945707 | 2020-01-02 | 133.1289 | 21.6798 | 133.1864 | 137.3175 | 124.92 | 112.5225 |  | 0.0994 | S | 175 | 2 | 100 | 103950 | E | 0.5 | 0.00013 | N | 0.0343 | N | 25 | 2020-01-03 00:32 | 2
HK23032 | 945707 | 2020-01-02 | 133.1462 | 21.6852 | 133.2036 | 137.3175 | 124.92 | 112.5225 |  | 0.0994 | S | 175 | 2 | 100 | 103950 | E | 0.5 | 0.00013 | N | 0.0343 | N | 25 | 2020-01-03 00:32 | 2
ASM220386 | 944153-*-* | 2020-01-03 | 16.3314 | 21.3276 | 16.3388 | 18.5043 | 16.94 | 15.3757 |  | 0.0927 | S | 175 | 2 | 65 | 100838 | CuNi | 0.6 | 0.000124 | N | 0.0277 | N | 25 | 2020-01-03 05:37 | 3
ASM220386 | 944153-*-* | 2020-01-03 | 16.3815 | 21.3276 | 16.389 | 18.5043 | 16.94 | 15.3757 |  | 0.0927 | S | 175 | 2 | 65 | 100838 | CuNi | 0.6 | 0.000124 | N | 0.0277 | N | 25 | 2020-01-03 05:37 | 3
ASM220386 | 944153-*-* | 2020-01-03 | 16.3556 | 21.3087 | 16.3631 | 18.5043 | 16.94 | 15.3757 |  | 0.0927 | S | 175 | 2 | 65 | 100838 | CuNi | 0.6 | 0.000124 | N | 0.0277 | N | 25 | 2020-01-03 05:37 | 3
ASM220386 | 944153-*-* | 2020-01-03 | 16.3578 | 21.3006 | 16.3654 | 18.5043 | 16.94 | 15.3757 |  | 0.0927 | S | 175 | 2 | 65 | 100838 | CuNi | 0.6 | 0.000124 | N | 0.0277 | N | 25 | 2020-01-03 05:37 | 3
ASM220386 | 944153-*-* | 2020-01-03 | 16.2187 | 21.2817 | 16.2261 | 18.5043 | 16.94 | 15.3757 |  | 0.0927 | S | 175 | 2 | 65 | 100838 | CuNi | 0.6 | 0.000124 | N | 0.0277 | N | 25 | 2020-01-03 05:37 | 3
ASM220386 | 944153-*-* | 2020-01-03 | 16.2076 | 21.2627 | 16.2151 | 18.5043 | 16.94 | 15.3757 |  | 0.0927 | S | 175 | 2 | 65 | 100838 | CuNi | 0.6 | 0.000124 | N | 0.0277 | N | 25 | 2020-01-03 05:37 | 3
ASM220386 | 944153-*-* | 2020-01-03 | 16.1976 | 21.2276 | 16.2051 | 18.5043 | 16.94 | 15.3757 |  | 0.0927 | S | 175 | 2 | 65 | 100838 | CuNi | 0.6 | 0.000124 | N | 0.0277 | N | 25 | 2020-01-03 05:37 | 3
ASM220386 | 944153-*-* | 2020-01-03 | 16.1701 | 21.2032 | 16.1778 | 18.5043 | 16.94 | 15.3757 |  | 0.0927 | S | 175 | 2 | 65 | 100838 | CuNi | 0.6 | 0.000124 | N | 0.0277 | N | 25 | 2020-01-03 05:37 | 3
ASM220386 | 944153-*-* | 2020-01-03 | 16.1823 | 21.1465 | 16.19 | 18.5043 | 16.94 | 15.3757 |  | 0.0927 | S | 175 | 2 | 65 | 100838 | CuNi | 0.6 | 0.000124 | N | 0.0277 | N | 25 | 2020-01-03 05:37 | 3
ASM220386 | 944153-*-* | 2020-01-03 | 16.1771 | 21.1302 | 16.1849 | 18.5043 | 16.94 | 15.3757 |  | 0.0927 | S | 175 | 2 | 65 | 100838 | CuNi | 0.6 | 0.000124 | N | 0.0277 | N | 25 | 2020-01-03 05:37 | 3
ASM220386 | 944153-*-* | 2020-01-03 | 16.3067 | 21.0951 | 16.3146 | 18.5043 | 16.94 | 15.3757 |  | 0.0927 | S | 175 | 2 | 65 | 100838 | CuNi | 0.6 | 0.000124 | N | 0.0277 | N | 25 | 2020-01-03 05:37 | 3
ASM220386 | 944153-*-* | 2020-01-03 | 16.3821 | 21.0735 | 16.3901 | 18.5043 | 16.94 | 15.3757 |  | 0.0927 | S | 175 | 2 | 65 | 100838 | CuNi | 0.6 | 0.000124 | N | 0.0277 | N | 25 | 2020-01-03 05:38 | 3
ASM220386 | 944153-*-* | 2020-01-03 | 16.4434 | 21.041 | 16.4515 | 18.5043 | 16.94 | 15.3757 |  | 0.0927 | S | 175 | 2 | 65 | 100838 | CuNi | 0.6 | 0.000124 | N | 0.0277 | N | 25 | 2020-01-03 05:38 | 3
ASM220386 | 944153-*-* | 2020-01-03 | 16.218 | 21.014 | 16.226 | 18.5043 | 16.94 | 15.3757 |  | 0.0927 | S | 175 | 2 | 65 | 100838 | CuNi | 0.6 | 0.000124 | N | 0.0277 | N | 25 | 2020-01-03 05:38 | 3
ASM220386 | 944153-*-* | 2020-01-03 | 16.2151 | 21.0004 | 16.2231 | 18.5043 | 16.94 | 15.3757 |  | 0.0927 | S | 175 | 2 | 65 | 100838 | CuNi | 0.6 | 0.000124 | N | 0.0277 | N | 25 | 2020-01-03 05:38 | 3
ASM220386 | 944153-*-* | 2020-01-03 | 16.1871 | 21.0363 | 16.195 | 18.5043 | 16.94 | 15.3757 |  | 0.0927 | S | 175 | 2 | 65 | 100838 | CuNi | 0.6 | 0.000124 | N | 0.0277 | N | 25 | 2020-01-03 05:38 | 3
ASM220386 | 944153-*-* | 2020-01-03 | 16.2168 | 21.0092 | 16.2248 | 18.5043 | 16.94 | 15.3757 |  | 0.0927 | S | 175 | 2 | 65 | 100838 | CuNi | 0.6 | 0.000124 | N | 0.0277 | N | 25 | 2020-01-03 05:38 | 3
ASM220386 | 944153-*-* | 2020-01-03 | 16.201 | 20.9031 | 16.2093 | 18.5043 | 16.94 | 15.3757 |  | 0.0927 | S | 175 | 2 | 65 | 100838 | CuNi | 0.6 | 0.000124 | N | 0.0277 | N | 25 | 2020-01-03 05:38 | 3
ASM220386 | 944153-*-* | 2020-01-03 | 16.1793 | 20.9713 | 16.1874 | 18.5043 | 16.94 | 15.3757 |  | 0.0927 | S | 175 | 2 | 65 | 100838 | CuNi | 0.6 | 0.000124 | N | 0.0277 | N | 25 | 2020-01-03 05:38 | 3
ASM220386 | 944153-*-* | 2020-01-03 | 16.1379 | 20.9193 | 16.146 | 18.5043 | 16.94 | 15.3757 |  | 0.0927 | S | 175 | 2 | 65 | 100838 | CuNi | 0.6 | 0.000124 | N | 0.0277 | N | 25 | 2020-01-03 05:38 | 3
ASM220386 | 944153-*-* | 2020-01-03 | 16.1844 | 20.922 | 16.1926 | 18.5043 | 16.94 | 15.3757 |  | 0.0927 | S | 175 | 2 | 65 | 100838 | CuNi | 0.6 | 0.000124 | N | 0.0277 | N | 25 | 2020-01-03 05:38 | 3
ASM220386 | 944153-*-* | 2020-01-03 | 16.1455 | 20.974 | 16.1535 | 18.5043 | 16.94 | 15.3757 |  | 0.0927 | S | 175 | 2 | 65 | 100838 | CuNi | 0.6 | 0.000124 | N | 0.0277 | N | 25 | 2020-01-03 05:38 | 3
ASM220386 | 944153-*-* | 2020-01-03 | 16.1873 | 20.9551 | 16.1954 | 18.5043 | 16.94 | 15.3757 |  | 0.0927 | S | 175 | 2 | 65 | 100838 | CuNi | 0.6 | 0.000124 | N | 0.0277 | N | 25 | 2020-01-03 05:38 | 3
ASM220386 | 944153-*-* | 2020-01-03 | 16.0768 | 20.9281 | 16.0849 | 18.5043 | 16.94 | 15.3757 |  | 0.0927 | S | 175 | 2 | 65 | 100838 | CuNi | 0.6 | 0.000124 | N | 0.0277 | N | 25 | 2020-01-03 05:38 | 3
ASM220386 | 944153-*-* | 2020-01-03 | 16.1557 | 20.8875 | 16.1639 | 18.5043 | 16.94 | 15.3757 |  | 0.0927 | S | 175 | 2 | 65 | 100838 | CuNi | 0.6 | 0.000124 | N | 0.0277 | N | 25 | 2020-01-03 05:38 | 3
ASM220386 | 944153-*-* | 2020-01-03 | 16.2034 | 20.8632 | 16.2117 | 18.5043 | 16.94 | 15.3757 |  | 0.0927 | S | 175 | 2 | 65 | 100838 | CuNi | 0.6 | 0.000124 | N | 0.0277 | N | 25 | 2020-01-03 05:38 | 3
ASM220386 | 944153-*-* | 2020-01-03 | 16.2489 | 20.8307 | 16.2573 | 18.5043 | 16.94 | 15.3757 |  | 0.0927 | S | 175 | 2 | 65 | 100838 | CuNi | 0.6 | 0.000124 | N | 0.0277 | N | 25 | 2020-01-03 05:38 | 3
ASM220386 | 944153-*-* | 2020-01-03 | 16.1511 | 20.7739 | 16.1596 | 18.5043 | 16.94 | 15.3757 |  | 0.0927 | S | 175 | 2 | 65 | 100838 | CuNi | 0.6 | 0.000124 | N | 0.0277 | N | 25 | 2020-01-03 05:38 | 3
ASM220386 | 944153-*-* | 2020-01-03 | 16.2002 | 20.7793 | 16.2087 | 18.5043 | 16.94 | 15.3757 |  | 0.0927 | S | 175 | 2 | 65 | 100838 | CuNi | 0.6 | 0.000124 | N | 0.0277 | N | 25 | 2020-01-03 05:38 | 3
ASM220386 | 944153-*-* | 2020-01-03 | 16.2402 | 20.7327 | 16.2488 | 18.5043 | 16.94 | 15.3757 |  | 0.0927 | S | 175 | 2 | 65 | 100838 | CuNi | 0.6 | 0.000124 | N | 0.0277 | N | 25 | 2020-01-03 05:38 | 3
ASM220386 | 944153-*-* | 2020-01-03 | 16.0003 | 20.7982 | 16.0087 | 18.5043 | 16.94 | 15.3757 |  | 0.0927 | S | 175 | 2 | 65 | 100838 | CuNi | 0.6 | 0.000124 | N | 0.0277 | N | 25 | 2020-01-03 05:39 | 3
ASM220386 | 944153-*-* | 2020-01-03 | 15.9928 | 20.7658 | 16.0012 | 18.5043 | 16.94 | 15.3757 |  | 0.0927 | S | 175 | 2 | 65 | 100838 | CuNi | 0.6 | 0.000124 | N | 0.0277 | N | 25 | 2020-01-03 05:39 | 3
ASM220386 | 944153-*-* | 2020-01-03 | 15.9813 | 20.7333 | 15.9897 | 18.5043 | 16.94 | 15.3757 |  | 0.0927 | S | 175 | 2 | 65 | 100838 | CuNi | 0.6 | 0.000124 | N | 0.0277 | N | 25 | 2020-01-03 05:39 | 3
ASM220386 | 944153-*-* | 2020-01-03 | 15.943 | 20.7009 | 15.9515 | 18.5043 | 16.94 | 15.3757 |  | 0.0927 | S | 175 | 2 | 65 | 100838 | CuNi | 0.6 | 0.000124 | N | 0.0277 | N | 25 | 2020-01-03 05:39 | 3
ASM220386 | 944153-*-* | 2020-01-03 | 15.9834 | 20.6299 | 15.9921 | 18.5043 | 16.94 | 15.3757 |  | 0.0927 | S | 175 | 2 | 65 | 100838 | CuNi | 0.6 | 0.000124 | N | 0.0277 | N | 25 | 2020-01-03 05:39 | 3
ASM220386 | 944153-*-* | 2020-01-03 | 15.9372 | 20.663 | 15.9458 | 18.5043 | 16.94 | 15.3757 |  | 0.0927 | S | 175 | 2 | 65 | 100838 | CuNi | 0.6 | 0.000124 | N | 0.0277 | N | 25 | 2020-01-03 05:39 | 3
ASM220386 | 944153-*-* | 2020-01-03 | 15.9287 | 20.5622 | 15.9374 | 18.5043 | 16.94 | 15.3757 |  | 0.0927 | S | 175 | 2 | 65 | 100838 | CuNi | 0.6 | 0.000124 | N | 0.0277 | N | 25 | 2020-01-03 05:39 | 3
ASM220386 | 944153-*-* | 2020-01-03 | 15.9437 | 20.5926 | 15.9525 | 18.5043 | 16.94 | 15.3757 |  | 0.0927 | S | 175 | 2 | 65 | 100838 | CuNi | 0.6 | 0.000124 | N | 0.0277 | N | 25 | 2020-01-03 05:39 | 3
ASM220386 | 944153-*-* | 2020-01-03 | 15.916 | 20.5 | 15.9248 | 18.5043 | 16.94 | 15.3757 |  | 0.0927 | S | 175 | 2 | 65 | 100838 | CuNi | 0.6 | 0.000124 | N | 0.0277 | N | 25 | 2020-01-03 05:39 | 3
ASM220386 | 944153-*-* | 2020-01-03 | 15.8896 | 20.5385 | 15.8984 | 18.5043 | 16.94 | 15.3757 |  | 0.0927 | S | 175 | 2 | 65 | 100838 | CuNi | 0.6 | 0.000124 | N | 0.0277 | N | 25 | 2020-01-03 05:39 | 3
ASM220386 | 944153-*-* | 2020-01-03 | 15.9096 | 20.4838 | 15.9185 | 18.5043 | 16.94 | 15.3757 |  | 0.0927 | S | 175 | 2 | 65 | 100838 | CuNi | 0.6 | 0.000124 | N | 0.0277 | N | 25 | 2020-01-03 05:39 | 3
ASM220386 | 944153-*-* | 2020-01-03 | 15.9002 | 20.4838 | 15.9092 | 18.5043 | 16.94 | 15.3757 |  | 0.0927 | S | 175 | 2 | 65 | 100838 | CuNi | 0.6 | 0.000124 | N | 0.0277 | N | 25 | 2020-01-03 05:39 | 3
ASM220386 | 944153-*-* | 2020-01-03 | 15.895 | 20.4784 | 15.9039 | 18.5043 | 16.94 | 15.3757 |  | 0.0927 | S | 175 | 2 | 65 | 100838 | CuNi | 0.6 | 0.000124 | N | 0.0277 | N | 25 | 2020-01-03 05:39 | 3
ASM220386 | 944153-*-* | 2020-01-03 | 15.8981 | 20.5331 | 15.9069 | 18.5043 | 16.94 | 15.3757 |  | 0.0927 | S | 175 | 2 | 65 | 100838 | CuNi | 0.6 | 0.000124 | N | 0.0277 | N | 25 | 2020-01-03 05:39 | 3
ASM220386 | 944153-*-* | 2020-01-03 | 15.8791 | 20.4459 | 15.8881 | 18.5043 | 16.94 | 15.3757 |  | 0.0927 | S | 175 | 2 | 65 | 100838 | CuNi | 0.6 | 0.000124 | N | 0.0277 | N | 25 | 2020-01-03 05:39 | 3
ASM220386 | 944153-*-* | 2020-01-03 | 15.8926 | 20.4486 | 15.9016 | 18.5043 | 16.94 | 15.3757 |  | 0.0927 | S | 175 | 2 | 65 | 100838 | CuNi | 0.6 | 0.000124 | N | 0.0277 | N | 25 | 2020-01-03 05:39 | 3
ASM220386 | 944153-*-* | 2020-01-03 | 16.0959 | 20.4324 | 16.105 | 18.5043 | 16.94 | 15.3757 |  | 0.0927 | S | 175 | 2 | 65 | 100838 | CuNi | 0.6 | 0.000124 | N | 0.0277 | N | 25 | 2020-01-03 05:39 | 3
ASM220386 | 944153-*-* | 2020-01-03 | 16.1071 | 20.4053 | 16.1163 | 18.5043 | 16.94 | 15.3757 |  | 0.0927 | S | 175 | 2 | 65 | 100838 | CuNi | 0.6 | 0.000124 | N | 0.0277 | N | 25 | 2020-01-03 05:39 | 3
ASM220386 | 944153-*-* | 2020-01-03 | 16.0758 | 20.4053 | 16.0849 | 18.5043 | 16.94 | 15.3757 |  | 0.0927 | S | 175 | 2 | 65 | 100838 | CuNi | 0.6 | 0.000124 | N | 0.0277 | N | 25 | 2020-01-03 05:39 | 3
ASM220386 | 944153-*-* | 2020-01-03 | 16.0819 | 20.408 | 16.091 | 18.5043 | 16.94 | 15.3757 |  | 0.0927 | S | 175 | 2 | 65 | 100838 | CuNi | 0.6 | 0.000124 | N | 0.0277 | N | 25 | 2020-01-03 05:39 | 3
ASM220386 | 944153-*-* | 2020-01-03 | 16.0188 | 20.3891 | 16.028 | 18.5043 | 16.94 | 15.3757 |  | 0.0927 | S | 175 | 2 | 65 | 100838 | CuNi | 0.6 | 0.000124 | N | 0.0277 | N | 25 | 2020-01-03 05:40 | 3
ASM220386 | 944153-*-* | 2020-01-03 | 16.0359 | 20.4107 | 16.045 | 18.5043 | 16.94 | 15.3757 |  | 0.0927 | S | 175 | 2 | 65 | 100838 | CuNi | 0.6 | 0.000124 | N | 0.0277 | N | 25 | 2020-01-03 05:40 | 3
ASM220386 | 944153-*-* | 2020-01-03 | 15.9835 | 20.4026 | 15.9926 | 18.5043 | 16.94 | 15.3757 |  | 0.0927 | S | 175 | 2 | 65 | 100838 | CuNi | 0.6 | 0.000124 | N | 0.0277 | N | 25 | 2020-01-03 05:40 | 3
ASM220386 | 944153-*-* | 2020-01-03 | 15.9564 | 20.4053 | 15.9655 | 18.5043 | 16.94 | 15.3757 |  | 0.0927 | S | 175 | 2 | 65 | 100838 | CuNi | 0.6 | 0.000124 | N | 0.0277 | N | 25 | 2020-01-03 05:40 | 3
ASM220386 | 944153-*-* | 2020-01-03 | 15.973 | 20.4053 | 15.9821 | 18.5043 | 16.94 | 15.3757 |  | 0.0927 | S | 175 | 2 | 65 | 100838 | CuNi | 0.6 | 0.000124 | N | 0.0277 | N | 25 | 2020-01-03 05:40 | 3
ASM220386 | 944153-*-* | 2020-01-03 | 15.925 | 20.3918 | 15.9341 | 18.5043 | 16.94 | 15.3757 |  | 0.0927 | S | 175 | 2 | 65 | 100838 | CuNi | 0.6 | 0.000124 | N | 0.0277 | N | 25 | 2020-01-03 05:40 | 3
ASM220386 | 944153-*-* | 2020-01-03 | 16.0261 | 20.3837 | 16.0353 | 18.5043 | 16.94 | 15.3757 |  | 0.0927 | S | 175 | 2 | 65 | 100838 | CuNi | 0.6 | 0.000124 | N | 0.0277 | N | 25 | 2020-01-03 05:40 | 3
ASM220386 | 944153-*-* | 2020-01-03 | 16.0568 | 20.3782 | 16.066 | 18.5043 | 16.94 | 15.3757 |  | 0.0927 | S | 175 | 2 | 65 | 100838 | CuNi | 0.6 | 0.000124 | N | 0.0277 | N | 25 | 2020-01-03 05:40 | 3
ASM220386 | 944153-*-* | 2020-01-03 | 16.0553 | 20.3647 | 16.0645 | 18.5043 | 16.94 | 15.3757 |  | 0.0927 | S | 175 | 2 | 65 | 100838 | CuNi | 0.6 | 0.000124 | N | 0.0277 | N | 25 | 2020-01-03 05:40 | 3
ASM220386 | 944153-*-* | 2020-01-03 | 16.0664 | 20.3485 | 16.0757 | 18.5043 | 16.94 | 15.3757 |  | 0.0927 | S | 175 | 2 | 65 | 100838 | CuNi | 0.6 | 0.000124 | N | 0.0277 | N | 25 | 2020-01-03 05:40 | 3
ASM220386 | 944153-*-* | 2020-01-03 | 16.2579 | 20.2781 | 16.2675 | 18.5043 | 16.94 | 15.3757 |  | 0.0927 | S | 175 | 2 | 65 | 100838 | CuNi | 0.6 | 0.000124 | N | 0.0277 | N | 25 | 2020-01-03 05:40 | 3
ASM220386 | 944153-*-* | 2020-01-03 | 16.1475 | 20.2808 | 16.157 | 18.5043 | 16.94 | 15.3757 |  | 0.0927 | S | 175 | 2 | 65 | 100838 | CuNi | 0.6 | 0.000124 | N | 0.0277 | N | 25 | 2020-01-03 05:40 | 3
ASM220386 | 944153-*-* | 2020-01-03 | 16.0505 | 20.2998 | 16.0598 | 18.5043 | 16.94 | 15.3757 |  | 0.0927 | S | 175 | 2 | 65 | 100838 | CuNi | 0.6 | 0.000124 | N | 0.0277 | N | 25 | 2020-01-03 05:40 | 3
ASM220386 | 944153-*-* | 2020-01-03 | 16.0238 | 20.3133 | 16.0331 | 18.5043 | 16.94 | 15.3757 |  | 0.0927 | S | 175 | 2 | 65 | 100838 | CuNi | 0.6 | 0.000124 | N | 0.0277 | N | 25 | 2020-01-03 05:40 | 3
ASM220386 | 944153-*-* | 2020-01-03 | 15.9555 | 20.2835 | 15.9648 | 18.5043 | 16.94 | 15.3757 |  | 0.0927 | S | 175 | 2 | 65 | 100838 | CuNi | 0.6 | 0.000124 | N | 0.0277 | N | 25 | 2020-01-03 05:40 | 3
ASM220386 | 944153-*-* | 2020-01-03 | 15.9436 | 20.1827 | 15.9531 | 18.5043 | 16.94 | 15.3757 |  | 0.0927 | S | 175 | 2 | 65 | 100838 | CuNi | 0.6 | 0.000124 | N | 0.0277 | N | 25 | 2020-01-03 05:40 | 3
ASM220386 | 944153-*-* | 2020-01-03 | 15.9325 | 20.1503 | 15.9421 | 18.5043 | 16.94 | 15.3757 |  | 0.0927 | S | 175 | 2 | 65 | 100838 | CuNi | 0.6 | 0.000124 | N | 0.0277 | N | 25 | 2020-01-03 05:40 | 3
ASM220386 | 944153-*-* | 2020-01-03 | 15.9018 | 20.0799 | 15.9115 | 18.5043 | 16.94 | 15.3757 |  | 0.0927 | S | 175 | 2 | 65 | 100838 | CuNi | 0.6 | 0.000124 | N | 0.0277 | N | 25 | 2020-01-03 05:41 | 3
ASM220386 | 944153-*-* | 2020-01-03 | 15.934 | 20.0312 | 15.9439 | 18.5043 | 16.94 | 15.3757 |  | 0.0927 | S | 175 | 2 | 65 | 100838 | CuNi | 0.6 | 0.000124 | N | 0.0277 | N | 25 | 2020-01-03 05:41 | 3
ASM220386 | 944153-*-* | 2020-01-03 | 16.0214 | 19.9906 | 16.0314 | 18.5043 | 16.94 | 15.3757 |  | 0.0927 | S | 175 | 2 | 65 | 100838 | CuNi | 0.6 | 0.000124 | N | 0.0277 | N | 25 | 2020-01-03 05:41 | 3
ASM220386 | 944153-*-* | 2020-01-03 | 16.195 | 19.9689 | 16.2051 | 18.5043 | 16.94 | 15.3757 |  | 0.0927 | S | 175 | 2 | 65 | 100838 | CuNi | 0.6 | 0.000124 | N | 0.0277 | N | 25 | 2020-01-03 05:41 | 3
ASM220386 | 944153-*-* | 2020-01-03 | 16.1899 | 19.9743 | 16.2 | 18.5043 | 16.94 | 15.3757 |  | 0.0927 | S | 175 | 2 | 65 | 100838 | CuNi | 0.6 | 0.000124 | N | 0.0277 | N | 25 | 2020-01-03 05:41 | 3
ASM220386 | 944153-*-* | 2020-01-03 | 16.3302 | 19.9797 | 16.3403 | 18.5043 | 16.94 | 15.3757 |  | 0.0927 | S | 175 | 2 | 65 | 100838 | CuNi | 0.6 | 0.000124 | N | 0.0277 | N | 25 | 2020-01-03 05:41 | 3
ASM220386 | 944153-*-* | 2020-01-03 | 16.3259 | 19.9743 | 16.3361 | 18.5043 | 16.94 | 15.3757 |  | 0.0927 | S | 175 | 2 | 65 | 100838 | CuNi | 0.6 | 0.000124 | N | 0.0277 | N | 25 | 2020-01-03 05:41 | 3
ASM220386 | 944153-*-* | 2020-01-03 | 16.3139 | 19.9635 | 16.3241 | 18.5043 | 16.94 | 15.3757 |  | 0.0927 | S | 175 | 2 | 65 | 100838 | CuNi | 0.6 | 0.000124 | N | 0.0277 | N | 25 | 2020-01-03 05:41 | 3
ASM220386 | 944153-*-* | 2020-01-03 | 16.2554 | 20.0041 | 16.2655 | 18.5043 | 16.94 | 15.3757 |  | 0.0927 | S | 175 | 2 | 65 | 100838 | CuNi | 0.6 | 0.000124 | N | 0.0277 | N | 25 | 2020-01-03 05:41 | 3
ASM220386 | 944153-*-* | 2020-01-03 | 16.1491 | 19.996 | 16.1591 | 18.5043 | 16.94 | 15.3757 |  | 0.0927 | S | 175 | 2 | 65 | 100838 | CuNi | 0.6 | 0.000124 | N | 0.0277 | N | 25 | 2020-01-03 05:41 | 3
ASM220386 | 944153-*-* | 2020-01-03 | 15.9583 | 19.9304 | 15.9683 | 18.5043 | 16.94 | 15.3757 |  | 0.0927 | S | 175 | 2 | 65 | 100838 | CuNi | 0.6 | 0.000124 | N | 0.0277 | N | 25 | 2020-01-03 05:41 | 3
ASM220386 | 944153-*-* | 2020-01-03 | 15.7365 | 19.9385 | 15.7463 | 18.5043 | 16.94 | 15.3757 |  | 0.0927 | S | 175 | 2 | 65 | 100838 | CuNi | 0.6 | 0.000124 | N | 0.0277 | N | 25 | 2020-01-03 05:41 | 3
ASM220386 | 944153-*-* | 2020-01-03 | 15.96 | 19.9635 | 15.97 | 18.5043 | 16.94 | 15.3757 |  | 0.0927 | S | 175 | 2 | 65 | 100838 | CuNi | 0.6 | 0.000124 | N | 0.0277 | N | 25 | 2020-01-03 05:41 | 3
ASM220386 | 944153-*-* | 2020-01-03 | 15.4793 | 19.8925 | 15.4891 | 18.5043 | 16.94 | 15.3757 |  | 0.0927 | S | 175 | 2 | 65 | 100838 | CuNi | 0.6 | 0.000124 | N | 0.0277 | N | 25 | 2020-01-03 05:41 | 3
ASM220386 | 944153-*-* | 2020-01-03 | 15.3773 | 19.9087 | 15.387 | 18.5043 | 16.94 | 15.3757 |  | 0.0927 | S | 175 | 2 | 65 | 100838 | CuNi | 0.6 | 0.000124 | N | 0.0277 | N | 25 | 2020-01-03 05:42 | 3
ASM220386 | 944153-*-* | 2020-01-03 | 15.4784 | 19.9141 | 15.4882 | 18.5043 | 16.94 | 15.3757 |  | 0.0927 | S | 175 | 2 | 65 | 100838 | CuNi | 0.6 | 0.000124 | N | 0.0277 | N | 25 | 2020-01-03 05:42 | 3
ASM220386 | 944153-*-* | 2020-01-03 | 15.3067 | 19.9385 | 15.3163 | 18.5043 | 16.94 | 15.3757 |  | 0.0927 | S | 175 | 2 | 65 | 100838 | CuNi | 0.6 | 0.000124 | N | 0.0277 | N | 25 | 2020-01-03 05:42 | 3
ASM220386 | 944153-*-* | 2020-01-03 | 15.3126 | 19.952 | 15.3222 | 18.5043 | 16.94 | 15.3757 |  | 0.0927 | S | 175 | 2 | 65 | 100838 | CuNi | 0.6 | 0.000124 | N | 0.0277 | N | 25 | 2020-01-03 05:42 | 3
ASM220386 | 944153-*-* | 2020-01-03 | 15.3881 | 19.9385 | 15.3978 | 18.5043 | 16.94 | 15.3757 |  | 0.0927 | S | 175 | 2 | 65 | 100838 | CuNi | 0.6 | 0.000124 | N | 0.0277 | N | 25 | 2020-01-03 05:42 | 3
ASM220386 | 944153-*-* | 2020-01-03 | 15.4005 | 19.8302 | 15.4104 | 18.5043 | 16.94 | 15.3757 |  | 0.0927 | S | 175 | 2 | 65 | 100838 | CuNi | 0.6 | 0.000124 | N | 0.0277 | N | 25 | 2020-01-03 05:42 | 3
ASM220386 | 944153-*-* | 2020-01-03 | 15.6886 | 19.8573 | 15.6986 | 18.5043 | 16.94 | 15.3757 |  | 0.0927 | S | 175 | 2 | 65 | 100838 | CuNi | 0.6 | 0.000124 | N | 0.0277 | N | 25 | 2020-01-03 05:42 | 3
ASM220386 | 944153-*-* | 2020-01-03 | 15.9301 | 19.8843 | 15.9403 | 18.5043 | 16.94 | 15.3757 |  | 0.0927 | S | 175 | 2 | 65 | 100838 | CuNi | 0.6 | 0.000124 | N | 0.0277 | N | 25 | 2020-01-03 05:42 | 3
ASM220386 | 944153-*-* | 2020-01-03 | 16.0838 | 19.8681 | 16.0941 | 18.5043 | 16.94 | 15.3757 |  | 0.0927 | S | 175 | 2 | 65 | 100838 | CuNi | 0.6 | 0.000124 | N | 0.0277 | N | 25 | 2020-01-03 05:42 | 3
ASM220386 | 944153-*-* | 2020-01-03 | 16.2171 | 19.8546 | 16.2275 | 18.5043 | 16.94 | 15.3757 |  | 0.0927 | S | 175 | 2 | 65 | 100838 | CuNi | 0.6 | 0.000124 | N | 0.0277 | N | 25 | 2020-01-03 05:42 | 3
ASM220386 | 944153-*-* | 2020-01-03 | 16.2489 | 19.8221 | 16.2594 | 18.5043 | 16.94 | 15.3757 |  | 0.0927 | S | 175 | 2 | 65 | 100838 | CuNi | 0.6 | 0.000124 | N | 0.0277 | N | 25 | 2020-01-03 05:42 | 3
ASM220386 | 944153-*-* | 2020-01-03 | 16.101 | 19.814 | 16.1114 | 18.5043 | 16.94 | 15.3757 |  | 0.0927 | S | 175 | 2 | 65 | 100838 | CuNi | 0.6 | 0.000124 | N | 0.0277 | N | 25 | 2020-01-03 05:42 | 3
ASM220386 | 944153-*-* | 2020-01-03 | 15.7769 | 19.8113 | 15.787 | 18.5043 | 16.94 | 15.3757 |  | 0.0927 | S | 175 | 2 | 65 | 100838 | CuNi | 0.6 | 0.000124 | N | 0.0277 | N | 25 | 2020-01-03 05:42 | 3
ASM220386 | 944153-*-* | 2020-01-03 | 16.1254 | 19.7023 | 16.136 | 18.5043 | 16.94 | 15.3757 |  | 0.0927 | S | 175 | 2 | 65 | 100838 | CuNi | 0.6 | 0.000124 | N | 0.0277 | N | 25 | 2020-01-03 05:42 | 3
ASM220386 | 944153-*-* | 2020-01-03 | 15.932 | 19.6969 | 15.9425 | 18.5043 | 16.94 | 15.3757 |  | 0.0927 | S | 175 | 2 | 65 | 100838 | CuNi | 0.6 | 0.000124 | N | 0.0277 | N | 25 | 2020-01-03 05:42 | 3
ASM220386 | 944153-*-* | 2020-01-03 | 15.5092 | 19.7625 | 15.5193 | 18.5043 | 16.94 | 15.3757 |  | 0.0927 | S | 175 | 2 | 65 | 100838 | CuNi | 0.6 | 0.000124 | N | 0.0277 | N | 25 | 2020-01-03 05:42 | 3
ASM220386 | 944153-*-* | 2020-01-03 | 15.3977 | 19.7077 | 15.4078 | 18.5043 | 16.94 | 15.3757 |  | 0.0927 | S | 175 | 2 | 65 | 100838 | CuNi | 0.6 | 0.000124 | N | 0.0277 | N | 25 | 2020-01-03 05:43 | 3
ASM220386 | 944153-*-* | 2020-01-03 | 15.365 | 19.7213 | 15.3751 | 18.5043 | 16.94 | 15.3757 |  | 0.0927 | S | 175 | 2 | 65 | 100838 | CuNi | 0.6 | 0.000124 | N | 0.0277 | N | 25 | 2020-01-03 05:43 | 3
ASM220386 | 944153-*-* | 2020-01-03 | 15.3208 | 19.7131 | 15.3308 | 18.5043 | 16.94 | 15.3757 |  | 0.0927 | S | 175 | 2 | 65 | 100838 | CuNi | 0.6 | 0.000124 | N | 0.0277 | N | 25 | 2020-01-03 05:43 | 3
ASM220386 | 944153-*-* | 2020-01-03 | 15.633 | 19.6129 | 15.6434 | 18.5043 | 16.94 | 15.3757 |  | 0.0927 | S | 175 | 2 | 65 | 100838 | CuNi | 0.6 | 0.000124 | N | 0.0277 | N | 25 | 2020-01-03 05:43 | 3
ASM220386 | 944153-*-* | 2020-01-03 | 15.8451 | 19.6129 | 15.8557 | 18.5043 | 16.94 | 15.3757 |  | 0.0927 | S | 175 | 2 | 65 | 100838 | CuNi | 0.6 | 0.000124 | N | 0.0277 | N | 25 | 2020-01-03 05:43 | 3
ASM220386 | 944153-*-* | 2020-01-03 | 16.024 | 19.5886 | 16.0347 | 18.5043 | 16.94 | 15.3757 |  | 0.0927 | S | 175 | 2 | 65 | 100838 | CuNi | 0.6 | 0.000124 | N | 0.0277 | N | 25 | 2020-01-03 05:43 | 3
ASM220386 | 944153-*-* | 2020-01-03 | 16.1186 | 19.5805 | 16.1295 | 18.5043 | 16.94 | 15.3757 |  | 0.0927 | S | 175 | 2 | 65 | 100838 | CuNi | 0.6 | 0.000124 | N | 0.0277 | N | 25 | 2020-01-03 05:43 | 3
ASM220386 | 944153-*-* | 2020-01-03 | 15.4489 | 19.5642 | 15.4593 | 18.5043 | 16.94 | 15.3757 |  | 0.0927 | S | 175 | 2 | 65 | 100838 | CuNi | 0.6 | 0.000124 | N | 0.0277 | N | 25 | 2020-01-03 05:43 | 3
ASM220386 | 944153-*-* | 2020-01-03 | 15.409 | 19.5723 | 15.4194 | 18.5043 | 16.94 | 15.3757 |  | 0.0927 | S | 175 | 2 | 65 | 100838 | CuNi | 0.6 | 0.000124 | N | 0.0277 | N | 25 | 2020-01-03 05:43 | 3
ASM220386 | 944153-*-* | 2020-01-03 | 15.4859 | 19.5777 | 15.4964 | 18.5043 | 16.94 | 15.3757 |  | 0.0927 | S | 175 | 2 | 65 | 100838 | CuNi | 0.6 | 0.000124 | N | 0.0277 | N | 25 | 2020-01-03 05:43 | 3
ASM220386 | 944153-*-* | 2020-01-03 | 15.5447 | 19.6102 | 15.5551 | 18.5043 | 16.94 | 15.3757 |  | 0.0927 | S | 175 | 2 | 65 | 100838 | CuNi | 0.6 | 0.000124 | N | 0.0277 | N | 25 | 2020-01-03 05:43 | 3
ASM220386 | 944153-*-* | 2020-01-03 | 15.7143 | 19.5777 | 15.7249 | 18.5043 | 16.94 | 15.3757 |  | 0.0927 | S | 175 | 2 | 65 | 100838 | CuNi | 0.6 | 0.000124 | N | 0.0277 | N | 25 | 2020-01-03 05:43 | 3
ASM220386 | 944153-*-* | 2020-01-03 | 15.5338 | 19.5507 | 15.5443 | 18.5043 | 16.94 | 15.3757 |  | 0.0927 | S | 175 | 2 | 65 | 100838 | CuNi | 0.6 | 0.000124 | N | 0.0277 | N | 25 | 2020-01-03 05:43 | 3
ASM220386 | 944153-*-* | 2020-01-03 | 15.6257 | 19.5453 | 15.6363 | 18.5043 | 16.94 | 15.3757 |  | 0.0927 | S | 175 | 2 | 65 | 100838 | CuNi | 0.6 | 0.000124 | N | 0.0277 | N | 25 | 2020-01-03 05:43 | 3
ASM220386 | 944153-*-* | 2020-01-03 | 15.7445 | 19.5534 | 15.7551 | 18.5043 | 16.94 | 15.3757 |  | 0.0927 | S | 175 | 2 | 65 | 100838 | CuNi | 0.6 | 0.000124 | N | 0.0277 | N | 25 | 2020-01-03 05:43 | 3
ASM220386 | 944153-*-* | 2020-01-03 | 15.7897 | 19.5588 | 15.8003 | 18.5043 | 16.94 | 15.3757 |  | 0.0927 | S | 175 | 2 | 65 | 100838 | CuNi | 0.6 | 0.000124 | N | 0.0277 | N | 25 | 2020-01-03 05:43 | 3
ASM220386 | 944153-*-* | 2020-01-03 | 16.1641 | 19.5453 | 16.175 | 18.5043 | 16.94 | 15.3757 |  | 0.0927 | S | 175 | 2 | 65 | 100838 | CuNi | 0.6 | 0.000124 | N | 0.0277 | N | 25 | 2020-01-03 05:43 | 3
ASM220386 | 944153-*-* | 2020-01-03 | 16.0958 | 19.5344 | 16.1067 | 18.5043 | 16.94 | 15.3757 |  | 0.0927 | S | 175 | 2 | 65 | 100838 | CuNi | 0.6 | 0.000124 | N | 0.0277 | N | 25 | 2020-01-03 05:43 | 3
ASM220386 | 944153-*-* | 2020-01-03 | 16.124 | 19.5371 | 16.135 | 18.5043 | 16.94 | 15.3757 |  | 0.0927 | S | 175 | 2 | 65 | 100838 | CuNi | 0.6 | 0.000124 | N | 0.0277 | N | 25 | 2020-01-03 05:44 | 3
ASM220386 | 944153-*-* | 2020-01-03 | 16.0886 | 19.5425 | 16.0995 | 18.5043 | 16.94 | 15.3757 |  | 0.0927 | S | 175 | 2 | 65 | 100838 | CuNi | 0.6 | 0.000124 | N | 0.0277 | N | 25 | 2020-01-03 05:44 | 3
ASM220386 | 944153-*-* | 2020-01-03 | 16.0982 | 19.548 | 16.109 | 18.5043 | 16.94 | 15.3757 |  | 0.0927 | S | 175 | 2 | 65 | 100838 | CuNi | 0.6 | 0.000124 | N | 0.0277 | N | 25 | 2020-01-03 05:44 | 3
ASM220386 | 944153-*-* | 2020-01-03 | 16.1433 | 19.5344 | 16.1543 | 18.5043 | 16.94 | 15.3757 |  | 0.0927 | S | 175 | 2 | 65 | 100838 | CuNi | 0.6 | 0.000124 | N | 0.0277 | N | 25 | 2020-01-03 05:44 | 3
ASM220386 | 944153-*-* | 2020-01-03 | 16.1386 | 19.4661 | 16.1497 | 18.5043 | 16.94 | 15.3757 |  | 0.0927 | S | 175 | 2 | 65 | 100838 | CuNi | 0.6 | 0.000124 | N | 0.0277 | N | 25 | 2020-01-03 05:44 | 3
ASM220386 | 944153-*-* | 2020-01-03 | 16.0784 | 19.4525 | 16.0894 | 18.5043 | 16.94 | 15.3757 |  | 0.0927 | S | 175 | 2 | 65 | 100838 | CuNi | 0.6 | 0.000124 | N | 0.0277 | N | 25 | 2020-01-03 05:44 | 3
ASM220386 | 944153-*-* | 2020-01-03 | 16.3517 | 19.4579 | 16.363 | 18.5043 | 16.94 | 15.3757 |  | 0.0927 | S | 175 | 2 | 65 | 100838 | CuNi | 0.6 | 0.000124 | N | 0.0277 | N | 25 | 2020-01-03 05:44 | 3
ASM220386 | 944153-*-* | 2020-01-03 | 16.1738 | 19.4742 | 16.1849 | 18.5043 | 16.94 | 15.3757 |  | 0.0927 | S | 175 | 2 | 65 | 100838 | CuNi | 0.6 | 0.000124 | N | 0.0277 | N | 25 | 2020-01-03 05:44 | 3
ASM220386 | 944153-*-* | 2020-01-03 | 15.4522 | 19.5284 | 15.4627 | 18.5043 | 16.94 | 15.3757 |  | 0.0927 | S | 175 | 2 | 65 | 100838 | CuNi | 0.6 | 0.000124 | N | 0.0277 | N | 25 | 2020-01-03 05:44 | 3
ASM220386 | 944153-*-* | 2020-01-03 | 15.4036 | 19.5527 | 15.414 | 18.5043 | 16.94 | 15.3757 |  | 0.0927 | S | 175 | 2 | 65 | 100838 | CuNi | 0.6 | 0.000124 | N | 0.0277 | N | 25 | 2020-01-03 05:44 | 3
ASM220386 | 944153-*-* | 2020-01-03 | 15.3671 | 19.5852 | 15.3774 | 18.5043 | 16.94 | 15.3757 |  | 0.0927 | S | 175 | 2 | 65 | 100838 | CuNi | 0.6 | 0.000124 | N | 0.0277 | N | 25 | 2020-01-03 05:44 | 3
ASM220386 | 944153-*-* | 2020-01-03 | 16.4058 | 19.6015 | 16.4168 | 18.5043 | 16.94 | 15.3757 |  | 0.0927 | S | 175 | 2 | 65 | 100838 | CuNi | 0.6 | 0.000124 | N | 0.0277 | N | 25 | 2020-01-03 05:44 | 3
ASM220386 | 944153-*-* | 2020-01-03 | 16.4659 | 19.615 | 16.4769 | 18.5043 | 16.94 | 15.3757 |  | 0.0927 | S | 175 | 2 | 65 | 100838 | CuNi | 0.6 | 0.000124 | N | 0.0277 | N | 25 | 2020-01-03 05:44 | 3
ASM220386 | 944153-*-* | 2020-01-03 | 16.4361 | 19.615 | 16.447 | 18.5043 | 16.94 | 15.3757 |  | 0.0927 | S | 175 | 2 | 65 | 100838 | CuNi | 0.6 | 0.000124 | N | 0.0277 | N | 25 | 2020-01-03 05:44 | 3
ASM220386 | 944153-*-* | 2020-01-03 | 16.4049 | 19.6177 | 16.4159 | 18.5043 | 16.94 | 15.3757 |  | 0.0927 | S | 175 | 2 | 65 | 100838 | CuNi | 0.6 | 0.000124 | N | 0.0277 | N | 25 | 2020-01-03 05:44 | 3
ASM220386 | 944153-*-* | 2020-01-03 | 16.3556 | 19.5521 | 16.3666 | 18.5043 | 16.94 | 15.3757 |  | 0.0927 | S | 175 | 2 | 65 | 100838 | CuNi | 0.6 | 0.000124 | N | 0.0277 | N | 25 | 2020-01-03 05:44 | 3
ASM220386 | 944153-*-* | 2020-01-03 | 16.3492 | 19.6286 | 16.3601 | 18.5043 | 16.94 | 15.3757 |  | 0.0927 | S | 175 | 2 | 65 | 100838 | CuNi | 0.6 | 0.000124 | N | 0.0277 | N | 25 | 2020-01-03 05:44 | 3
ASM220386 | 944153-*-* | 2020-01-03 | 16.3968 | 19.5738 | 16.4079 | 18.5043 | 16.94 | 15.3757 |  | 0.0927 | S | 175 | 2 | 65 | 100838 | CuNi | 0.6 | 0.000124 | N | 0.0277 | N | 25 | 2020-01-03 05:45 | 3
ASM220386 | 944153-*-* | 2020-01-03 | 16.327 | 19.6394 | 16.3379 | 18.5043 | 16.94 | 15.3757 |  | 0.0927 | S | 175 | 2 | 65 | 100838 | CuNi | 0.6 | 0.000124 | N | 0.0277 | N | 25 | 2020-01-03 05:45 | 3
ASM220386 | 944153-*-* | 2020-01-03 | 16.2697 | 19.661 | 16.2805 | 18.5043 | 16.94 | 15.3757 |  | 0.0927 | S | 175 | 2 | 65 | 100838 | CuNi | 0.6 | 0.000124 | N | 0.0277 | N | 25 | 2020-01-03 05:45 | 3
ASM220386 | 944153-*-* | 2020-01-03 | 16.3479 | 19.6062 | 16.3588 | 18.5043 | 16.94 | 15.3757 |  | 0.0927 | S | 175 | 2 | 65 | 100838 | CuNi | 0.6 | 0.000124 | N | 0.0277 | N | 25 | 2020-01-03 05:45 | 3
ASM220386 | 944153-*-* | 2020-01-03 | 16.4337 | 19.7017 | 16.4445 | 18.5043 | 16.94 | 15.3757 |  | 0.0927 | S | 175 | 2 | 65 | 100838 | CuNi | 0.6 | 0.000124 | N | 0.0277 | N | 25 | 2020-01-03 05:45 | 3
ASM220386 | 944153-*-* | 2020-01-03 | 16.2941 | 19.68 | 16.3049 | 18.5043 | 16.94 | 15.3757 |  | 0.0927 | S | 175 | 2 | 65 | 100838 | CuNi | 0.6 | 0.000124 | N | 0.0277 | N | 25 | 2020-01-03 05:45 | 3
ASM220386 | 944153-*-* | 2020-01-03 | 16.3152 | 19.6144 | 16.3261 | 18.5043 | 16.94 | 15.3757 |  | 0.0927 | S | 175 | 2 | 65 | 100838 | CuNi | 0.6 | 0.000124 | N | 0.0277 | N | 25 | 2020-01-03 05:45 | 3
ASM220386 | 944153-*-* | 2020-01-03 | 16.3034 | 19.6198 | 16.3143 | 18.5043 | 16.94 | 15.3757 |  | 0.0927 | S | 175 | 2 | 65 | 100838 | CuNi | 0.6 | 0.000124 | N | 0.0277 | N | 25 | 2020-01-03 05:45 | 3
ASM220386 | 944153-*-* | 2020-01-03 | 16.2621 | 19.6279 | 16.2729 | 18.5043 | 16.94 | 15.3757 |  | 0.0927 | S | 175 | 2 | 65 | 100838 | CuNi | 0.6 | 0.000124 | N | 0.0277 | N | 25 | 2020-01-03 05:45 | 3
ASM220386 | 944153-*-* | 2020-01-03 | 16.3154 | 19.6306 | 16.3263 | 18.5043 | 16.94 | 15.3757 |  | 0.0927 | S | 175 | 2 | 65 | 100838 | CuNi | 0.6 | 0.000124 | N | 0.0277 | N | 25 | 2020-01-03 05:45 | 3
ASM220386 | 944153-*-* | 2020-01-03 | 16.2941 | 19.6414 | 16.305 | 18.5043 | 16.94 | 15.3757 |  | 0.0927 | S | 175 | 2 | 65 | 100838 | CuNi | 0.6 | 0.000124 | N | 0.0277 | N | 25 | 2020-01-03 05:45 | 3
ASM220386 | 944153-*-* | 2020-01-03 | 16.2376 | 19.6414 | 16.2484 | 18.5043 | 16.94 | 15.3757 |  | 0.0927 | S | 175 | 2 | 65 | 100838 | CuNi | 0.6 | 0.000124 | N | 0.0277 | N | 25 | 2020-01-03 05:45 | 3
ASM220386 | 944153-*-* | 2020-01-03 | 16.2965 | 19.6442 | 16.3073 | 18.5043 | 16.94 | 15.3757 |  | 0.0927 | S | 175 | 2 | 65 | 100838 | CuNi | 0.6 | 0.000124 | N | 0.0277 | N | 25 | 2020-01-03 05:45 | 3
ASM220386 | 944153-*-* | 2020-01-03 | 16.2899 | 19.6821 | 16.3007 | 18.5043 | 16.94 | 15.3757 |  | 0.0927 | S | 175 | 2 | 65 | 100838 | CuNi | 0.6 | 0.000124 | N | 0.0277 | N | 25 | 2020-01-03 05:45 | 3
ASM220386 | 944153-*-* | 2020-01-03 | 16.3009 | 19.701 | 16.3116 | 18.5043 | 16.94 | 15.3757 |  | 0.0927 | S | 175 | 2 | 65 | 100838 | CuNi | 0.6 | 0.000124 | N | 0.0277 | N | 25 | 2020-01-03 05:45 | 3
ASM220386 | 944153-*-* | 2020-01-03 | 16.3173 | 19.7227 | 16.328 | 18.5043 | 16.94 | 15.3757 |  | 0.0927 | S | 175 | 2 | 65 | 100838 | CuNi | 0.6 | 0.000124 | N | 0.0277 | N | 25 | 2020-01-03 05:45 | 3
ASM220386 | 944153-*-* | 2020-01-03 | 16.3625 | 19.7416 | 16.3732 | 18.5043 | 16.94 | 15.3757 |  | 0.0927 | S | 175 | 2 | 65 | 100838 | CuNi | 0.6 | 0.000124 | N | 0.0277 | N | 25 | 2020-01-03 05:45 | 3
ASM220386 | 944153-*-* | 2020-01-03 | 16.2956 | 19.766 | 16.3061 | 18.5043 | 16.94 | 15.3757 |  | 0.0927 | S | 175 | 2 | 65 | 100838 | CuNi | 0.6 | 0.000124 | N | 0.0277 | N | 25 | 2020-01-03 05:45 | 3
ASM220386 | 944153-*-* | 2020-01-03 | 16.1497 | 19.812 | 16.1601 | 18.5043 | 16.94 | 15.3757 |  | 0.0927 | S | 175 | 2 | 65 | 100838 | CuNi | 0.6 | 0.000124 | N | 0.0277 | N | 25 | 2020-01-03 05:45 | 3
ASM220386 | 944153-*-* | 2020-01-03 | 16.1991 | 19.8445 | 16.2094 | 18.5043 | 16.94 | 15.3757 |  | 0.0927 | S | 175 | 2 | 65 | 100838 | CuNi | 0.6 | 0.000124 | N | 0.0277 | N | 25 | 2020-01-03 05:45 | 3
ASM220386 | 944153-*-* | 2020-01-03 | 16.1944 | 19.8689 | 16.2047 | 18.5043 | 16.94 | 15.3757 |  | 0.0927 | S | 175 | 2 | 65 | 100838 | CuNi | 0.6 | 0.000124 | N | 0.0277 | N | 25 | 2020-01-03 05:45 | 3
ASM220386 | 944153-*-* | 2020-01-03 | 16.1679 | 19.8797 | 16.1782 | 18.5043 | 16.94 | 15.3757 |  | 0.0927 | S | 175 | 2 | 65 | 100838 | CuNi | 0.6 | 0.000124 | N | 0.0277 | N | 25 | 2020-01-03 05:46 | 3
ASM220386 | 944153-*-* | 2020-01-03 | 16.1165 | 19.8932 | 16.1267 | 18.5043 | 16.94 | 15.3757 |  | 0.0927 | S | 175 | 2 | 65 | 100838 | CuNi | 0.6 | 0.000124 | N | 0.0277 | N | 25 | 2020-01-03 05:46 | 3
ASM220386 | 944153-*-* | 2020-01-03 | 16.136 | 19.9014 | 16.1462 | 18.5043 | 16.94 | 15.3757 |  | 0.0927 | S | 175 | 2 | 65 | 100838 | CuNi | 0.6 | 0.000124 | N | 0.0277 | N | 25 | 2020-01-03 05:46 | 3
ASM220386 | 944153-*-* | 2020-01-03 | 16.1238 | 19.923 | 16.1339 | 18.5043 | 16.94 | 15.3757 |  | 0.0927 | S | 175 | 2 | 65 | 100838 | CuNi | 0.6 | 0.000124 | N | 0.0277 | N | 25 | 2020-01-03 05:46 | 3
ASM220386 | 944153-*-* | 2020-01-03 | 16.0986 | 19.923 | 16.1087 | 18.5043 | 16.94 | 15.3757 |  | 0.0927 | S | 175 | 2 | 65 | 100838 | CuNi | 0.6 | 0.000124 | N | 0.0277 | N | 25 | 2020-01-03 05:46 | 3
ASM220386 | 944153-*-* | 2020-01-03 | 16.0764 | 19.8872 | 16.0866 | 18.5043 | 16.94 | 15.3757 |  | 0.0927 | S | 175 | 2 | 65 | 100838 | CuNi | 0.6 | 0.000124 | N | 0.0277 | N | 25 | 2020-01-03 05:46 | 3
ASM220386 | 944153-*-* | 2020-01-03 | 16.1299 | 19.8899 | 16.1402 | 18.5043 | 16.94 | 15.3757 |  | 0.0927 | S | 175 | 2 | 65 | 100838 | CuNi | 0.6 | 0.000124 | N | 0.0277 | N | 25 | 2020-01-03 05:46 | 3
ASM220386 | 944153-*-* | 2020-01-03 | 16.1425 | 19.9717 | 16.1525 | 18.5043 | 16.94 | 15.3757 |  | 0.0927 | S | 175 | 2 | 65 | 100838 | CuNi | 0.6 | 0.000124 | N | 0.0277 | N | 25 | 2020-01-03 05:46 | 3
ASM220386 | 944153-*-* | 2020-01-03 | 16.1835 | 19.9359 | 16.1936 | 18.5043 | 16.94 | 15.3757 |  | 0.0927 | S | 175 | 2 | 65 | 100838 | CuNi | 0.6 | 0.000124 | N | 0.0277 | N | 25 | 2020-01-03 05:46 | 3
ASM220386 | 944153-*-* | 2020-01-03 | 16.1765 | 20.0123 | 16.1865 | 18.5043 | 16.94 | 15.3757 |  | 0.0927 | S | 175 | 2 | 65 | 100838 | CuNi | 0.6 | 0.000124 | N | 0.0277 | N | 25 | 2020-01-03 05:46 | 3
HSK222771 | 942066-*-* | 2020-01-03 | 2.2813 | 22.3155 | 2.2821 | 2.4958 | 2.29 | 2.0742 |  | 0.0939 | S | 30 | 7 | 65 | 100001 | CuNi | 2.3 | 0.000124 | Y | 0.0889 | Y | 25 | 2020-01-03 05:46 | 5
ASM220386 | 944153-*-* | 2020-01-03 | 16.1708 | 19.963 | 16.1809 | 18.5043 | 16.94 | 15.3757 |  | 0.0927 | S | 175 | 2 | 65 | 100838 | CuNi | 0.6 | 0.000124 | N | 0.0277 | N | 25 | 2020-01-03 05:46 | 3
ASM220386 | 944153-*-* | 2020-01-03 | 16.157 | 19.9901 | 16.167 | 18.5043 | 16.94 | 15.3757 |  | 0.0927 | S | 175 | 2 | 65 | 100838 | CuNi | 0.6 | 0.000124 | N | 0.0277 | N | 25 | 2020-01-03 05:46 | 3
HSK222771 | 942066-*-* | 2020-01-03 | 2.2892 | 22.3155 | 2.29 | 2.4958 | 2.29 | 2.0742 |  | 0.0939 | S | 30 | 7 | 65 | 100001 | CuNi | 2.3 | 0.000124 | Y | 0.0889 | Y | 25 | 2020-01-03 05:46 | 5
ASM220386 | 944153-*-* | 2020-01-03 | 16.2042 | 20.0361 | 16.2141 | 18.5043 | 16.94 | 15.3757 |  | 0.0927 | S | 175 | 2 | 65 | 100838 | CuNi | 0.6 | 0.000124 | N | 0.0277 | N | 25 | 2020-01-03 05:46 | 3
ASM220386 | 944153-*-* | 2020-01-03 | 16.1848 | 20.0442 | 16.1947 | 18.5043 | 16.94 | 15.3757 |  | 0.0927 | S | 175 | 2 | 65 | 100838 | CuNi | 0.6 | 0.000124 | N | 0.0277 | N | 25 | 2020-01-03 05:46 | 3
ASM220386 | 944153-*-* | 2020-01-03 | 16.241 | 20.0361 | 16.251 | 18.5043 | 16.94 | 15.3757 |  | 0.0927 | S | 175 | 2 | 65 | 100838 | CuNi | 0.6 | 0.000124 | N | 0.0277 | N | 25 | 2020-01-03 05:46 | 3
ASM220386 | 944153-*-* | 2020-01-03 | 16.2393 | 20.074 | 16.2492 | 18.5043 | 16.94 | 15.3757 |  | 0.0927 | S | 175 | 2 | 65 | 100838 | CuNi | 0.6 | 0.000124 | N | 0.0277 | N | 25 | 2020-01-03 05:46 | 3
ASM220386 | 944153-*-* | 2020-01-03 | 16.1852 | 20.12 | 16.195 | 18.5043 | 16.94 | 15.3757 |  | 0.0927 | S | 175 | 2 | 65 | 100838 | CuNi | 0.6 | 0.000124 | N | 0.0277 | N | 25 | 2020-01-03 05:46 | 3
ASM220386 | 944153-*-* | 2020-01-03 | 16.1962 | 20.1335 | 16.206 | 18.5043 | 16.94 | 15.3757 |  | 0.0927 | S | 175 | 2 | 65 | 100838 | CuNi | 0.6 | 0.000124 | N | 0.0277 | N | 25 | 2020-01-03 05:46 | 3
ASM220386 | 944153-*-* | 2020-01-03 | 16.1927 | 20.1389 | 16.2025 | 18.5043 | 16.94 | 15.3757 |  | 0.0927 | S | 175 | 2 | 65 | 100838 | CuNi | 0.6 | 0.000124 | N | 0.0277 | N | 25 | 2020-01-03 05:46 | 3
ASM220386 | 944153-*-* | 2020-01-03 | 16.2097 | 20.1606 | 16.2195 | 18.5043 | 16.94 | 15.3757 |  | 0.0927 | S | 175 | 2 | 65 | 100838 | CuNi | 0.6 | 0.000124 | N | 0.0277 | N | 25 | 2020-01-03 05:46 | 3
ASM220386 | 944153-*-* | 2020-01-03 | 16.124 | 20.1768 | 16.1336 | 18.5043 | 16.94 | 15.3757 |  | 0.0927 | S | 175 | 2 | 65 | 100838 | CuNi | 0.6 | 0.000124 | N | 0.0277 | N | 25 | 2020-01-03 05:47 | 3
ASM220386 | 944153-*-* | 2020-01-03 | 16.1058 | 20.2012 | 16.1154 | 18.5043 | 16.94 | 15.3757 |  | 0.0927 | S | 175 | 2 | 65 | 100838 | CuNi | 0.6 | 0.000124 | N | 0.0277 | N | 25 | 2020-01-03 05:47 | 3
ASM220386 | 944153-*-* | 2020-01-03 | 16.1342 | 20.2255 | 16.1438 | 18.5043 | 16.94 | 15.3757 |  | 0.0927 | S | 175 | 2 | 65 | 100838 | CuNi | 0.6 | 0.000124 | N | 0.0277 | N | 25 | 2020-01-03 05:47 | 3
ASM220386 | 944153-*-* | 2020-01-03 | 16.1248 | 20.2445 | 16.1343 | 18.5043 | 16.94 | 15.3757 |  | 0.0927 | S | 175 | 2 | 65 | 100838 | CuNi | 0.6 | 0.000124 | N | 0.0277 | N | 25 | 2020-01-03 05:47 | 3
ASM220386 | 944153-*-* | 2020-01-03 | 16.1314 | 20.2553 | 16.1409 | 18.5043 | 16.94 | 15.3757 |  | 0.0927 | S | 175 | 2 | 65 | 100838 | CuNi | 0.6 | 0.000124 | N | 0.0277 | N | 25 | 2020-01-03 05:47 | 3
ASM220386 | 944153-*-* | 2020-01-03 | 16.1584 | 20.2851 | 16.1678 | 18.5043 | 16.94 | 15.3757 |  | 0.0927 | S | 175 | 2 | 65 | 100838 | CuNi | 0.6 | 0.000124 | N | 0.0277 | N | 25 | 2020-01-03 05:47 | 3
ASM220386 | 944153-*-* | 2020-01-03 | 16.1787 | 20.3013 | 16.1881 | 18.5043 | 16.94 | 15.3757 |  | 0.0927 | S | 175 | 2 | 65 | 100838 | CuNi | 0.6 | 0.000124 | N | 0.0277 | N | 25 | 2020-01-03 05:47 | 3
ASM220386 | 944153-*-* | 2020-01-03 | 16.1781 | 20.3094 | 16.1875 | 18.5043 | 16.94 | 15.3757 |  | 0.0927 | S | 175 | 2 | 65 | 100838 | CuNi | 0.6 | 0.000124 | N | 0.0277 | N | 25 | 2020-01-03 05:47 | 3
ASM220386 | 944153-*-* | 2020-01-03 | 16.3003 | 20.3311 | 16.3098 | 18.5043 | 16.94 | 15.3757 |  | 0.0927 | S | 175 | 2 | 65 | 100838 | CuNi | 0.6 | 0.000124 | N | 0.0277 | N | 25 | 2020-01-03 05:47 | 3
ASM220386 | 944153-*-* | 2020-01-03 | 15.9369 | 20.396 | 15.946 | 18.5043 | 16.94 | 15.3757 |  | 0.0927 | S | 175 | 2 | 65 | 100838 | CuNi | 0.6 | 0.000124 | N | 0.0277 | N | 25 | 2020-01-03 05:47 | 3
ASM220386 | 944153-*-* | 2020-01-03 | 15.8792 | 20.4393 | 15.8882 | 18.5043 | 16.94 | 15.3757 |  | 0.0927 | S | 175 | 2 | 65 | 100838 | CuNi | 0.6 | 0.000124 | N | 0.0277 | N | 25 | 2020-01-03 05:47 | 3
ASM220386 | 944153-*-* | 2020-01-03 | 15.8599 | 20.4528 | 15.8688 | 18.5043 | 16.94 | 15.3757 |  | 0.0927 | S | 175 | 2 | 65 | 100838 | CuNi | 0.6 | 0.000124 | N | 0.0277 | N | 25 | 2020-01-03 05:47 | 3
ASM220386 | 944153-*-* | 2020-01-03 | 15.8849 | 20.4582 | 15.8939 | 18.5043 | 16.94 | 15.3757 |  | 0.0927 | S | 175 | 2 | 65 | 100838 | CuNi | 0.6 | 0.000124 | N | 0.0277 | N | 25 | 2020-01-03 05:47 | 3
ASM220386 | 944153-*-* | 2020-01-03 | 15.7722 | 20.4718 | 15.7811 | 18.5043 | 16.94 | 15.3757 |  | 0.0927 | S | 175 | 2 | 65 | 100838 | CuNi | 0.6 | 0.000124 | N | 0.0277 | N | 25 | 2020-01-03 05:47 | 3
ASM220386 | 944153-*-* | 2020-01-03 | 15.7842 | 20.5015 | 15.793 | 18.5043 | 16.94 | 15.3757 |  | 0.0927 | S | 175 | 2 | 65 | 100838 | CuNi | 0.6 | 0.000124 | N | 0.0277 | N | 25 | 2020-01-03 05:47 | 3
ASM220386 | 944153-*-* | 2020-01-03 | 15.8235 | 20.5124 | 15.8323 | 18.5043 | 16.94 | 15.3757 |  | 0.0927 | S | 175 | 2 | 65 | 100838 | CuNi | 0.6 | 0.000124 | N | 0.0277 | N | 25 | 2020-01-03 05:47 | 3
ASM220386 | 944153-*-* | 2020-01-03 | 15.7983 | 20.5259 | 15.807 | 18.5043 | 16.94 | 15.3757 |  | 0.0927 | S | 175 | 2 | 65 | 100838 | CuNi | 0.6 | 0.000124 | N | 0.0277 | N | 25 | 2020-01-03 05:47 | 3
ASM220386 | 944153-*-* | 2020-01-03 | 15.8142 | 20.5529 | 15.8229 | 18.5043 | 16.94 | 15.3757 |  | 0.0927 | S | 175 | 2 | 65 | 100838 | CuNi | 0.6 | 0.000124 | N | 0.0277 | N | 25 | 2020-01-03 05:47 | 3
ASM220386 | 944153-*-* | 2020-01-03 | 15.7987 | 20.5881 | 15.8073 | 18.5043 | 16.94 | 15.3757 |  | 0.0927 | S | 175 | 2 | 65 | 100838 | CuNi | 0.6 | 0.000124 | N | 0.0277 | N | 25 | 2020-01-03 05:47 | 3
ASM220386 | 944153-*-* | 2020-01-03 | 15.8535 | 20.6179 | 15.8621 | 18.5043 | 16.94 | 15.3757 |  | 0.0927 | S | 175 | 2 | 65 | 100838 | CuNi | 0.6 | 0.000124 | N | 0.0277 | N | 25 | 2020-01-03 05:48 | 3
ASM220386 | 944153-*-* | 2020-01-03 | 15.8281 | 20.5713 | 15.8368 | 18.5043 | 16.94 | 15.3757 |  | 0.0927 | S | 175 | 2 | 65 | 100838 | CuNi | 0.6 | 0.000124 | N | 0.0277 | N | 25 | 2020-01-03 05:48 | 3
ASM220386 | 944153-*-* | 2020-01-03 | 15.9577 | 20.6612 | 15.9662 | 18.5043 | 16.94 | 15.3757 |  | 0.0927 | S | 175 | 2 | 65 | 100838 | CuNi | 0.6 | 0.000124 | N | 0.0277 | N | 25 | 2020-01-03 05:48 | 3
ASM220386 | 944153-*-* | 2020-01-03 | 15.8709 | 20.6693 | 15.8795 | 18.5043 | 16.94 | 15.3757 |  | 0.0927 | S | 175 | 2 | 65 | 100838 | CuNi | 0.6 | 0.000124 | N | 0.0277 | N | 25 | 2020-01-03 05:48 | 3
ASM220386 | 944153-*-* | 2020-01-03 | 15.9023 | 20.6828 | 15.9108 | 18.5043 | 16.94 | 15.3757 |  | 0.0927 | S | 175 | 2 | 65 | 100838 | CuNi | 0.6 | 0.000124 | N | 0.0277 | N | 25 | 2020-01-03 05:48 | 3
ASM220386 | 944153-*-* | 2020-01-03 | 15.7869 | 20.7017 | 15.7953 | 18.5043 | 16.94 | 15.3757 |  | 0.0927 | S | 175 | 2 | 65 | 100838 | CuNi | 0.6 | 0.000124 | N | 0.0277 | N | 25 | 2020-01-03 05:48 | 3
ASM220386 | 944153-*-* | 2020-01-03 | 16.0489 | 20.7261 | 16.0574 | 18.5043 | 16.94 | 15.3757 |  | 0.0927 | S | 175 | 2 | 65 | 100838 | CuNi | 0.6 | 0.000124 | N | 0.0277 | N | 25 | 2020-01-03 05:48 | 3
ASM220386 | 944153-*-* | 2020-01-03 | 16.1839 | 20.7721 | 16.1924 | 18.5043 | 16.94 | 15.3757 |  | 0.0927 | S | 175 | 2 | 65 | 100838 | CuNi | 0.6 | 0.000124 | N | 0.0277 | N | 25 | 2020-01-03 05:48 | 3
ASM220386 | 944153-*-* | 2020-01-03 | 16.483 | 20.7829 | 16.4916 | 18.5043 | 16.94 | 15.3757 |  | 0.0927 | S | 175 | 2 | 65 | 100838 | CuNi | 0.6 | 0.000124 | N | 0.0277 | N | 25 | 2020-01-03 05:48 | 3
ASM220386 | 944153-*-* | 2020-01-03 | 16.456 | 20.8045 | 16.4646 | 18.5043 | 16.94 | 15.3757 |  | 0.0927 | S | 175 | 2 | 65 | 100838 | CuNi | 0.6 | 0.000124 | N | 0.0277 | N | 25 | 2020-01-03 05:48 | 3
ASM220386 | 944153-*-* | 2020-01-03 | 16.287 | 20.7606 | 16.2956 | 18.5043 | 16.94 | 15.3757 |  | 0.0927 | S | 175 | 2 | 65 | 100838 | CuNi | 0.6 | 0.000124 | N | 0.0277 | N | 25 | 2020-01-03 05:48 | 3
ASM220386 | 944153-*-* | 2020-01-03 | 16.3655 | 20.8397 | 16.3739 | 18.5043 | 16.94 | 15.3757 |  | 0.0927 | S | 175 | 2 | 65 | 100838 | CuNi | 0.6 | 0.000124 | N | 0.0277 | N | 25 | 2020-01-03 05:48 | 3
ASM220386 | 944153-*-* | 2020-01-03 | 16.4522 | 20.8451 | 16.4607 | 18.5043 | 16.94 | 15.3757 |  | 0.0927 | S | 175 | 2 | 65 | 100838 | CuNi | 0.6 | 0.000124 | N | 0.0277 | N | 25 | 2020-01-03 05:48 | 3
ASM220386 | 944153-*-* | 2020-01-03 | 16.401 | 20.7958 | 16.4096 | 18.5043 | 16.94 | 15.3757 |  | 0.0927 | S | 175 | 2 | 65 | 100838 | CuNi | 0.6 | 0.000124 | N | 0.0277 | N | 25 | 2020-01-03 05:48 | 3
ASM220386 | 944153-*-* | 2020-01-03 | 16.3675 | 20.8749 | 16.3759 | 18.5043 | 16.94 | 15.3757 |  | 0.0927 | S | 175 | 2 | 65 | 100838 | CuNi | 0.6 | 0.000124 | N | 0.0277 | N | 25 | 2020-01-03 05:48 | 3
ASM220386 | 944153-*-* | 2020-01-03 | 16.2874 | 20.8911 | 16.2957 | 18.5043 | 16.94 | 15.3757 |  | 0.0927 | S | 175 | 2 | 65 | 100838 | CuNi | 0.6 | 0.000124 | N | 0.0277 | N | 25 | 2020-01-03 05:48 | 3
ASM220386 | 944153-*-* | 2020-01-03 | 16.2489 | 20.9154 | 16.2571 | 18.5043 | 16.94 | 15.3757 |  | 0.0927 | S | 175 | 2 | 65 | 100838 | CuNi | 0.6 | 0.000124 | N | 0.0277 | N | 25 | 2020-01-03 05:48 | 3
ASM220386 | 944153-*-* | 2020-01-03 | 16.2266 | 20.8661 | 16.235 | 18.5043 | 16.94 | 15.3757 |  | 0.0927 | S | 175 | 2 | 65 | 100838 | CuNi | 0.6 | 0.000124 | N | 0.0277 | N | 25 | 2020-01-03 05:48 | 3
ASM220386 | 944153-*-* | 2020-01-03 | 16.1375 | 20.9371 | 16.1457 | 18.5043 | 16.94 | 15.3757 |  | 0.0927 | S | 175 | 2 | 65 | 100838 | CuNi | 0.6 | 0.000124 | N | 0.0277 | N | 25 | 2020-01-03 05:48 | 3
ASM220386 | 944153-*-* | 2020-01-03 | 16.1054 | 20.9641 | 16.1134 | 18.5043 | 16.94 | 15.3757 |  | 0.0927 | S | 175 | 2 | 65 | 100838 | CuNi | 0.6 | 0.000124 | N | 0.0277 | N | 25 | 2020-01-03 05:48 | 3
ASM220386 | 944153-*-* | 2020-01-03 | 16.3193 | 20.9912 | 16.3275 | 18.5043 | 16.94 | 15.3757 |  | 0.0927 | S | 175 | 2 | 65 | 100838 | CuNi | 0.6 | 0.000124 | N | 0.0277 | N | 25 | 2020-01-03 05:49 | 3
ASM220386 | 944153-*-* | 2020-01-03 | 16.2505 | 21.002 | 16.2586 | 18.5043 | 16.94 | 15.3757 |  | 0.0927 | S | 175 | 2 | 65 | 100838 | CuNi | 0.6 | 0.000124 | N | 0.0277 | N | 25 | 2020-01-03 05:49 | 3
ASM220386 | 944153-*-* | 2020-01-03 | 16.2197 | 20.9527 | 16.2278 | 18.5043 | 16.94 | 15.3757 |  | 0.0927 | S | 175 | 2 | 65 | 100838 | CuNi | 0.6 | 0.000124 | N | 0.0277 | N | 25 | 2020-01-03 05:49 | 3
ASM220386 | 944153-*-* | 2020-01-03 | 16.1364 | 21.0425 | 16.1443 | 18.5043 | 16.94 | 15.3757 |  | 0.0927 | S | 175 | 2 | 65 | 100838 | CuNi | 0.6 | 0.000124 | N | 0.0277 | N | 25 | 2020-01-03 05:49 | 3
ASM220386 | 944153-*-* | 2020-01-03 | 16.195 | 20.9932 | 16.203 | 18.5043 | 16.94 | 15.3757 |  | 0.0927 | S | 175 | 2 | 65 | 100838 | CuNi | 0.6 | 0.000124 | N | 0.0277 | N | 25 | 2020-01-03 05:49 | 3
ASM220386 | 944153-*-* | 2020-01-03 | 16.1306 | 21.0831 | 16.1384 | 18.5043 | 16.94 | 15.3757 |  | 0.0927 | S | 175 | 2 | 65 | 100838 | CuNi | 0.6 | 0.000124 | N | 0.0277 | N | 25 | 2020-01-03 05:49 | 3
ASM220386 | 944153-*-* | 2020-01-03 | 16.2478 | 21.1101 | 16.2557 | 18.5043 | 16.94 | 15.3757 |  | 0.0927 | S | 175 | 2 | 65 | 100838 | CuNi | 0.6 | 0.000124 | N | 0.0277 | N | 25 | 2020-01-03 05:49 | 3
ASM220386 | 944153-*-* | 2020-01-03 | 16.123 | 21.1264 | 16.1307 | 18.5043 | 16.94 | 15.3757 |  | 0.0927 | S | 175 | 2 | 65 | 100838 | CuNi | 0.6 | 0.000124 | N | 0.0277 | N | 25 | 2020-01-03 05:49 | 3
ASM220386 | 944153-*-* | 2020-01-03 | 16.4443 | 21.1561 | 16.4522 | 18.5043 | 16.94 | 15.3757 |  | 0.0927 | S | 175 | 2 | 65 | 100838 | CuNi | 0.6 | 0.000124 | N | 0.0277 | N | 25 | 2020-01-03 05:49 | 3
ASM220386 | 944153-*-* | 2020-01-03 | 16.319 | 21.175 | 16.3267 | 18.5043 | 16.94 | 15.3757 |  | 0.0927 | S | 175 | 2 | 65 | 100838 | CuNi | 0.6 | 0.000124 | N | 0.0277 | N | 25 | 2020-01-03 05:49 | 3
ASM220386 | 944153-*-* | 2020-01-03 | 16.0358 | 21.194 | 16.0434 | 18.5043 | 16.94 | 15.3757 |  | 0.0927 | S | 175 | 2 | 65 | 100838 | CuNi | 0.6 | 0.000124 | N | 0.0277 | N | 25 | 2020-01-03 05:49 | 3
ASM220386 | 944153-*-* | 2020-01-03 | 15.7671 | 21.2102 | 15.7745 | 18.5043 | 16.94 | 15.3757 |  | 0.0927 | S | 175 | 2 | 65 | 100838 | CuNi | 0.6 | 0.000124 | N | 0.0277 | N | 25 | 2020-01-03 05:49 | 3
ASM220386 | 944153-*-* | 2020-01-03 | 15.8486 | 21.2426 | 15.856 | 18.5043 | 16.94 | 15.3757 |  | 0.0927 | S | 175 | 2 | 65 | 100838 | CuNi | 0.6 | 0.000124 | N | 0.0277 | N | 25 | 2020-01-03 05:49 | 3
ASM220386 | 944153-*-* | 2020-01-03 | 16.1293 | 21.2399 | 16.1368 | 18.5043 | 16.94 | 15.3757 |  | 0.0927 | S | 175 | 2 | 65 | 100838 | CuNi | 0.6 | 0.000124 | N | 0.0277 | N | 25 | 2020-01-03 05:49 | 3
ASM220386 | 944153-*-* | 2020-01-03 | 16.2036 | 21.2453 | 16.2112 | 18.5043 | 16.94 | 15.3757 |  | 0.0927 | S | 175 | 2 | 65 | 100838 | CuNi | 0.6 | 0.000124 | N | 0.0277 | N | 25 | 2020-01-03 05:49 | 3
ASM220386 | 944153-*-* | 2020-01-03 | 16.242 | 21.2805 | 16.2495 | 18.5043 | 16.94 | 15.3757 |  | 0.0927 | S | 175 | 2 | 65 | 100838 | CuNi | 0.6 | 0.000124 | N | 0.0277 | N | 25 | 2020-01-03 05:49 | 3
ASM220386 | 944153-*-* | 2020-01-03 | 16.2161 | 21.2886 | 16.2236 | 18.5043 | 16.94 | 15.3757 |  | 0.0927 | S | 175 | 2 | 65 | 100838 | CuNi | 0.6 | 0.000124 | N | 0.0277 | N | 25 | 2020-01-03 05:50 | 3
ASM220386 | 944153-*-* | 2020-01-03 | 16.1478 | 21.2886 | 16.1552 | 18.5043 | 16.94 | 15.3757 |  | 0.0927 | S | 175 | 2 | 65 | 100838 | CuNi | 0.6 | 0.000124 | N | 0.0277 | N | 25 | 2020-01-03 05:50 | 3
ASM220386 | 944153-*-* | 2020-01-03 | 16.1441 | 21.2832 | 16.1515 | 18.5043 | 16.94 | 15.3757 |  | 0.0927 | S | 175 | 2 | 65 | 100838 | CuNi | 0.6 | 0.000124 | N | 0.0277 | N | 25 | 2020-01-03 05:50 | 3
ASM220386 | 944153-*-* | 2020-01-03 | 16.0706 | 21.2913 | 16.078 | 18.5043 | 16.94 | 15.3757 |  | 0.0927 | S | 175 | 2 | 65 | 100838 | CuNi | 0.6 | 0.000124 | N | 0.0277 | N | 25 | 2020-01-03 05:50 | 3
ASM220386 | 944153-*-* | 2020-01-03 | 15.9937 | 21.294 | 16.001 | 18.5043 | 16.94 | 15.3757 |  | 0.0927 | S | 175 | 2 | 65 | 100838 | CuNi | 0.6 | 0.000124 | N | 0.0277 | N | 25 | 2020-01-03 05:50 | 3
ASM220386 | 944153-*-* | 2020-01-03 | 15.9205 | 21.3129 | 15.9278 | 18.5043 | 16.94 | 15.3757 |  | 0.0927 | S | 175 | 2 | 65 | 100838 | CuNi | 0.6 | 0.000124 | N | 0.0277 | N | 25 | 2020-01-03 05:50 | 3
ASM220386 | 944153-*-* | 2020-01-03 | 16.0066 | 21.3724 | 16.0138 | 18.5043 | 16.94 | 15.3757 |  | 0.0927 | S | 175 | 2 | 65 | 100838 | CuNi | 0.6 | 0.000124 | N | 0.0277 | N | 25 | 2020-01-03 05:50 | 3
ASM220386 | 944153-*-* | 2020-01-03 | 15.8418 | 21.3886 | 15.8489 | 18.5043 | 16.94 | 15.3757 |  | 0.0927 | S | 175 | 2 | 65 | 100838 | CuNi | 0.6 | 0.000124 | N | 0.0277 | N | 25 | 2020-01-03 05:50 | 3
ASM220386 | 944153-*-* | 2020-01-03 | 15.8946 | 21.4454 | 15.9016 | 18.5043 | 16.94 | 15.3757 |  | 0.0927 | S | 175 | 2 | 65 | 100838 | CuNi | 0.6 | 0.000124 | N | 0.0277 | N | 25 | 2020-01-03 05:50 | 3
ASM220386 | 944153-*-* | 2020-01-03 | 16.0055 | 21.5244 | 16.0124 | 18.5043 | 16.94 | 15.3757 |  | 0.0927 | S | 175 | 2 | 65 | 100838 | CuNi | 0.6 | 0.000124 | N | 0.0277 | N | 25 | 2020-01-03 05:50 | 3
ASM220386 | 944153-*-* | 2020-01-03 | 16.0621 | 21.5298 | 16.069 | 18.5043 | 16.94 | 15.3757 |  | 0.0927 | S | 175 | 2 | 65 | 100838 | CuNi | 0.6 | 0.000124 | N | 0.0277 | N | 25 | 2020-01-03 05:50 | 3
ASM220386 | 944153-*-* | 2020-01-03 | 16.1621 | 21.5461 | 16.169 | 18.5043 | 16.94 | 15.3757 |  | 0.0927 | S | 175 | 2 | 65 | 100838 | CuNi | 0.6 | 0.000124 | N | 0.0277 | N | 25 | 2020-01-03 05:50 | 3
ASM220386 | 944153-*-* | 2020-01-03 | 15.7966 | 21.5731 | 15.8033 | 18.5043 | 16.94 | 15.3757 |  | 0.0927 | S | 175 | 2 | 65 | 100838 | CuNi | 0.6 | 0.000124 | N | 0.0277 | N | 25 | 2020-01-03 05:50 | 3
ASM220386 | 944153-*-* | 2020-01-03 | 15.7668 | 21.592 | 15.7735 | 18.5043 | 16.94 | 15.3757 |  | 0.0927 | S | 175 | 2 | 65 | 100838 | CuNi | 0.6 | 0.000124 | N | 0.0277 | N | 25 | 2020-01-03 05:50 | 3
ASM220386 | 944153-*-* | 2020-01-03 | 16.4394 | 21.6812 | 16.4462 | 18.5043 | 16.94 | 15.3757 |  | 0.0927 | S | 175 | 2 | 65 | 100838 | CuNi | 0.6 | 0.000124 | N | 0.0277 | N | 25 | 2020-01-03 05:50 | 3
ASM220386 | 944153-*-* | 2020-01-03 | 16.4471 | 21.6839 | 16.4539 | 18.5043 | 16.94 | 15.3757 |  | 0.0927 | S | 175 | 2 | 65 | 100838 | CuNi | 0.6 | 0.000124 | N | 0.0277 | N | 25 | 2020-01-03 05:50 | 3
ASM220386 | 944153-*-* | 2020-01-03 | 16.3797 | 21.6947 | 16.3864 | 18.5043 | 16.94 | 15.3757 |  | 0.0927 | S | 175 | 2 | 65 | 100838 | CuNi | 0.6 | 0.000124 | N | 0.0277 | N | 25 | 2020-01-03 05:51 | 3
ASM220386 | 944153-*-* | 2020-01-03 | 16.4128 | 21.6947 | 16.4195 | 18.5043 | 16.94 | 15.3757 |  | 0.0927 | S | 175 | 2 | 65 | 100838 | CuNi | 0.6 | 0.000124 | N | 0.0277 | N | 25 | 2020-01-03 05:51 | 3
ASM220386 | 944153-*-* | 2020-01-03 | 16.3067 | 21.6947 | 16.3134 | 18.5043 | 16.94 | 15.3757 |  | 0.0927 | S | 175 | 2 | 65 | 100838 | CuNi | 0.6 | 0.000124 | N | 0.0277 | N | 25 | 2020-01-03 05:51 | 3
ASM220386 | 944153-*-* | 2020-01-03 | 16.2819 | 21.6947 | 16.2886 | 18.5043 | 16.94 | 15.3757 |  | 0.0927 | S | 175 | 2 | 65 | 100838 | CuNi | 0.6 | 0.000124 | N | 0.0277 | N | 25 | 2020-01-03 05:51 | 3
ASM220386 | 944153-*-* | 2020-01-03 | 16.2885 | 21.7001 | 16.2952 | 18.5043 | 16.94 | 15.3757 |  | 0.0927 | S | 175 | 2 | 65 | 100838 | CuNi | 0.6 | 0.000124 | N | 0.0277 | N | 25 | 2020-01-03 05:51 | 3
ASM220386 | 944153-*-* | 2020-01-03 | 16.3104 | 21.7163 | 16.317 | 18.5043 | 16.94 | 15.3757 |  | 0.0927 | S | 175 | 2 | 65 | 100838 | CuNi | 0.6 | 0.000124 | N | 0.0277 | N | 25 | 2020-01-03 05:51 | 3
ASM220386 | 944153-*-* | 2020-01-03 | 16.2809 | 21.7353 | 16.2875 | 18.5043 | 16.94 | 15.3757 |  | 0.0927 | S | 175 | 2 | 65 | 100838 | CuNi | 0.6 | 0.000124 | N | 0.0277 | N | 25 | 2020-01-03 05:51 | 3
ASM220386 | 944153-*-* | 2020-01-03 | 16.2956 | 21.7542 | 16.3022 | 18.5043 | 16.94 | 15.3757 |  | 0.0927 | S | 175 | 2 | 65 | 100838 | CuNi | 0.6 | 0.000124 | N | 0.0277 | N | 25 | 2020-01-03 05:51 | 3
ASM220386 | 944153-*-* | 2020-01-03 | 16.2635 | 21.7812 | 16.27 | 18.5043 | 16.94 | 15.3757 |  | 0.0927 | S | 175 | 2 | 65 | 100838 | CuNi | 0.6 | 0.000124 | N | 0.0277 | N | 25 | 2020-01-03 05:51 | 3
ASM220386 | 944153-*-* | 2020-01-03 | 16.3443 | 21.792 | 16.3508 | 18.5043 | 16.94 | 15.3757 |  | 0.0927 | S | 175 | 2 | 65 | 100838 | CuNi | 0.6 | 0.000124 | N | 0.0277 | N | 25 | 2020-01-03 05:51 | 3
ASM220386 | 944153-*-* | 2020-01-03 | 16.3854 | 21.8629 | 16.3918 | 18.5043 | 16.94 | 15.3757 |  | 0.0927 | S | 175 | 2 | 65 | 100838 | CuNi | 0.6 | 0.000124 | N | 0.0277 | N | 25 | 2020-01-03 05:51 | 3
ASM220386 | 944153-*-* | 2020-01-03 | 16.3663 | 21.8629 | 16.3727 | 18.5043 | 16.94 | 15.3757 |  | 0.0927 | S | 175 | 2 | 65 | 100838 | CuNi | 0.6 | 0.000124 | N | 0.0277 | N | 25 | 2020-01-03 05:51 | 3
ASM220386 | 944153-*-* | 2020-01-03 | 16.3667 | 21.8575 | 16.3731 | 18.5043 | 16.94 | 15.3757 |  | 0.0927 | S | 175 | 2 | 65 | 100838 | CuNi | 0.6 | 0.000124 | N | 0.0277 | N | 25 | 2020-01-03 05:51 | 3
ASM220386 | 944153-*-* | 2020-01-03 | 16.4937 | 21.8954 | 16.5001 | 18.5043 | 16.94 | 15.3757 |  | 0.0927 | S | 175 | 2 | 65 | 100838 | CuNi | 0.6 | 0.000124 | N | 0.0277 | N | 25 | 2020-01-03 05:51 | 3
ASM220386 | 944153-*-* | 2020-01-03 | 16.4974 | 21.9089 | 16.5038 | 18.5043 | 16.94 | 15.3757 |  | 0.0927 | S | 175 | 2 | 65 | 100838 | CuNi | 0.6 | 0.000124 | N | 0.0277 | N | 25 | 2020-01-03 05:51 | 3
ASM220386 | 944153-*-* | 2020-01-03 | 16.4848 | 21.9143 | 16.4912 | 18.5043 | 16.94 | 15.3757 |  | 0.0927 | S | 175 | 2 | 65 | 100838 | CuNi | 0.6 | 0.000124 | N | 0.0277 | N | 25 | 2020-01-03 05:51 | 3
ASM220386 | 944153-*-* | 2020-01-03 | 16.494 | 21.9116 | 16.5004 | 18.5043 | 16.94 | 15.3757 |  | 0.0927 | S | 175 | 2 | 65 | 100838 | CuNi | 0.6 | 0.000124 | N | 0.0277 | N | 25 | 2020-01-03 05:51 | 3
ASM220386 | 944153-*-* | 2020-01-03 | 16.4169 | 21.9089 | 16.4232 | 18.5043 | 16.94 | 15.3757 |  | 0.0927 | S | 175 | 2 | 65 | 100838 | CuNi | 0.6 | 0.000124 | N | 0.0277 | N | 25 | 2020-01-03 05:51 | 3
ASM220386 | 944153-*-* | 2020-01-03 | 16.4124 | 21.944 | 16.4186 | 18.5043 | 16.94 | 15.3757 |  | 0.0927 | S | 175 | 2 | 65 | 100838 | CuNi | 0.6 | 0.000124 | N | 0.0277 | N | 25 | 2020-01-03 05:51 | 3
ASM220386 | 944153-*-* | 2020-01-03 | 16.4008 | 21.9629 | 16.407 | 18.5043 | 16.94 | 15.3757 |  | 0.0927 | S | 175 | 2 | 65 | 100838 | CuNi | 0.6 | 0.000124 | N | 0.0277 | N | 25 | 2020-01-03 05:51 | 3
ASM220386 | 944153-*-* | 2020-01-03 | 16.3971 | 21.9872 | 16.4032 | 18.5043 | 16.94 | 15.3757 |  | 0.0927 | S | 175 | 2 | 65 | 100838 | CuNi | 0.6 | 0.000124 | N | 0.0277 | N | 25 | 2020-01-03 05:51 | 3
ASM220386 | 944153-*-* | 2020-01-03 | 16.4146 | 22.0088 | 16.4207 | 18.5043 | 16.94 | 15.3757 |  | 0.0927 | S | 175 | 2 | 65 | 100838 | CuNi | 0.6 | 0.000124 | N | 0.0277 | N | 25 | 2020-01-03 05:51 | 3
ASM220386 | 944153-*-* | 2020-01-03 | 16.3662 | 22.0142 | 16.3723 | 18.5043 | 16.94 | 15.3757 |  | 0.0927 | S | 175 | 2 | 65 | 100838 | CuNi | 0.6 | 0.000124 | N | 0.0277 | N | 25 | 2020-01-03 05:52 | 3
ASM220386 | 944153-*-* | 2020-01-03 | 16.3702 | 22.0743 | 16.3761 | 18.5043 | 16.94 | 15.3757 |  | 0.0927 | S | 175 | 2 | 65 | 100838 | CuNi | 0.6 | 0.000124 | N | 0.0277 | N | 25 | 2020-01-03 05:52 | 3
ASM220386 | 944153-*-* | 2020-01-03 | 16.3445 | 22.0689 | 16.3504 | 18.5043 | 16.94 | 15.3757 |  | 0.0927 | S | 175 | 2 | 65 | 100838 | CuNi | 0.6 | 0.000124 | N | 0.0277 | N | 25 | 2020-01-03 05:52 | 3
ASM220386 | 944153-*-* | 2020-01-03 | 16.3732 | 22.0581 | 16.3791 | 18.5043 | 16.94 | 15.3757 |  | 0.0927 | S | 175 | 2 | 65 | 100838 | CuNi | 0.6 | 0.000124 | N | 0.0277 | N | 25 | 2020-01-03 05:52 | 3
ASM220386 | 944153-*-* | 2020-01-03 | 16.3706 | 22.0338 | 16.3767 | 18.5043 | 16.94 | 15.3757 |  | 0.0927 | S | 175 | 2 | 65 | 100838 | CuNi | 0.6 | 0.000124 | N | 0.0277 | N | 25 | 2020-01-03 05:52 | 3
ASM220386 | 944153-*-* | 2020-01-03 | 16.2714 | 22.0149 | 16.2774 | 18.5043 | 16.94 | 15.3757 |  | 0.0927 | S | 175 | 2 | 65 | 100838 | CuNi | 0.6 | 0.000124 | N | 0.0277 | N | 25 | 2020-01-03 05:52 | 3
ASM220386 | 944153-*-* | 2020-01-03 | 16.2608 | 22.0014 | 16.2668 | 18.5043 | 16.94 | 15.3757 |  | 0.0927 | S | 175 | 2 | 65 | 100838 | CuNi | 0.6 | 0.000124 | N | 0.0277 | N | 25 | 2020-01-03 05:52 | 3
ASM220386 | 944153-*-* | 2020-01-03 | 16.2961 | 21.996 | 16.3022 | 18.5043 | 16.94 | 15.3757 |  | 0.0927 | S | 175 | 2 | 65 | 100838 | CuNi | 0.6 | 0.000124 | N | 0.0277 | N | 25 | 2020-01-03 05:52 | 3
ASM220386 | 944153-*-* | 2020-01-03 | 16.2772 | 21.9933 | 16.2833 | 18.5043 | 16.94 | 15.3757 |  | 0.0927 | S | 175 | 2 | 65 | 100838 | CuNi | 0.6 | 0.000124 | N | 0.0277 | N | 25 | 2020-01-03 05:52 | 3
ASM220386 | 944153-*-* | 2020-01-03 | 16.2582 | 21.9771 | 16.2643 | 18.5043 | 16.94 | 15.3757 |  | 0.0927 | S | 175 | 2 | 65 | 100838 | CuNi | 0.6 | 0.000124 | N | 0.0277 | N | 25 | 2020-01-03 05:52 | 3
ASM220386 | 944153-*-* | 2020-01-03 | 16.2781 | 21.9663 | 16.2843 | 18.5043 | 16.94 | 15.3757 |  | 0.0927 | S | 175 | 2 | 65 | 100838 | CuNi | 0.6 | 0.000124 | N | 0.0277 | N | 25 | 2020-01-03 05:52 | 3
ASM220386 | 944153-*-* | 2020-01-03 | 16.2907 | 21.9608 | 16.2968 | 18.5043 | 16.94 | 15.3757 |  | 0.0927 | S | 175 | 2 | 65 | 100838 | CuNi | 0.6 | 0.000124 | N | 0.0277 | N | 25 | 2020-01-03 05:52 | 3
ASM220386 | 944153-*-* | 2020-01-03 | 16.2286 | 21.9608 | 16.2347 | 18.5043 | 16.94 | 15.3757 |  | 0.0927 | S | 175 | 2 | 65 | 100838 | CuNi | 0.6 | 0.000124 | N | 0.0277 | N | 25 | 2020-01-03 05:52 | 3
ASM220386 | 944153-*-* | 2020-01-03 | 16.266 | 21.9554 | 16.2722 | 18.5043 | 16.94 | 15.3757 |  | 0.0927 | S | 175 | 2 | 65 | 100838 | CuNi | 0.6 | 0.000124 | N | 0.0277 | N | 25 | 2020-01-03 05:52 | 3
ASM220386 | 944153-*-* | 2020-01-03 | 16.2335 | 21.9581 | 16.2396 | 18.5043 | 16.94 | 15.3757 |  | 0.0927 | S | 175 | 2 | 65 | 100838 | CuNi | 0.6 | 0.000124 | N | 0.0277 | N | 25 | 2020-01-03 05:52 | 3
ASM220386 | 944153-*-* | 2020-01-03 | 16.2478 | 21.9581 | 16.254 | 18.5043 | 16.94 | 15.3757 |  | 0.0927 | S | 175 | 2 | 65 | 100838 | CuNi | 0.6 | 0.000124 | N | 0.0277 | N | 25 | 2020-01-03 05:52 | 3
ASM220386 | 944153-*-* | 2020-01-03 | 16.2371 | 22.0209 | 16.2431 | 18.5043 | 16.94 | 15.3757 |  | 0.0927 | S | 175 | 2 | 65 | 100838 | CuNi | 0.6 | 0.000124 | N | 0.0277 | N | 25 | 2020-01-03 05:52 | 3
ASM220386 | 944153-*-* | 2020-01-03 | 16.2699 | 22.0236 | 16.2759 | 18.5043 | 16.94 | 15.3757 |  | 0.0927 | S | 175 | 2 | 65 | 100838 | CuNi | 0.6 | 0.000124 | N | 0.0277 | N | 25 | 2020-01-03 05:52 | 3
ASM220386 | 944153-*-* | 2020-01-03 | 15.906 | 22.0263 | 15.9119 | 18.5043 | 16.94 | 15.3757 |  | 0.0927 | S | 175 | 2 | 65 | 100838 | CuNi | 0.6 | 0.000124 | N | 0.0277 | N | 25 | 2020-01-03 05:52 | 3
ASM220386 | 944153-*-* | 2020-01-03 | 16.0259 | 22.0453 | 16.0318 | 18.5043 | 16.94 | 15.3757 |  | 0.0927 | S | 175 | 2 | 65 | 100838 | CuNi | 0.6 | 0.000124 | N | 0.0277 | N | 25 | 2020-01-03 05:53 | 3
ASM220386 | 944153-*-* | 2020-01-03 | 15.9078 | 22.0561 | 15.9136 | 18.5043 | 16.94 | 15.3757 |  | 0.0927 | S | 175 | 2 | 65 | 100838 | CuNi | 0.6 | 0.000124 | N | 0.0277 | N | 25 | 2020-01-03 05:53 | 3
ASM220386 | 944153-*-* | 2020-01-03 | 16.1077 | 22.0615 | 16.1135 | 18.5043 | 16.94 | 15.3757 |  | 0.0927 | S | 175 | 2 | 65 | 100838 | CuNi | 0.6 | 0.000124 | N | 0.0277 | N | 25 | 2020-01-03 05:53 | 3
ASM220386 | 944153-*-* | 2020-01-03 | 16.1253 | 22.0723 | 16.1312 | 18.5043 | 16.94 | 15.3757 |  | 0.0927 | S | 175 | 2 | 65 | 100838 | CuNi | 0.6 | 0.000124 | N | 0.0277 | N | 25 | 2020-01-03 05:53 | 3
ASM220386 | 944153-*-* | 2020-01-03 | 16.1375 | 22.0858 | 16.1433 | 18.5043 | 16.94 | 15.3757 |  | 0.0927 | S | 175 | 2 | 65 | 100838 | CuNi | 0.6 | 0.000124 | N | 0.0277 | N | 25 | 2020-01-03 05:53 | 3
ASM220386 | 944153-*-* | 2020-01-03 | 16.1352 | 22.0939 | 16.141 | 18.5043 | 16.94 | 15.3757 |  | 0.0927 | S | 175 | 2 | 65 | 100838 | CuNi | 0.6 | 0.000124 | N | 0.0277 | N | 25 | 2020-01-03 05:53 | 3
ASM220386 | 944153-*-* | 2020-01-03 | 16.1036 | 22.1047 | 16.1093 | 18.5043 | 16.94 | 15.3757 |  | 0.0927 | S | 175 | 2 | 65 | 100838 | CuNi | 0.6 | 0.000124 | N | 0.0277 | N | 25 | 2020-01-03 05:53 | 3
ASM220386 | 944153-*-* | 2020-01-03 | 16.0718 | 22.1047 | 16.0776 | 18.5043 | 16.94 | 15.3757 |  | 0.0927 | S | 175 | 2 | 65 | 100838 | CuNi | 0.6 | 0.000124 | N | 0.0277 | N | 25 | 2020-01-03 05:53 | 3
ASM220386 | 944153-*-* | 2020-01-03 | 16.1732 | 22.1074 | 16.179 | 18.5043 | 16.94 | 15.3757 |  | 0.0927 | S | 175 | 2 | 65 | 100838 | CuNi | 0.6 | 0.000124 | N | 0.0277 | N | 25 | 2020-01-03 05:53 | 3
ASM220386 | 944153-*-* | 2020-01-03 | 16.1732 | 22.1317 | 16.179 | 18.5043 | 16.94 | 15.3757 |  | 0.0927 | S | 175 | 2 | 65 | 100838 | CuNi | 0.6 | 0.000124 | N | 0.0277 | N | 25 | 2020-01-03 05:53 | 3
ASM220386 | 944153-*-* | 2020-01-03 | 16.1918 | 22.1317 | 16.1976 | 18.5043 | 16.94 | 15.3757 |  | 0.0927 | S | 175 | 2 | 65 | 100838 | CuNi | 0.6 | 0.000124 | N | 0.0277 | N | 25 | 2020-01-03 05:53 | 3
ASM220386 | 944153-*-* | 2020-01-03 | 16.2116 | 22.1398 | 16.2174 | 18.5043 | 16.94 | 15.3757 |  | 0.0927 | S | 175 | 2 | 65 | 100838 | CuNi | 0.6 | 0.000124 | N | 0.0277 | N | 25 | 2020-01-03 05:53 | 3
ASM220386 | 944153-*-* | 2020-01-03 | 16.1757 | 22.1425 | 16.1815 | 18.5043 | 16.94 | 15.3757 |  | 0.0927 | S | 175 | 2 | 65 | 100838 | CuNi | 0.6 | 0.000124 | N | 0.0277 | N | 25 | 2020-01-03 05:53 | 3
ASM220386 | 944153-*-* | 2020-01-03 | 16.169 | 22.2026 | 16.1746 | 18.5043 | 16.94 | 15.3757 |  | 0.0927 | S | 175 | 2 | 65 | 100838 | CuNi | 0.6 | 0.000124 | N | 0.0277 | N | 25 | 2020-01-03 05:53 | 3
ASM220386 | 944153-*-* | 2020-01-03 | 16.1852 | 22.2053 | 16.1908 | 18.5043 | 16.94 | 15.3757 |  | 0.0927 | S | 175 | 2 | 65 | 100838 | CuNi | 0.6 | 0.000124 | N | 0.0277 | N | 25 | 2020-01-03 05:53 | 3
HSK222771 | 942066-*-* | 2020-01-03 | 2.3016 | 22.4057 | 2.3023 | 2.4958 | 2.29 | 2.0742 |  | 0.0939 | S | 30 | 7 | 65 | 100001 | CuNi | 2.3 | 0.000124 | Y | 0.0889 | Y | 25 | 2020-01-03 05:55 | 5
HAP226904 | 945121-*-* | 2020-01-03 | 182.2209 | 19.9722 | 182.3345 | 189.8227 | 172.71 | 155.5973 |  | 0.0992 | S | 50 | 7 | 65 | 103672 | CuNi | 0.6 | 0.000124 | N | 0.027 | N | 25 | 2020-01-03 06:04 | 4
HAP226904 | 945121-*-* | 2020-01-03 | 182.4112 | 19.9613 | 182.5253 | 189.8227 | 172.71 | 155.5973 |  | 0.0992 | S | 50 | 7 | 65 | 103672 | CuNi | 0.6 | 0.000124 | N | 0.027 | N | 25 | 2020-01-03 06:04 | 4
HAP226904 | 945121-*-* | 2020-01-03 | 183.2497 | 20.0186 | 183.363 | 189.8227 | 172.71 | 155.5973 |  | 0.0992 | S | 50 | 7 | 65 | 103672 | CuNi | 0.6 | 0.000124 | N | 0.027 | N | 25 | 2020-01-03 06:04 | 4
HAP226904 | 945121-*-* | 2020-01-03 | 183.8945 | 19.8806 | 184.0113 | 189.8227 | 172.71 | 155.5973 |  | 0.0992 | S | 50 | 7 | 65 | 103672 | CuNi | 0.6 | 0.000124 | N | 0.027 | N | 25 | 2020-01-03 06:05 | 4
HAP226904 | 945121-*-* | 2020-01-03 | 183.2334 | 19.7728 | 183.3522 | 189.8227 | 172.71 | 155.5973 |  | 0.0992 | S | 50 | 7 | 65 | 103672 | CuNi | 0.6 | 0.000124 | N | 0.027 | N | 25 | 2020-01-03 06:05 | 4
HAP226904 | 945121-*-* | 2020-01-03 | 183.744 | 19.6428 | 183.8661 | 189.8227 | 172.71 | 155.5973 |  | 0.0992 | S | 50 | 7 | 65 | 103672 | CuNi | 0.6 | 0.000124 | N | 0.027 | N | 25 | 2020-01-03 06:05 | 4
HAP226904 | 945121-*-* | 2020-01-03 | 184.4636 | 19.5697 | 184.5879 | 189.8227 | 172.71 | 155.5973 |  | 0.0992 | S | 50 | 7 | 65 | 103672 | CuNi | 0.6 | 0.000124 | N | 0.027 | N | 25 | 2020-01-03 06:05 | 4
HAP226904 | 945121-*-* | 2020-01-03 | 185.2671 | 19.6054 | 185.3911 | 189.8227 | 172.71 | 155.5973 |  | 0.0992 | S | 50 | 7 | 65 | 103672 | CuNi | 0.6 | 0.000124 | N | 0.027 | N | 25 | 2020-01-03 06:05 | 4
HAP226904 | 945121-*-* | 2020-01-03 | 186.0376 | 19.7358 | 186.1591 | 189.8227 | 172.71 | 155.5973 |  | 0.0992 | S | 50 | 7 | 65 | 103672 | CuNi | 0.6 | 0.000124 | N | 0.027 | N | 25 | 2020-01-03 06:05 | 4
HAP226904 | 945121-*-* | 2020-01-03 | 184.6724 | 19.8035 | 184.7915 | 189.8227 | 172.71 | 155.5973 |  | 0.0992 | S | 50 | 7 | 65 | 103672 | CuNi | 0.6 | 0.000124 | N | 0.027 | N | 25 | 2020-01-03 06:05 | 4
HAP226904 | 945121-*-* | 2020-01-03 | 184.2194 | 19.7981 | 184.3383 | 189.8227 | 172.71 | 155.5973 |  | 0.0992 | S | 50 | 7 | 65 | 103672 | CuNi | 0.6 | 0.000124 | N | 0.027 | N | 25 | 2020-01-03 06:05 | 4
HAP226904 | 945121-*-* | 2020-01-03 | 183.0457 | 19.7981 | 183.1639 | 189.8227 | 172.71 | 155.5973 |  | 0.0992 | S | 50 | 7 | 65 | 103672 | CuNi | 0.6 | 0.000124 | N | 0.027 | N | 25 | 2020-01-03 06:05 | 4
HAP226904 | 945121-*-* | 2020-01-03 | 181.6211 | 19.8662 | 181.7368 | 189.8227 | 172.71 | 155.5973 |  | 0.0992 | S | 50 | 7 | 65 | 103672 | CuNi | 0.6 | 0.000124 | N | 0.027 | N | 25 | 2020-01-03 06:05 | 4
HAP226904 | 945121-*-* | 2020-01-03 | 181.2281 | 19.8879 | 181.343 | 189.8227 | 172.71 | 155.5973 |  | 0.0992 | S | 50 | 7 | 65 | 103672 | CuNi | 0.6 | 0.000124 | N | 0.027 | N | 25 | 2020-01-03 06:05 | 4
HAP226904 | 945121-*-* | 2020-01-03 | 182.6053 | 19.8608 | 182.7218 | 189.8227 | 172.71 | 155.5973 |  | 0.0992 | S | 50 | 7 | 65 | 103672 | CuNi | 0.6 | 0.000124 | N | 0.027 | N | 25 | 2020-01-03 06:05 | 4
HAP226904 | 945121-*-* | 2020-01-03 | 184.9612 | 19.896 | 185.0783 | 189.8227 | 172.71 | 155.5973 |  | 0.0992 | S | 50 | 7 | 65 | 103672 | CuNi | 0.6 | 0.000124 | N | 0.027 | N | 25 | 2020-01-03 06:05 | 4
HAP226904 | 945121-*-* | 2020-01-03 | 189.1578 | 20.1437 | 189.2718 | 189.8227 | 172.71 | 155.5973 |  | 0.0992 | S | 50 | 7 | 65 | 103672 | CuNi | 0.6 | 0.000124 | N | 0.027 | N | 25 | 2020-01-03 06:06 | 4
HAP226904 | 945121-*-* | 2020-01-03 | 188.4156 | 20.1546 | 188.5289 | 189.8227 | 172.71 | 155.5973 |  | 0.0992 | S | 50 | 7 | 65 | 103672 | CuNi | 0.6 | 0.000124 | N | 0.027 | N | 25 | 2020-01-03 06:06 | 4
HAP226904 | 945121-*-* | 2020-01-03 | 188.2396 | 20.2254 | 188.3512 | 189.8227 | 172.71 | 155.5973 |  | 0.0992 | S | 50 | 7 | 65 | 103672 | CuNi | 0.6 | 0.000124 | N | 0.027 | N | 25 | 2020-01-03 06:06 | 4
HAP226904 | 945121-*-* | 2020-01-03 | 188.0739 | 20.2362 | 188.185 | 189.8227 | 172.71 | 155.5973 |  | 0.0992 | S | 50 | 7 | 65 | 103672 | CuNi | 0.6 | 0.000124 | N | 0.027 | N | 25 | 2020-01-03 06:06 | 4
HAP226904 | 945121-*-* | 2020-01-03 | 187.1533 | 20.2389 | 187.2638 | 189.8227 | 172.71 | 155.5973 |  | 0.0992 | S | 50 | 7 | 65 | 103672 | CuNi | 0.6 | 0.000124 | N | 0.027 | N | 25 | 2020-01-03 06:06 | 4
HAP226904 | 945121-*-* | 2020-01-03 | 188.1361 | 20.2362 | 188.2473 | 189.8227 | 172.71 | 155.5973 |  | 0.0992 | S | 50 | 7 | 65 | 103672 | CuNi | 0.6 | 0.000124 | N | 0.027 | N | 25 | 2020-01-03 06:06 | 4
HAP226904 | 945121-*-* | 2020-01-03 | 185.5397 | 20.3125 | 185.6476 | 189.8227 | 172.71 | 155.5973 |  | 0.0992 | S | 50 | 7 | 65 | 103672 | CuNi | 0.6 | 0.000124 | N | 0.027 | N | 25 | 2020-01-03 06:07 | 4
HAP226904 | 945121-*-* | 2020-01-03 | 184.799 | 20.3152 | 184.9064 | 189.8227 | 172.71 | 155.5973 |  | 0.0992 | S | 50 | 7 | 65 | 103672 | CuNi | 0.6 | 0.000124 | N | 0.027 | N | 25 | 2020-01-03 06:07 | 4
HAP226904 | 945121-*-* | 2020-01-03 | 184.7044 | 20.3206 | 184.8117 | 189.8227 | 172.71 | 155.5973 |  | 0.0992 | S | 50 | 7 | 65 | 103672 | CuNi | 0.6 | 0.000124 | N | 0.027 | N | 25 | 2020-01-03 06:07 | 4
HAP226904 | 945121-*-* | 2020-01-03 | 183.3584 | 20.3612 | 183.464 | 189.8227 | 172.71 | 155.5973 |  | 0.0992 | S | 50 | 7 | 65 | 103672 | CuNi | 0.6 | 0.000124 | N | 0.027 | N | 25 | 2020-01-03 06:07 | 4
HAP226904 | 945121-*-* | 2020-01-03 | 183.2827 | 20.4429 | 183.3864 | 189.8227 | 172.71 | 155.5973 |  | 0.0992 | S | 50 | 7 | 65 | 103672 | CuNi | 0.6 | 0.000124 | N | 0.027 | N | 25 | 2020-01-03 06:07 | 4
HAP226904 | 945121-*-* | 2020-01-03 | 183.4256 | 20.4429 | 183.5293 | 189.8227 | 172.71 | 155.5973 |  | 0.0992 | S | 50 | 7 | 65 | 103672 | CuNi | 0.6 | 0.000124 | N | 0.027 | N | 25 | 2020-01-03 06:07 | 4
HAP226904 | 945121-*-* | 2020-01-03 | 183.3475 | 20.4483 | 183.4511 | 189.8227 | 172.71 | 155.5973 |  | 0.0992 | S | 50 | 7 | 65 | 103672 | CuNi | 0.6 | 0.000124 | N | 0.027 | N | 25 | 2020-01-03 06:07 | 4
HAP226904 | 945121-*-* | 2020-01-03 | 182.5498 | 20.4401 | 182.6531 | 189.8227 | 172.71 | 155.5973 |  | 0.0992 | S | 50 | 7 | 65 | 103672 | CuNi | 0.6 | 0.000124 | N | 0.027 | N | 25 | 2020-01-03 06:07 | 4
HAP226904 | 945121-*-* | 2020-01-03 | 183.3192 | 20.4347 | 183.4231 | 189.8227 | 172.71 | 155.5973 |  | 0.0992 | S | 50 | 7 | 65 | 103672 | CuNi | 0.6 | 0.000124 | N | 0.027 | N | 25 | 2020-01-03 06:07 | 4
HAP226904 | 945121-*-* | 2020-01-03 | 182.5854 | 20.492 | 182.6875 | 189.8227 | 172.71 | 155.5973 |  | 0.0992 | S | 50 | 7 | 65 | 103672 | CuNi | 0.6 | 0.000124 | N | 0.027 | N | 25 | 2020-01-03 06:07 | 4
HAP226904 | 945121-*-* | 2020-01-03 | 182.3783 | 20.4893 | 182.4803 | 189.8227 | 172.71 | 155.5973 |  | 0.0992 | S | 50 | 7 | 65 | 103672 | CuNi | 0.6 | 0.000124 | N | 0.027 | N | 25 | 2020-01-03 06:07 | 4
HAP226904 | 945121-*-* | 2020-01-03 | 182.9578 | 20.492 | 183.0601 | 189.8227 | 172.71 | 155.5973 |  | 0.0992 | S | 50 | 7 | 65 | 103672 | CuNi | 0.6 | 0.000124 | N | 0.027 | N | 25 | 2020-01-03 06:07 | 4
HAP226904 | 945121-*-* | 2020-01-03 | 181.782 | 20.5385 | 181.8826 | 189.8227 | 172.71 | 155.5973 |  | 0.0992 | S | 50 | 7 | 65 | 103672 | CuNi | 0.6 | 0.000124 | N | 0.027 | N | 25 | 2020-01-03 06:08 | 4
HAP226904 | 945121-*-* | 2020-01-03 | 181.8384 | 20.5521 | 181.9387 | 189.8227 | 172.71 | 155.5973 |  | 0.0992 | S | 50 | 7 | 65 | 103672 | CuNi | 0.6 | 0.000124 | N | 0.027 | N | 25 | 2020-01-03 06:08 | 4
HAP226904 | 945121-*-* | 2020-01-03 | 182.6587 | 20.544 | 182.7597 | 189.8227 | 172.71 | 155.5973 |  | 0.0992 | S | 50 | 7 | 65 | 103672 | CuNi | 0.6 | 0.000124 | N | 0.027 | N | 25 | 2020-01-03 06:08 | 4
HAP226904 | 945121-*-* | 2020-01-03 | 184.031 | 20.5331 | 184.133 | 189.8227 | 172.71 | 155.5973 |  | 0.0992 | S | 50 | 7 | 65 | 103672 | CuNi | 0.6 | 0.000124 | N | 0.027 | N | 25 | 2020-01-03 06:08 | 4
HAP226904 | 945121-*-* | 2020-01-03 | 183.6582 | 20.5331 | 183.7599 | 189.8227 | 172.71 | 155.5973 |  | 0.0992 | S | 50 | 7 | 65 | 103672 | CuNi | 0.6 | 0.000124 | N | 0.027 | N | 25 | 2020-01-03 06:08 | 4
HAP226904 | 945121-*-* | 2020-01-03 | 184.6523 | 20.5959 | 184.7532 | 189.8227 | 172.71 | 155.5973 |  | 0.0992 | S | 50 | 7 | 65 | 103672 | CuNi | 0.6 | 0.000124 | N | 0.027 | N | 25 | 2020-01-03 06:08 | 4
HAP226904 | 945121-*-* | 2020-01-03 | 184.7408 | 20.604 | 184.8416 | 189.8227 | 172.71 | 155.5973 |  | 0.0992 | S | 50 | 7 | 65 | 103672 | CuNi | 0.6 | 0.000124 | N | 0.027 | N | 25 | 2020-01-03 06:08 | 4
HAP226904 | 945121-*-* | 2020-01-03 | 184.5738 | 20.6013 | 184.6745 | 189.8227 | 172.71 | 155.5973 |  | 0.0992 | S | 50 | 7 | 65 | 103672 | CuNi | 0.6 | 0.000124 | N | 0.027 | N | 25 | 2020-01-03 06:08 | 4
HAP226904 | 945121-*-* | 2020-01-03 | 185.3718 | 20.5932 | 185.4732 | 189.8227 | 172.71 | 155.5973 |  | 0.0992 | S | 50 | 7 | 65 | 103672 | CuNi | 0.6 | 0.000124 | N | 0.027 | N | 25 | 2020-01-03 06:08 | 4
HAP226904 | 945121-*-* | 2020-01-03 | 180.508 | 20.6721 | 180.605 | 189.8227 | 172.71 | 155.5973 |  | 0.0992 | S | 50 | 7 | 65 | 103672 | CuNi | 0.6 | 0.000124 | N | 0.027 | N | 25 | 2020-01-03 06:08 | 4
HAP226904 | 945121-*-* | 2020-01-03 | 181.4224 | 20.6694 | 181.5198 | 189.8227 | 172.71 | 155.5973 |  | 0.0992 | S | 50 | 7 | 65 | 103672 | CuNi | 0.6 | 0.000124 | N | 0.027 | N | 25 | 2020-01-03 06:08 | 4
HAP226904 | 945121-*-* | 2020-01-03 | 182.0383 | 20.6694 | 182.1361 | 189.8227 | 172.71 | 155.5973 |  | 0.0992 | S | 50 | 7 | 65 | 103672 | CuNi | 0.6 | 0.000124 | N | 0.027 | N | 25 | 2020-01-03 06:08 | 4
HAP226904 | 945121-*-* | 2020-01-03 | 180.0822 | 20.6532 | 180.1793 | 189.8227 | 172.71 | 155.5973 |  | 0.0992 | S | 50 | 7 | 65 | 103672 | CuNi | 0.6 | 0.000124 | N | 0.027 | N | 25 | 2020-01-03 06:08 | 4
HAP226904 | 945121-*-* | 2020-01-03 | 180.9591 | 20.6943 | 181.0557 | 189.8227 | 172.71 | 155.5973 |  | 0.0992 | S | 50 | 7 | 65 | 103672 | CuNi | 0.6 | 0.000124 | N | 0.027 | N | 25 | 2020-01-03 06:09 | 4
HAP226904 | 945121-*-* | 2020-01-03 | 181.8065 | 20.7024 | 181.9034 | 189.8227 | 172.71 | 155.5973 |  | 0.0992 | S | 50 | 7 | 65 | 103672 | CuNi | 0.6 | 0.000124 | N | 0.027 | N | 25 | 2020-01-03 06:09 | 4
HAP226904 | 945121-*-* | 2020-01-03 | 182.5724 | 20.697 | 182.6699 | 189.8227 | 172.71 | 155.5973 |  | 0.0992 | S | 50 | 7 | 65 | 103672 | CuNi | 0.6 | 0.000124 | N | 0.027 | N | 25 | 2020-01-03 06:09 | 4
HAP226904 | 945121-*-* | 2020-01-03 | 182.2949 | 20.6997 | 182.3922 | 189.8227 | 172.71 | 155.5973 |  | 0.0992 | S | 50 | 7 | 65 | 103672 | CuNi | 0.6 | 0.000124 | N | 0.027 | N | 25 | 2020-01-03 06:09 | 4
HAP226904 | 945121-*-* | 2020-01-03 | 181.8877 | 20.6997 | 181.9847 | 189.8227 | 172.71 | 155.5973 |  | 0.0992 | S | 50 | 7 | 65 | 103672 | CuNi | 0.6 | 0.000124 | N | 0.027 | N | 25 | 2020-01-03 06:09 | 4
HAP226904 | 945121-*-* | 2020-01-03 | 185.1049 | 20.7051 | 185.2036 | 189.8227 | 172.71 | 155.5973 |  | 0.0992 | S | 50 | 7 | 65 | 103672 | CuNi | 0.6 | 0.000124 | N | 0.027 | N | 25 | 2020-01-03 06:09 | 4
HAP226904 | 945121-*-* | 2020-01-03 | 185.0417 | 20.7213 | 185.1399 | 189.8227 | 172.71 | 155.5973 |  | 0.0992 | S | 50 | 7 | 65 | 103672 | CuNi | 0.6 | 0.000124 | N | 0.027 | N | 25 | 2020-01-03 06:09 | 4
HAP226904 | 945121-*-* | 2020-01-03 | 186.0632 | 20.8084 | 186.1599 | 189.8227 | 172.71 | 155.5973 |  | 0.0992 | S | 50 | 7 | 65 | 103672 | CuNi | 0.6 | 0.000124 | N | 0.027 | N | 25 | 2020-01-03 06:09 | 4
HAP226904 | 945121-*-* | 2020-01-03 | 183.5633 | 20.8165 | 183.6585 | 189.8227 | 172.71 | 155.5973 |  | 0.0992 | S | 50 | 7 | 65 | 103672 | CuNi | 0.6 | 0.000124 | N | 0.027 | N | 25 | 2020-01-03 06:09 | 4
HAP226904 | 945121-*-* | 2020-01-03 | 183.153 | 20.8165 | 183.2481 | 189.8227 | 172.71 | 155.5973 |  | 0.0992 | S | 50 | 7 | 65 | 103672 | CuNi | 0.6 | 0.000124 | N | 0.027 | N | 25 | 2020-01-03 06:09 | 4
HAP226904 | 945121-*-* | 2020-01-03 | 183.8169 | 20.8165 | 183.9123 | 189.8227 | 172.71 | 155.5973 |  | 0.0992 | S | 50 | 7 | 65 | 103672 | CuNi | 0.6 | 0.000124 | N | 0.027 | N | 25 | 2020-01-03 06:09 | 4
HAP226904 | 945121-*-* | 2020-01-03 | 184.3384 | 20.8165 | 184.4341 | 189.8227 | 172.71 | 155.5973 |  | 0.0992 | S | 50 | 7 | 65 | 103672 | CuNi | 0.6 | 0.000124 | N | 0.027 | N | 25 | 2020-01-03 06:09 | 4
HAP226904 | 945121-*-* | 2020-01-03 | 183.7998 | 20.8765 | 183.8939 | 189.8227 | 172.71 | 155.5973 |  | 0.0992 | S | 50 | 7 | 65 | 103672 | CuNi | 0.6 | 0.000124 | N | 0.027 | N | 25 | 2020-01-03 06:09 | 4
HAP226904 | 945121-*-* | 2020-01-03 | 184.2496 | 20.8738 | 184.3439 | 189.8227 | 172.71 | 155.5973 |  | 0.0992 | S | 50 | 7 | 65 | 103672 | CuNi | 0.6 | 0.000124 | N | 0.027 | N | 25 | 2020-01-03 06:09 | 4
HAP226904 | 945121-*-* | 2020-01-03 | 183.8453 | 20.89 | 183.9391 | 189.8227 | 172.71 | 155.5973 |  | 0.0992 | S | 50 | 7 | 65 | 103672 | CuNi | 0.6 | 0.000124 | N | 0.027 | N | 25 | 2020-01-03 06:09 | 4
HAP226904 | 945121-*-* | 2020-01-03 | 183.3909 | 20.9468 | 183.4831 | 189.8227 | 172.71 | 155.5973 |  | 0.0992 | S | 50 | 7 | 65 | 103672 | CuNi | 0.6 | 0.000124 | N | 0.027 | N | 25 | 2020-01-03 06:09 | 4
HAP226904 | 945121-*-* | 2020-01-03 | 183.2235 | 20.9577 | 183.3154 | 189.8227 | 172.71 | 155.5973 |  | 0.0992 | S | 50 | 7 | 65 | 103672 | CuNi | 0.6 | 0.000124 | N | 0.027 | N | 25 | 2020-01-03 06:10 | 4
HAP226904 | 945121-*-* | 2020-01-03 | 184.0136 | 20.9604 | 184.1058 | 189.8227 | 172.71 | 155.5973 |  | 0.0992 | S | 50 | 7 | 65 | 103672 | CuNi | 0.6 | 0.000124 | N | 0.027 | N | 25 | 2020-01-03 06:10 | 4
HAP226904 | 945121-*-* | 2020-01-03 | 183.6369 | 20.9631 | 183.7288 | 189.8227 | 172.71 | 155.5973 |  | 0.0992 | S | 50 | 7 | 65 | 103672 | CuNi | 0.6 | 0.000124 | N | 0.027 | N | 25 | 2020-01-03 06:10 | 4
HAP226904 | 945121-*-* | 2020-01-03 | 183.8729 | 21.0231 | 183.9636 | 189.8227 | 172.71 | 155.5973 |  | 0.0992 | S | 50 | 7 | 65 | 103672 | CuNi | 0.6 | 0.000124 | N | 0.027 | N | 25 | 2020-01-03 06:10 | 4
HAP226904 | 945121-*-* | 2020-01-03 | 184.8299 | 21.015 | 184.9213 | 189.8227 | 172.71 | 155.5973 |  | 0.0992 | S | 50 | 7 | 65 | 103672 | CuNi | 0.6 | 0.000124 | N | 0.027 | N | 25 | 2020-01-03 06:10 | 4
HAP226904 | 945121-*-* | 2020-01-03 | 184.6426 | 21.0177 | 184.7338 | 189.8227 | 172.71 | 155.5973 |  | 0.0992 | S | 50 | 7 | 65 | 103672 | CuNi | 0.6 | 0.000124 | N | 0.027 | N | 25 | 2020-01-03 06:10 | 4
HAP226904 | 945121-*-* | 2020-01-03 | 185.1743 | 21.0231 | 185.2657 | 189.8227 | 172.71 | 155.5973 |  | 0.0992 | S | 50 | 7 | 65 | 103672 | CuNi | 0.6 | 0.000124 | N | 0.027 | N | 25 | 2020-01-03 06:10 | 4
HAP226904 | 945121-*-* | 2020-01-03 | 185.6184 | 21.1399 | 185.7073 | 189.8227 | 172.71 | 155.5973 |  | 0.0992 | S | 50 | 7 | 65 | 103672 | CuNi | 0.6 | 0.000124 | N | 0.027 | N | 25 | 2020-01-03 06:10 | 4
HAP226904 | 945121-*-* | 2020-01-03 | 185.841 | 21.1399 | 185.93 | 189.8227 | 172.71 | 155.5973 |  | 0.0992 | S | 50 | 7 | 65 | 103672 | CuNi | 0.6 | 0.000124 | N | 0.027 | N | 25 | 2020-01-03 06:10 | 4
HAP226904 | 945121-*-* | 2020-01-03 | 186.3382 | 21.1345 | 186.4275 | 189.8227 | 172.71 | 155.5973 |  | 0.0992 | S | 50 | 7 | 65 | 103672 | CuNi | 0.6 | 0.000124 | N | 0.027 | N | 25 | 2020-01-03 06:10 | 4
HAP226904 | 945121-*-* | 2020-01-03 | 187.2934 | 21.1291 | 187.3833 | 189.8227 | 172.71 | 155.5973 |  | 0.0992 | S | 50 | 7 | 65 | 103672 | CuNi | 0.6 | 0.000124 | N | 0.027 | N | 25 | 2020-01-03 06:10 | 4
HAP226904 | 945121-*-* | 2020-01-03 | 187.0731 | 21.1155 | 187.1633 | 189.8227 | 172.71 | 155.5973 |  | 0.0992 | S | 50 | 7 | 65 | 103672 | CuNi | 0.6 | 0.000124 | N | 0.027 | N | 25 | 2020-01-03 06:10 | 4
HAP226904 | 945121-*-* | 2020-01-03 | 187.2444 | 21.1674 | 187.3334 | 189.8227 | 172.71 | 155.5973 |  | 0.0992 | S | 50 | 7 | 65 | 103672 | CuNi | 0.6 | 0.000124 | N | 0.027 | N | 25 | 2020-01-03 06:10 | 4
HAP226904 | 945121-*-* | 2020-01-03 | 184.6104 | 21.1512 | 184.6985 | 189.8227 | 172.71 | 155.5973 |  | 0.0992 | S | 50 | 7 | 65 | 103672 | CuNi | 0.6 | 0.000124 | N | 0.027 | N | 25 | 2020-01-03 06:10 | 4
HAP226904 | 945121-*-* | 2020-01-03 | 184.2214 | 21.1404 | 184.3096 | 189.8227 | 172.71 | 155.5973 |  | 0.0992 | S | 50 | 7 | 65 | 103672 | CuNi | 0.6 | 0.000124 | N | 0.027 | N | 25 | 2020-01-03 06:10 | 4
HAP226904 | 945121-*-* | 2020-01-03 | 184.4662 | 21.1404 | 184.5545 | 189.8227 | 172.71 | 155.5973 |  | 0.0992 | S | 50 | 7 | 65 | 103672 | CuNi | 0.6 | 0.000124 | N | 0.027 | N | 25 | 2020-01-03 06:10 | 4
HAP226904 | 945121-*-* | 2020-01-03 | 185.8547 | 21.1053 | 185.9445 | 189.8227 | 172.71 | 155.5973 |  | 0.0992 | S | 50 | 7 | 65 | 103672 | CuNi | 0.6 | 0.000124 | N | 0.027 | N | 25 | 2020-01-03 06:11 | 4
HAP226904 | 945121-*-* | 2020-01-03 | 184.8226 | 21.1134 | 184.9117 | 189.8227 | 172.71 | 155.5973 |  | 0.0992 | S | 50 | 7 | 65 | 103672 | CuNi | 0.6 | 0.000124 | N | 0.027 | N | 25 | 2020-01-03 06:11 | 4
HAP226904 | 945121-*-* | 2020-01-03 | 184.1881 | 21.1188 | 184.2768 | 189.8227 | 172.71 | 155.5973 |  | 0.0992 | S | 50 | 7 | 65 | 103672 | CuNi | 0.6 | 0.000124 | N | 0.027 | N | 25 | 2020-01-03 06:11 | 4
HAP226904 | 945121-*-* | 2020-01-03 | 183.0683 | 21.2004 | 183.1546 | 189.8227 | 172.71 | 155.5973 |  | 0.0992 | S | 50 | 7 | 65 | 103672 | CuNi | 0.6 | 0.000124 | N | 0.027 | N | 25 | 2020-01-03 06:11 | 4
HAP226904 | 945121-*-* | 2020-01-03 | 181.8688 | 21.2194 | 181.9541 | 189.8227 | 172.71 | 155.5973 |  | 0.0992 | S | 50 | 7 | 65 | 103672 | CuNi | 0.6 | 0.000124 | N | 0.027 | N | 25 | 2020-01-03 06:11 | 4
HAP226904 | 945121-*-* | 2020-01-03 | 180.8065 | 21.2167 | 180.8914 | 189.8227 | 172.71 | 155.5973 |  | 0.0992 | S | 50 | 7 | 65 | 103672 | CuNi | 0.6 | 0.000124 | N | 0.027 | N | 25 | 2020-01-03 06:11 | 4
HAP226904 | 945121-*-* | 2020-01-03 | 179.6377 | 21.2767 | 179.7207 | 189.8227 | 172.71 | 155.5973 |  | 0.0992 | S | 50 | 7 | 65 | 103672 | CuNi | 0.6 | 0.000124 | N | 0.027 | N | 25 | 2020-01-03 06:11 | 4
HAP226904 | 945121-*-* | 2020-01-03 | 179.0375 | 21.2686 | 179.1204 | 189.8227 | 172.71 | 155.5973 |  | 0.0992 | S | 50 | 7 | 65 | 103672 | CuNi | 0.6 | 0.000124 | N | 0.027 | N | 25 | 2020-01-03 06:11 | 4
HK231310-024 | 945106-*-* | 2020-01-03 | 503.3655 | 20.318 | 503.6721 | 533.901 | 489.93 | 445.959 |  | 0.0899 | S | 50 | 7 | 65 | 103672 | TophA | 0.5 | 0.00013 | N | 0.0059 | N | 25 | 2020-01-03 06:21 | 4
HK231310-024 | 945106-*-* | 2020-01-03 | 498.3939 | 20.3126 | 498.6978 | 533.901 | 489.93 | 445.959 |  | 0.0899 | S | 50 | 7 | 65 | 103672 | TophA | 0.5 | 0.00013 | N | 0.0059 | N | 25 | 2020-01-03 06:21 | 4
HK231310-024 | 945106-*-* | 2020-01-03 | 493.0094 | 20.291 | 493.3114 | 533.901 | 489.93 | 445.959 |  | 0.0899 | S | 50 | 7 | 65 | 103672 | TophA | 0.5 | 0.00013 | N | 0.0059 | N | 25 | 2020-01-03 06:21 | 4
HK231310-024 | 945106-*-* | 2020-01-03 | 497.6551 | 20.291 | 497.96 | 533.901 | 489.93 | 445.959 |  | 0.0899 | S | 50 | 7 | 65 | 103672 | TophA | 0.5 | 0.00013 | N | 0.0059 | N | 25 | 2020-01-03 06:21 | 4
HK231310-024 | 945106-*-* | 2020-01-03 | 488.1186 | 20.3126 | 488.4163 | 533.901 | 489.93 | 445.959 |  | 0.0899 | S | 50 | 7 | 65 | 103672 | TophA | 0.5 | 0.00013 | N | 0.0059 | N | 25 | 2020-01-03 06:21 | 4
HK231310-024 | 945106-*-* | 2020-01-03 | 489.6551 | 20.3288 | 489.9526 | 533.901 | 489.93 | 445.959 |  | 0.0899 | S | 50 | 7 | 65 | 103672 | TophA | 0.5 | 0.00013 | N | 0.0059 | N | 25 | 2020-01-03 06:21 | 4
HK231310-024 | 945106-*-* | 2020-01-03 | 491.2995 | 20.3451 | 491.597 | 533.901 | 489.93 | 445.959 |  | 0.0899 | S | 50 | 7 | 65 | 103672 | TophA | 0.5 | 0.00013 | N | 0.0059 | N | 25 | 2020-01-03 06:22 | 4
HK231310-024 | 945106-*-* | 2020-01-03 | 488.4781 | 20.2396 | 488.7806 | 533.901 | 489.93 | 445.959 |  | 0.0899 | S | 50 | 7 | 65 | 103672 | TophA | 0.5 | 0.00013 | N | 0.0059 | N | 25 | 2020-01-03 06:22 | 4
HK231310-024 | 945106-*-* | 2020-01-03 | 483.2669 | 20.2152 | 483.5677 | 533.901 | 489.93 | 445.959 |  | 0.0899 | S | 50 | 7 | 65 | 103672 | TophA | 0.5 | 0.00013 | N | 0.0059 | N | 25 | 2020-01-03 06:22 | 4
HK231310-024 | 945106-*-* | 2020-01-03 | 491.9639 | 20.2206 | 492.2698 | 533.901 | 489.93 | 445.959 |  | 0.0899 | S | 50 | 7 | 65 | 103672 | TophA | 0.5 | 0.00013 | N | 0.0059 | N | 25 | 2020-01-03 06:22 | 4
HK231310-024 | 945106-*-* | 2020-01-03 | 489.853 | 20.2206 | 490.1576 | 533.901 | 489.93 | 445.959 |  | 0.0899 | S | 50 | 7 | 65 | 103672 | TophA | 0.5 | 0.00013 | N | 0.0059 | N | 25 | 2020-01-03 06:22 | 4
HK231310-024 | 945106-*-* | 2020-01-03 | 490.0476 | 20.2125 | 490.3528 | 533.901 | 489.93 | 445.959 |  | 0.0899 | S | 50 | 7 | 65 | 103672 | TophA | 0.5 | 0.00013 | N | 0.0059 | N | 25 | 2020-01-03 06:22 | 4
HK231310-024 | 945106-*-* | 2020-01-03 | 487.5087 | 20.1638 | 487.8154 | 533.901 | 489.93 | 445.959 |  | 0.0899 | S | 50 | 7 | 65 | 103672 | TophA | 0.5 | 0.00013 | N | 0.0059 | N | 25 | 2020-01-03 06:22 | 4
HK231310-024 | 945106-*-* | 2020-01-03 | 496.8575 | 20.1178 | 497.173 | 533.901 | 489.93 | 445.959 |  | 0.0899 | S | 50 | 7 | 65 | 103672 | TophA | 0.5 | 0.00013 | N | 0.0059 | N | 25 | 2020-01-03 06:22 | 4
HK231310-024 | 945106-*-* | 2020-01-03 | 497.4988 | 19.7198 | 497.8405 | 533.901 | 489.93 | 445.959 |  | 0.0899 | S | 50 | 7 | 65 | 103672 | TophA | 0.5 | 0.00013 | N | 0.0059 | N | 25 | 2020-01-03 06:22 | 4
HK231310-024 | 945106-*-* | 2020-01-03 | 500.8144 | 19.7036 | 501.1595 | 533.901 | 489.93 | 445.959 |  | 0.0899 | S | 50 | 7 | 65 | 103672 | TophA | 0.5 | 0.00013 | N | 0.0059 | N | 25 | 2020-01-03 06:22 | 4
HK231310-024 | 945106-*-* | 2020-01-03 | 502.6566 | 19.6278 | 503.0079 | 533.901 | 489.93 | 445.959 |  | 0.0899 | S | 50 | 7 | 65 | 103672 | TophA | 0.5 | 0.00013 | N | 0.0059 | N | 25 | 2020-01-03 06:22 | 4
HK231310-024 | 945106-*-* | 2020-01-03 | 496.0558 | 19.5926 | 496.4048 | 533.901 | 489.93 | 445.959 |  | 0.0899 | S | 50 | 7 | 65 | 103672 | TophA | 0.5 | 0.00013 | N | 0.0059 | N | 25 | 2020-01-03 06:22 | 4
HK231310-024 | 945106-*-* | 2020-01-03 | 495.4584 | 19.5953 | 495.8068 | 533.901 | 489.93 | 445.959 |  | 0.0899 | S | 50 | 7 | 65 | 103672 | TophA | 0.5 | 0.00013 | N | 0.0059 | N | 25 | 2020-01-03 06:22 | 4
HK231310-024 | 945106-*-* | 2020-01-03 | 497.0272 | 19.6278 | 497.3746 | 533.901 | 489.93 | 445.959 |  | 0.0899 | S | 50 | 7 | 65 | 103672 | TophA | 0.5 | 0.00013 | N | 0.0059 | N | 25 | 2020-01-03 06:23 | 4
HK231310-024 | 945106-*-* | 2020-01-03 | 488.5006 | 19.6278 | 488.842 | 533.901 | 489.93 | 445.959 |  | 0.0899 | S | 50 | 7 | 65 | 103672 | TophA | 0.5 | 0.00013 | N | 0.0059 | N | 25 | 2020-01-03 06:23 | 4
HK231310-024 | 945106-*-* | 2020-01-03 | 478.4012 | 19.6115 | 478.7366 | 533.901 | 489.93 | 445.959 |  | 0.0899 | S | 50 | 7 | 65 | 103672 | TophA | 0.5 | 0.00013 | N | 0.0059 | N | 25 | 2020-01-03 06:23 | 4
HK231310-024 | 945106-*-* | 2020-01-03 | 477.1347 | 19.5953 | 477.4702 | 533.901 | 489.93 | 445.959 |  | 0.0899 | S | 50 | 7 | 65 | 103672 | TophA | 0.5 | 0.00013 | N | 0.0059 | N | 25 | 2020-01-03 06:23 | 4
HK231310-024 | 945106-*-* | 2020-01-03 | 490.5967 | 19.6088 | 490.9408 | 533.901 | 489.93 | 445.959 |  | 0.0899 | S | 50 | 7 | 65 | 103672 | TophA | 0.5 | 0.00013 | N | 0.0059 | N | 25 | 2020-01-03 06:23 | 4
HK231310-024 | 945106-*-* | 2020-01-03 | 492.142 | 19.5845 | 492.4888 | 533.901 | 489.93 | 445.959 |  | 0.0899 | S | 50 | 7 | 65 | 103672 | TophA | 0.5 | 0.00013 | N | 0.0059 | N | 25 | 2020-01-03 06:23 | 4
HK231310-024 | 945106-*-* | 2020-01-03 | 493.9123 | 19.6061 | 494.2589 | 533.901 | 489.93 | 445.959 |  | 0.0899 | S | 50 | 7 | 65 | 103672 | TophA | 0.5 | 0.00013 | N | 0.0059 | N | 25 | 2020-01-03 06:23 | 4
HK231310-024 | 945106-*-* | 2020-01-03 | 485.5573 | 19.6278 | 485.8967 | 533.901 | 489.93 | 445.959 |  | 0.0899 | S | 50 | 7 | 65 | 103672 | TophA | 0.5 | 0.00013 | N | 0.0059 | N | 25 | 2020-01-03 06:23 | 4
HK231310-024 | 945106-*-* | 2020-01-03 | 487.0647 | 19.644 | 487.4041 | 533.901 | 489.93 | 445.959 |  | 0.0899 | S | 50 | 7 | 65 | 103672 | TophA | 0.5 | 0.00013 | N | 0.0059 | N | 25 | 2020-01-03 06:23 | 4
HK231310-024 | 945106-*-* | 2020-01-03 | 481.6133 | 19.533 | 481.9558 | 533.901 | 489.93 | 445.959 |  | 0.0899 | S | 50 | 7 | 65 | 103672 | TophA | 0.5 | 0.00013 | N | 0.0059 | N | 25 | 2020-01-03 06:23 | 4
HK231310-024 | 945106-*-* | 2020-01-03 | 493.8952 | 19.5411 | 494.246 | 533.901 | 489.93 | 445.959 |  | 0.0899 | S | 50 | 7 | 65 | 103672 | TophA | 0.5 | 0.00013 | N | 0.0059 | N | 25 | 2020-01-03 06:23 | 4
HK231310-024 | 945106-*-* | 2020-01-03 | 488.1887 | 19.5114 | 488.5373 | 533.901 | 489.93 | 445.959 |  | 0.0899 | S | 50 | 7 | 65 | 103672 | TophA | 0.5 | 0.00013 | N | 0.0059 | N | 25 | 2020-01-03 06:23 | 4
HK231310-024 | 945106-*-* | 2020-01-03 | 481.9461 | 19.5086 | 482.2904 | 533.901 | 489.93 | 445.959 |  | 0.0899 | S | 50 | 7 | 65 | 103672 | TophA | 0.5 | 0.00013 | N | 0.0059 | N | 25 | 2020-01-03 06:23 | 4
HK231310-024 | 945106-*-* | 2020-01-03 | 481.1967 | 19.4816 | 481.5421 | 533.901 | 489.93 | 445.959 |  | 0.0899 | S | 50 | 7 | 65 | 103672 | TophA | 0.5 | 0.00013 | N | 0.0059 | N | 25 | 2020-01-03 06:23 | 4
HK231310-024 | 945106-*-* | 2020-01-03 | 488.051 | 19.4707 | 488.4021 | 533.901 | 489.93 | 445.959 |  | 0.0899 | S | 50 | 7 | 65 | 103672 | TophA | 0.5 | 0.00013 | N | 0.0059 | N | 25 | 2020-01-03 06:23 | 4
HK231310-024 | 945106-*-* | 2020-01-03 | 505.5892 | 19.4978 | 505.9511 | 533.901 | 489.93 | 445.959 |  | 0.0899 | S | 50 | 7 | 65 | 103672 | TophA | 0.5 | 0.00013 | N | 0.0059 | N | 25 | 2020-01-03 06:23 | 4
HK231310-024 | 945106-*-* | 2020-01-03 | 499.6061 | 19.4924 | 499.9641 | 533.901 | 489.93 | 445.959 |  | 0.0899 | S | 50 | 7 | 65 | 103672 | TophA | 0.5 | 0.00013 | N | 0.0059 | N | 25 | 2020-01-03 06:23 | 4
HK231310-024 | 945106-*-* | 2020-01-03 | 498.5209 | 19.4843 | 498.8786 | 533.901 | 489.93 | 445.959 |  | 0.0899 | S | 50 | 7 | 65 | 103672 | TophA | 0.5 | 0.00013 | N | 0.0059 | N | 25 | 2020-01-03 06:23 | 4
HK231310-024 | 945106-*-* | 2020-01-03 | 493.9278 | 19.5384 | 494.2787 | 533.901 | 489.93 | 445.959 |  | 0.0899 | S | 50 | 7 | 65 | 103672 | TophA | 0.5 | 0.00013 | N | 0.0059 | N | 25 | 2020-01-03 06:23 | 4
HK231310-024 | 945106-*-* | 2020-01-03 | 497.9738 | 19.5574 | 498.3264 | 533.901 | 489.93 | 445.959 |  | 0.0899 | S | 50 | 7 | 65 | 103672 | TophA | 0.5 | 0.00013 | N | 0.0059 | N | 25 | 2020-01-03 06:24 | 4
HK231310-024 | 945106-*-* | 2020-01-03 | 503.5583 | 19.6413 | 503.9093 | 533.901 | 489.93 | 445.959 |  | 0.0899 | S | 50 | 7 | 65 | 103672 | TophA | 0.5 | 0.00013 | N | 0.0059 | N | 25 | 2020-01-03 06:24 | 4
HK231310-024 | 945106-*-* | 2020-01-03 | 502.3297 | 19.7117 | 502.6753 | 533.901 | 489.93 | 445.959 |  | 0.0899 | S | 50 | 7 | 65 | 103672 | TophA | 0.5 | 0.00013 | N | 0.0059 | N | 25 | 2020-01-03 06:24 | 4
HK231310-024 | 945106-*-* | 2020-01-03 | 494.285 | 19.8254 | 494.6177 | 533.901 | 489.93 | 445.959 |  | 0.0899 | S | 50 | 7 | 65 | 103672 | TophA | 0.5 | 0.00013 | N | 0.0059 | N | 25 | 2020-01-03 06:24 | 4
HK231310-024 | 945106-*-* | 2020-01-03 | 498.8957 | 19.8742 | 499.2284 | 533.901 | 489.93 | 445.959 |  | 0.0899 | S | 50 | 7 | 65 | 103672 | TophA | 0.5 | 0.00013 | N | 0.0059 | N | 25 | 2020-01-03 06:24 | 4
HK231310-024 | 945106-*-* | 2020-01-03 | 505.9877 | 21.1181 | 506.2432 | 533.901 | 489.93 | 445.959 |  | 0.0899 | S | 50 | 7 | 65 | 103672 | TophA | 0.5 | 0.00013 | N | 0.0059 | N | 25 | 2020-01-03 06:30 | 4
HK231310-024 | 945106-*-* | 2020-01-03 | 497.9118 | 21.1343 | 498.1621 | 533.901 | 489.93 | 445.959 |  | 0.0899 | S | 50 | 7 | 65 | 103672 | TophA | 0.5 | 0.00013 | N | 0.0059 | N | 25 | 2020-01-03 06:30 | 4
HK231310-024 | 945106-*-* | 2020-01-03 | 484.8074 | 21.1397 | 485.0508 | 533.901 | 489.93 | 445.959 |  | 0.0899 | S | 50 | 7 | 65 | 103672 | TophA | 0.5 | 0.00013 | N | 0.0059 | N | 25 | 2020-01-03 06:30 | 4
HK231310-024 | 945106-*-* | 2020-01-03 | 489.5052 | 21.156 | 489.7499 | 533.901 | 489.93 | 445.959 |  | 0.0899 | S | 50 | 7 | 65 | 103672 | TophA | 0.5 | 0.00013 | N | 0.0059 | N | 25 | 2020-01-03 06:30 | 4
HK231310-024 | 945106-*-* | 2020-01-03 | 502.4851 | 21.1668 | 502.7356 | 533.901 | 489.93 | 445.959 |  | 0.0899 | S | 50 | 7 | 65 | 103672 | TophA | 0.5 | 0.00013 | N | 0.0059 | N | 25 | 2020-01-03 06:31 | 4
HK231310-024 | 945106-*-* | 2020-01-03 | 501.9593 | 21.1992 | 502.2074 | 533.901 | 489.93 | 445.959 |  | 0.0899 | S | 50 | 7 | 65 | 103672 | TophA | 0.5 | 0.00013 | N | 0.0059 | N | 25 | 2020-01-03 06:31 | 4
HK231310-024 | 945106-*-* | 2020-01-03 | 499.6048 | 21.2073 | 499.8513 | 533.901 | 489.93 | 445.959 |  | 0.0899 | S | 50 | 7 | 65 | 103672 | TophA | 0.5 | 0.00013 | N | 0.0059 | N | 25 | 2020-01-03 06:31 | 4
HK231310-024 | 945106-*-* | 2020-01-03 | 499.3496 | 21.2182 | 499.5952 | 533.901 | 489.93 | 445.959 |  | 0.0899 | S | 50 | 7 | 65 | 103672 | TophA | 0.5 | 0.00013 | N | 0.0059 | N | 25 | 2020-01-03 06:31 | 4
HK231310-024 | 945106-*-* | 2020-01-03 | 499.3229 | 21.2236 | 499.5681 | 533.901 | 489.93 | 445.959 |  | 0.0899 | S | 50 | 7 | 65 | 103672 | TophA | 0.5 | 0.00013 | N | 0.0059 | N | 25 | 2020-01-03 06:31 | 4
HK231310-024 | 945106-*-* | 2020-01-03 | 503.2605 | 21.2263 | 503.5075 | 533.901 | 489.93 | 445.959 |  | 0.0899 | S | 50 | 7 | 65 | 103672 | TophA | 0.5 | 0.00013 | N | 0.0059 | N | 25 | 2020-01-03 06:31 | 4
HK231310-024 | 945106-*-* | 2020-01-03 | 495.3232 | 21.2479 | 495.5649 | 533.901 | 489.93 | 445.959 |  | 0.0899 | S | 50 | 7 | 65 | 103672 | TophA | 0.5 | 0.00013 | N | 0.0059 | N | 25 | 2020-01-03 06:31 | 4
HK231310-024 | 945106-*-* | 2020-01-03 | 489.7724 | 21.2614 | 490.0105 | 533.901 | 489.93 | 445.959 |  | 0.0899 | S | 50 | 7 | 65 | 103672 | TophA | 0.5 | 0.00013 | N | 0.0059 | N | 25 | 2020-01-03 06:31 | 4
HK231310-024 | 945106-*-* | 2020-01-03 | 479.9308 | 21.256 | 480.1645 | 533.901 | 489.93 | 445.959 |  | 0.0899 | S | 50 | 7 | 65 | 103672 | TophA | 0.5 | 0.00013 | N | 0.0059 | N | 25 | 2020-01-03 06:31 | 4
HK231310-024 | 945106-*-* | 2020-01-03 | 480.1166 | 21.2614 | 480.3501 | 533.901 | 489.93 | 445.959 |  | 0.0899 | S | 50 | 7 | 65 | 103672 | TophA | 0.5 | 0.00013 | N | 0.0059 | N | 25 | 2020-01-03 06:31 | 4
HK231310-024 | 945106-*-* | 2020-01-03 | 498.5658 | 21.283 | 498.8069 | 533.901 | 489.93 | 445.959 |  | 0.0899 | S | 50 | 7 | 65 | 103672 | TophA | 0.5 | 0.00013 | N | 0.0059 | N | 25 | 2020-01-03 06:31 | 4
HK231310-024 | 945106-*-* | 2020-01-03 | 500.5169 | 21.2803 | 500.7591 | 533.901 | 489.93 | 445.959 |  | 0.0899 | S | 50 | 7 | 65 | 103672 | TophA | 0.5 | 0.00013 | N | 0.0059 | N | 25 | 2020-01-03 06:31 | 4
HK231310-024 | 945106-*-* | 2020-01-03 | 496.9398 | 21.3647 | 497.1748 | 533.901 | 489.93 | 445.959 |  | 0.0899 | S | 50 | 7 | 65 | 103672 | TophA | 0.5 | 0.00013 | N | 0.0059 | N | 25 | 2020-01-03 06:31 | 4
HK231310-024 | 945106-*-* | 2020-01-03 | 492.8602 | 21.362 | 493.0934 | 533.901 | 489.93 | 445.959 |  | 0.0899 | S | 50 | 7 | 65 | 103672 | TophA | 0.5 | 0.00013 | N | 0.0059 | N | 25 | 2020-01-03 06:31 | 4
HK231310-024 | 945106-*-* | 2020-01-03 | 488.1557 | 21.3702 | 488.3861 | 533.901 | 489.93 | 445.959 |  | 0.0899 | S | 50 | 7 | 65 | 103672 | TophA | 0.5 | 0.00013 | N | 0.0059 | N | 25 | 2020-01-03 06:31 | 4
HK231310-024 | 945106-*-* | 2020-01-03 | 488.3079 | 21.381 | 488.5378 | 533.901 | 489.93 | 445.959 |  | 0.0899 | S | 50 | 7 | 65 | 103672 | TophA | 0.5 | 0.00013 | N | 0.0059 | N | 25 | 2020-01-03 06:31 | 4
HK231310-024 | 945106-*-* | 2020-01-03 | 496.1361 | 21.381 | 496.3697 | 533.901 | 489.93 | 445.959 |  | 0.0899 | S | 50 | 7 | 65 | 103672 | TophA | 0.5 | 0.00013 | N | 0.0059 | N | 25 | 2020-01-03 06:31 | 4
HK231310-024 | 945106-*-* | 2020-01-03 | 492.919 | 21.3783 | 493.1512 | 533.901 | 489.93 | 445.959 |  | 0.0899 | S | 50 | 7 | 65 | 103672 | TophA | 0.5 | 0.00013 | N | 0.0059 | N | 25 | 2020-01-03 06:31 | 4
HK231310-024 | 945106-*-* | 2020-01-03 | 487.4963 | 21.3756 | 487.7261 | 533.901 | 489.93 | 445.959 |  | 0.0899 | S | 50 | 7 | 65 | 103672 | TophA | 0.5 | 0.00013 | N | 0.0059 | N | 25 | 2020-01-03 06:31 | 4
HK231310-024 | 945106-*-* | 2020-01-03 | 487.106 | 21.3918 | 487.3345 | 533.901 | 489.93 | 445.959 |  | 0.0899 | S | 50 | 7 | 65 | 103672 | TophA | 0.5 | 0.00013 | N | 0.0059 | N | 25 | 2020-01-03 06:32 | 4
HK231310-024 | 945106-*-* | 2020-01-03 | 492.441 | 21.3945 | 492.6719 | 533.901 | 489.93 | 445.959 |  | 0.0899 | S | 50 | 7 | 65 | 103672 | TophA | 0.5 | 0.00013 | N | 0.0059 | N | 25 | 2020-01-03 06:32 | 4
HK231310-024 | 945106-*-* | 2020-01-03 | 493.3678 | 21.3864 | 493.5997 | 533.901 | 489.93 | 445.959 |  | 0.0899 | S | 50 | 7 | 65 | 103672 | TophA | 0.5 | 0.00013 | N | 0.0059 | N | 25 | 2020-01-03 06:32 | 4
HK231310-024 | 945106-*-* | 2020-01-03 | 507.9436 | 21.3647 | 508.1838 | 533.901 | 489.93 | 445.959 |  | 0.0899 | S | 50 | 7 | 65 | 103672 | TophA | 0.5 | 0.00013 | N | 0.0059 | N | 25 | 2020-01-03 06:32 | 4
HK231310-024 | 945106-*-* | 2020-01-03 | 498.425 | 21.3864 | 498.6592 | 533.901 | 489.93 | 445.959 |  | 0.0899 | S | 50 | 7 | 65 | 103672 | TophA | 0.5 | 0.00013 | N | 0.0059 | N | 25 | 2020-01-03 06:32 | 4
HK231310-024 | 945106-*-* | 2020-01-03 | 488.5395 | 21.3945 | 488.7686 | 533.901 | 489.93 | 445.959 |  | 0.0899 | S | 50 | 7 | 65 | 103672 | TophA | 0.5 | 0.00013 | N | 0.0059 | N | 25 | 2020-01-03 06:32 | 4
HK231310-024 | 945106-*-* | 2020-01-03 | 486.2502 | 21.3999 | 486.4779 | 533.901 | 489.93 | 445.959 |  | 0.0899 | S | 50 | 7 | 65 | 103672 | TophA | 0.5 | 0.00013 | N | 0.0059 | N | 25 | 2020-01-03 06:32 | 4
HK231310-024 | 945106-*-* | 2020-01-03 | 493.0076 | 21.3918 | 493.239 | 533.901 | 489.93 | 445.959 |  | 0.0899 | S | 50 | 7 | 65 | 103672 | TophA | 0.5 | 0.00013 | N | 0.0059 | N | 25 | 2020-01-03 06:32 | 4
HK231310-024 | 945106-*-* | 2020-01-03 | 502.1718 | 21.4546 | 502.4034 | 533.901 | 489.93 | 445.959 |  | 0.0899 | S | 50 | 7 | 65 | 103672 | TophA | 0.5 | 0.00013 | N | 0.0059 | N | 25 | 2020-01-03 06:32 | 4
HK231310-024 | 945106-*-* | 2020-01-03 | 498.6154 | 21.3918 | 498.8494 | 533.901 | 489.93 | 445.959 |  | 0.0899 | S | 50 | 7 | 65 | 103672 | TophA | 0.5 | 0.00013 | N | 0.0059 | N | 25 | 2020-01-03 06:32 | 4
HK231310-024 | 945106-*-* | 2020-01-03 | 493.3379 | 21.3891 | 493.5696 | 533.901 | 489.93 | 445.959 |  | 0.0899 | S | 50 | 7 | 65 | 103672 | TophA | 0.5 | 0.00013 | N | 0.0059 | N | 25 | 2020-01-03 06:32 | 4
HK231310-024 | 945106-*-* | 2020-01-03 | 490.1334 | 21.3999 | 490.3629 | 533.901 | 489.93 | 445.959 |  | 0.0899 | S | 50 | 7 | 65 | 103672 | TophA | 0.5 | 0.00013 | N | 0.0059 | N | 25 | 2020-01-03 06:32 | 4
HK231310-024 | 945106-*-* | 2020-01-03 | 490.2642 | 21.4654 | 490.4895 | 533.901 | 489.93 | 445.959 |  | 0.0899 | S | 50 | 7 | 65 | 103672 | TophA | 0.5 | 0.00013 | N | 0.0059 | N | 25 | 2020-01-03 06:32 | 4
HK231310-024 | 945106-*-* | 2020-01-03 | 492.4396 | 21.4026 | 492.67 | 533.901 | 489.93 | 445.959 |  | 0.0899 | S | 50 | 7 | 65 | 103672 | TophA | 0.5 | 0.00013 | N | 0.0059 | N | 25 | 2020-01-03 06:32 | 4
HK231310-024 | 945106-*-* | 2020-01-03 | 488.3707 | 21.4762 | 488.5945 | 533.901 | 489.93 | 445.959 |  | 0.0899 | S | 50 | 7 | 65 | 103672 | TophA | 0.5 | 0.00013 | N | 0.0059 | N | 25 | 2020-01-03 06:32 | 4
HK231310-024 | 945106-*-* | 2020-01-03 | 486.2657 | 21.4789 | 486.4884 | 533.901 | 489.93 | 445.959 |  | 0.0899 | S | 50 | 7 | 65 | 103672 | TophA | 0.5 | 0.00013 | N | 0.0059 | N | 25 | 2020-01-03 06:32 | 4
HK231310-024 | 945106-*-* | 2020-01-03 | 487.8255 | 21.4573 | 488.0503 | 533.901 | 489.93 | 445.959 |  | 0.0899 | S | 50 | 7 | 65 | 103672 | TophA | 0.5 | 0.00013 | N | 0.0059 | N | 25 | 2020-01-03 06:33 | 4
HK231310-024 | 945106-*-* | 2020-01-03 | 491.1398 | 21.4383 | 491.3673 | 533.901 | 489.93 | 445.959 |  | 0.0899 | S | 50 | 7 | 65 | 103672 | TophA | 0.5 | 0.00013 | N | 0.0059 | N | 25 | 2020-01-03 06:33 | 4
HK231310-024 | 945106-*-* | 2020-01-03 | 488.85 | 21.4383 | 489.0764 | 533.901 | 489.93 | 445.959 |  | 0.0899 | S | 50 | 7 | 65 | 103672 | TophA | 0.5 | 0.00013 | N | 0.0059 | N | 25 | 2020-01-03 06:33 | 4
HK231310-024 | 945106-*-* | 2020-01-03 | 494.1954 | 21.4789 | 494.4217 | 533.901 | 489.93 | 445.959 |  | 0.0899 | S | 50 | 7 | 65 | 103672 | TophA | 0.5 | 0.00013 | N | 0.0059 | N | 25 | 2020-01-03 06:33 | 4
HK231310-024 | 945106-*-* | 2020-01-03 | 502.4851 | 21.5059 | 502.7135 | 533.901 | 489.93 | 445.959 |  | 0.0899 | S | 50 | 7 | 65 | 103672 | TophA | 0.5 | 0.00013 | N | 0.0059 | N | 25 | 2020-01-03 06:33 | 4
HK231310-024 | 945106-*-* | 2020-01-03 | 506.1102 | 21.5465 | 506.3376 | 533.901 | 489.93 | 445.959 |  | 0.0899 | S | 50 | 7 | 65 | 103672 | TophA | 0.5 | 0.00013 | N | 0.0059 | N | 25 | 2020-01-03 06:33 | 4
HK231310-024 | 945106-*-* | 2020-01-03 | 498.9775 | 21.6059 | 499.1978 | 533.901 | 489.93 | 445.959 |  | 0.0899 | S | 50 | 7 | 65 | 103672 | TophA | 0.5 | 0.00013 | N | 0.0059 | N | 25 | 2020-01-03 06:33 | 4
HK231310-024 | 945106-*-* | 2020-01-03 | 498.8956 | 21.6167 | 499.1152 | 533.901 | 489.93 | 445.959 |  | 0.0899 | S | 50 | 7 | 65 | 103672 | TophA | 0.5 | 0.00013 | N | 0.0059 | N | 25 | 2020-01-03 06:33 | 4
HK231310-024 | 945106-*-* | 2020-01-03 | 505.7113 | 21.6032 | 505.9348 | 533.901 | 489.93 | 445.959 |  | 0.0899 | S | 50 | 7 | 65 | 103672 | TophA | 0.5 | 0.00013 | N | 0.0059 | N | 25 | 2020-01-03 06:33 | 4
HK231310-024 | 945106-*-* | 2020-01-03 | 505.7225 | 21.5897 | 505.9468 | 533.901 | 489.93 | 445.959 |  | 0.0899 | S | 50 | 7 | 65 | 103672 | TophA | 0.5 | 0.00013 | N | 0.0059 | N | 25 | 2020-01-03 06:33 | 4
HK231310-024 | 945106-*-* | 2020-01-03 | 504.8859 | 21.6221 | 505.1077 | 533.901 | 489.93 | 445.959 |  | 0.0899 | S | 50 | 7 | 65 | 103672 | TophA | 0.5 | 0.00013 | N | 0.0059 | N | 25 | 2020-01-03 06:33 | 4
HK231310-024 | 945106-*-* | 2020-01-03 | 519.9223 | 21.7552 | 520.1417 | 533.901 | 489.93 | 445.959 |  | 0.0899 | S | 50 | 7 | 65 | 103672 | TophA | 0.5 | 0.00013 | N | 0.0059 | N | 25 | 2020-01-03 06:33 | 4
HK231310-024 | 945106-*-* | 2020-01-03 | 510.4479 | 21.7633 | 510.6628 | 533.901 | 489.93 | 445.959 |  | 0.0899 | S | 50 | 7 | 65 | 103672 | TophA | 0.5 | 0.00013 | N | 0.0059 | N | 25 | 2020-01-03 06:33 | 4
HK231310-024 | 945106-*-* | 2020-01-03 | 509.7367 | 21.7768 | 509.9504 | 533.901 | 489.93 | 445.959 |  | 0.0899 | S | 50 | 7 | 65 | 103672 | TophA | 0.5 | 0.00013 | N | 0.0059 | N | 25 | 2020-01-03 06:33 | 4
HK231310-024 | 945106-*-* | 2020-01-03 | 501.0235 | 21.766 | 501.2342 | 533.901 | 489.93 | 445.959 |  | 0.0899 | S | 50 | 7 | 65 | 103672 | TophA | 0.5 | 0.00013 | N | 0.0059 | N | 25 | 2020-01-03 06:33 | 4
HK231310-024 | 945106-*-* | 2020-01-03 | 508.7154 | 21.7714 | 508.929 | 533.901 | 489.93 | 445.959 |  | 0.0899 | S | 50 | 7 | 65 | 103672 | TophA | 0.5 | 0.00013 | N | 0.0059 | N | 25 | 2020-01-03 06:33 | 4
HK231310-024 | 945106-*-* | 2020-01-03 | 509.8563 | 21.7579 | 510.0712 | 533.901 | 489.93 | 445.959 |  | 0.0899 | S | 50 | 7 | 65 | 103672 | TophA | 0.5 | 0.00013 | N | 0.0059 | N | 25 | 2020-01-03 06:33 | 4
HK231310-024 | 945106-*-* | 2020-01-03 | 503.7737 | 21.7525 | 503.9864 | 533.901 | 489.93 | 445.959 |  | 0.0899 | S | 50 | 7 | 65 | 103672 | TophA | 0.5 | 0.00013 | N | 0.0059 | N | 25 | 2020-01-03 06:34 | 4
HK231310-024 | 945106-*-* | 2020-01-03 | 496.1173 | 21.7255 | 496.3286 | 533.901 | 489.93 | 445.959 |  | 0.0899 | S | 50 | 7 | 65 | 103672 | TophA | 0.5 | 0.00013 | N | 0.0059 | N | 25 | 2020-01-03 06:34 | 4
HK231310-024 | 945106-*-* | 2020-01-03 | 500.9442 | 21.693 | 501.1597 | 533.901 | 489.93 | 445.959 |  | 0.0899 | S | 50 | 7 | 65 | 103672 | TophA | 0.5 | 0.00013 | N | 0.0059 | N | 25 | 2020-01-03 06:34 | 4
HK231310-024 | 945106-*-* | 2020-01-03 | 499.0572 | 21.6687 | 499.2735 | 533.901 | 489.93 | 445.959 |  | 0.0899 | S | 50 | 7 | 65 | 103672 | TophA | 0.5 | 0.00013 | N | 0.0059 | N | 25 | 2020-01-03 06:34 | 4
HK231310-024 | 945106-*-* | 2020-01-03 | 496.7271 | 21.6849 | 496.9413 | 533.901 | 489.93 | 445.959 |  | 0.0899 | S | 50 | 7 | 65 | 103672 | TophA | 0.5 | 0.00013 | N | 0.0059 | N | 25 | 2020-01-03 06:34 | 4
HK231310-024 | 945106-*-* | 2020-01-03 | 498.7722 | 21.6606 | 498.9888 | 533.901 | 489.93 | 445.959 |  | 0.0899 | S | 50 | 7 | 65 | 103672 | TophA | 0.5 | 0.00013 | N | 0.0059 | N | 25 | 2020-01-03 06:34 | 4
HK231310-024 | 945106-*-* | 2020-01-03 | 491.4709 | 21.6444 | 491.6854 | 533.901 | 489.93 | 445.959 |  | 0.0899 | S | 50 | 7 | 65 | 103672 | TophA | 0.5 | 0.00013 | N | 0.0059 | N | 25 | 2020-01-03 06:34 | 4
HK231310-024 | 945106-*-* | 2020-01-03 | 499.4492 | 21.6363 | 499.6677 | 533.901 | 489.93 | 445.959 |  | 0.0899 | S | 50 | 7 | 65 | 103672 | TophA | 0.5 | 0.00013 | N | 0.0059 | N | 25 | 2020-01-03 06:34 | 4
HK231310-024 | 945106-*-* | 2020-01-03 | 496.7079 | 21.6795 | 496.9224 | 533.901 | 489.93 | 445.959 |  | 0.0899 | S | 50 | 7 | 65 | 103672 | TophA | 0.5 | 0.00013 | N | 0.0059 | N | 25 | 2020-01-03 06:34 | 4
HK231310-024 | 945106-*-* | 2020-01-03 | 496.5427 | 21.7666 | 496.7515 | 533.901 | 489.93 | 445.959 |  | 0.0899 | S | 50 | 7 | 65 | 103672 | TophA | 0.5 | 0.00013 | N | 0.0059 | N | 25 | 2020-01-03 06:34 | 4
HK231310-024 | 945106-*-* | 2020-01-03 | 488.5617 | 21.7693 | 488.767 | 533.901 | 489.93 | 445.959 |  | 0.0899 | S | 50 | 7 | 65 | 103672 | TophA | 0.5 | 0.00013 | N | 0.0059 | N | 25 | 2020-01-03 06:34 | 4
HK231310-024 | 945106-*-* | 2020-01-03 | 486.1604 | 21.7585 | 486.3654 | 533.901 | 489.93 | 445.959 |  | 0.0899 | S | 50 | 7 | 65 | 103672 | TophA | 0.5 | 0.00013 | N | 0.0059 | N | 25 | 2020-01-03 06:34 | 4
HK231310-024 | 945106-*-* | 2020-01-03 | 494.4682 | 21.7639 | 494.6763 | 533.901 | 489.93 | 445.959 |  | 0.0899 | S | 50 | 7 | 65 | 103672 | TophA | 0.5 | 0.00013 | N | 0.0059 | N | 25 | 2020-01-03 06:34 | 4
HK231310-024 | 945106-*-* | 2020-01-03 | 489.2976 | 21.7315 | 489.5056 | 533.901 | 489.93 | 445.959 |  | 0.0899 | S | 50 | 7 | 65 | 103672 | TophA | 0.5 | 0.00013 | N | 0.0059 | N | 25 | 2020-01-03 06:34 | 4
HK231310-024 | 945106-*-* | 2020-01-03 | 498.0224 | 21.7071 | 498.2357 | 533.901 | 489.93 | 445.959 |  | 0.0899 | S | 50 | 7 | 65 | 103672 | TophA | 0.5 | 0.00013 | N | 0.0059 | N | 25 | 2020-01-03 06:34 | 4
HK231310-024 | 945106-*-* | 2020-01-03 | 497.5326 | 21.6936 | 497.7465 | 533.901 | 489.93 | 445.959 |  | 0.0899 | S | 50 | 7 | 65 | 103672 | TophA | 0.5 | 0.00013 | N | 0.0059 | N | 25 | 2020-01-03 06:34 | 4
HK231310-024 | 945106-*-* | 2020-01-03 | 510.0009 | 21.6936 | 510.2202 | 533.901 | 489.93 | 445.959 |  | 0.0899 | S | 50 | 7 | 65 | 103672 | TophA | 0.5 | 0.00013 | N | 0.0059 | N | 25 | 2020-01-03 06:34 | 4
HK231310-024 | 945106-*-* | 2020-01-03 | 501.5343 | 21.6774 | 501.751 | 533.901 | 489.93 | 445.959 |  | 0.0899 | S | 50 | 7 | 65 | 103672 | TophA | 0.5 | 0.00013 | N | 0.0059 | N | 25 | 2020-01-03 06:34 | 4
HK231310-024 | 945106-*-* | 2020-01-03 | 502.3945 | 21.6369 | 502.6142 | 533.901 | 489.93 | 445.959 |  | 0.0899 | S | 50 | 7 | 65 | 103672 | TophA | 0.5 | 0.00013 | N | 0.0059 | N | 25 | 2020-01-03 06:34 | 4
HSK222771 | 942066-*-* | 2020-01-03 | 2.373 | 22.3517 | 2.3738 | 2.4958 | 2.29 | 2.0742 |  | 0.0939 | S | 30 | 7 | 65 | 100001 | CuNi | 2.3 | 0.000124 | Y | 0.0889 | Y | 25 | 2020-01-03 06:38 | 5
HSK222771 | 942066-*-* | 2020-01-03 | 2.3739 | 22.3544 | 2.3747 | 2.4958 | 2.29 | 2.0742 |  | 0.0939 | S | 30 | 7 | 65 | 100001 | CuNi | 2.3 | 0.000124 | Y | 0.0889 | Y | 25 | 2020-01-03 06:38 | 5
HSK222771 | 942066-*-* | 2020-01-03 | 2.3537 | 22.3571 | 2.3545 | 2.4958 | 2.29 | 2.0742 |  | 0.0939 | S | 30 | 7 | 65 | 100001 | CuNi | 2.3 | 0.000124 | Y | 0.0889 | Y | 25 | 2020-01-03 06:38 | 5
HSK222771 | 942066-*-* | 2020-01-03 | 2.3743 | 22.3544 | 2.3751 | 2.4958 | 2.29 | 2.0742 |  | 0.0939 | S | 30 | 7 | 65 | 100001 | CuNi | 2.3 | 0.000124 | Y | 0.0889 | Y | 25 | 2020-01-03 06:38 | 5
HSK26682 | 944643-*-* | 2020-01-03 | 18.501 | 20.1705 | 18.8906 | 19.6241 | 18.83 | 18.0329 |  | 0.0426 | S | 50 | Jet | 9999 | 100838 | Cu | 1.4 | 0.00427 | N | 0.0254 | N | 25 | 2020-01-03 06:42 | 3
HSK26682 | 944643-*-* | 2020-01-03 | 18.5889 | 20.132 | 18.9835 | 19.6241 | 18.83 | 18.0329 |  | 0.0426 | S | 50 | Jet | 9999 | 100838 | Cu | 1.4 | 0.00427 | N | 0.0254 | N | 25 | 2020-01-03 06:42 | 3
HSK26682 | 944643-*-* | 2020-01-03 | 18.462 | 19.9425 | 18.8695 | 19.6241 | 18.83 | 18.0329 |  | 0.0426 | S | 50 | Jet | 9999 | 100838 | Cu | 1.4 | 0.00427 | N | 0.0254 | N | 25 | 2020-01-03 06:42 | 3
HSK26682 | 944643-*-* | 2020-01-03 | 18.3217 | 19.8938 | 18.7301 | 19.6241 | 18.83 | 18.0329 |  | 0.0426 | S | 50 | Jet | 9999 | 100838 | Cu | 1.4 | 0.00427 | N | 0.0254 | N | 25 | 2020-01-03 06:42 | 3
HSK26682 | 944643-*-* | 2020-01-03 | 18.7934 | 19.8315 | 19.2176 | 19.6241 | 18.83 | 18.0329 |  | 0.0426 | S | 50 | Jet | 9999 | 100838 | Cu | 1.4 | 0.00427 | N | 0.0254 | N | 25 | 2020-01-03 06:43 | 3
HSK26682 | 944643-*-* | 2020-01-03 | 18.562 | 19.845 | 18.9797 | 19.6241 | 18.83 | 18.0329 |  | 0.0426 | S | 50 | Jet | 9999 | 100838 | Cu | 1.4 | 0.00427 | N | 0.0254 | N | 25 | 2020-01-03 06:43 | 3
HSK26682 | 944643-*-* | 2020-01-03 | 18.9479 | 19.8098 | 19.3773 | 19.6241 | 18.83 | 18.0329 |  | 0.0426 | S | 50 | Jet | 9999 | 100838 | Cu | 1.4 | 0.00427 | N | 0.0254 | N | 25 | 2020-01-03 06:43 | 3
HSK26682 | 944643-*-* | 2020-01-03 | 18.346 | 19.7144 | 18.7696 | 19.6241 | 18.83 | 18.0329 |  | 0.0426 | S | 50 | Jet | 9999 | 100838 | Cu | 1.4 | 0.00427 | N | 0.0254 | N | 25 | 2020-01-03 06:43 | 3
HSK26682 | 944643-*-* | 2020-01-03 | 18.6689 | 19.7063 | 19.1006 | 19.6241 | 18.83 | 18.0329 |  | 0.0426 | S | 50 | Jet | 9999 | 100838 | Cu | 1.4 | 0.00427 | N | 0.0254 | N | 25 | 2020-01-03 06:43 | 3
HSK26682 | 944643-*-* | 2020-01-03 | 19.0308 | 19.7496 | 19.4672 | 19.6241 | 18.83 | 18.0329 |  | 0.0426 | S | 50 | Jet | 9999 | 100838 | Cu | 1.4 | 0.00427 | N | 0.0254 | N | 25 | 2020-01-03 06:43 | 3
HSK26682 | 944643-*-* | 2020-01-03 | 18.531 | 19.7036 | 18.9598 | 19.6241 | 18.83 | 18.0329 |  | 0.0426 | S | 50 | Jet | 9999 | 100838 | Cu | 1.4 | 0.00427 | N | 0.0254 | N | 25 | 2020-01-03 06:43 | 3
HSK26682 | 944643-*-* | 2020-01-03 | 18.7268 | 19.7009 | 19.1604 | 19.6241 | 18.83 | 18.0329 |  | 0.0426 | S | 50 | Jet | 9999 | 100838 | Cu | 1.4 | 0.00427 | N | 0.0254 | N | 25 | 2020-01-03 06:43 | 3
HSK26682 | 944643-*-* | 2020-01-03 | 18.7806 | 19.6955 | 19.2158 | 19.6241 | 18.83 | 18.0329 |  | 0.0426 | S | 50 | Jet | 9999 | 100838 | Cu | 1.4 | 0.00427 | N | 0.0254 | N | 25 | 2020-01-03 06:44 | 3
HSK26682 | 944643-*-* | 2020-01-03 | 18.4073 | 19.7442 | 18.8298 | 19.6241 | 18.83 | 18.0329 |  | 0.0426 | S | 50 | Jet | 9999 | 100838 | Cu | 1.4 | 0.00427 | N | 0.0254 | N | 25 | 2020-01-03 06:44 | 3
HSK26682 | 944643-*-* | 2020-01-03 | 18.701 | 19.7875 | 19.1268 | 19.6241 | 18.83 | 18.0329 |  | 0.0426 | S | 50 | Jet | 9999 | 100838 | Cu | 1.4 | 0.00427 | N | 0.0254 | N | 25 | 2020-01-03 06:44 | 3
HSK26682 | 944643-*-* | 2020-01-03 | 18.8295 | 19.7327 | 19.2627 | 19.6241 | 18.83 | 18.0329 |  | 0.0426 | S | 50 | Jet | 9999 | 100838 | Cu | 1.4 | 0.00427 | N | 0.0254 | N | 25 | 2020-01-03 06:44 | 3
HSK26682 | 944643-*-* | 2020-01-03 | 18.9327 | 19.8092 | 19.3618 | 19.6241 | 18.83 | 18.0329 |  | 0.0426 | S | 50 | Jet | 9999 | 100838 | Cu | 1.4 | 0.00427 | N | 0.0254 | N | 25 | 2020-01-03 06:44 | 3
HSK26682 | 944643-*-* | 2020-01-03 | 18.8314 | 19.6975 | 19.2676 | 19.6241 | 18.83 | 18.0329 |  | 0.0426 | S | 50 | Jet | 9999 | 100838 | Cu | 1.4 | 0.00427 | N | 0.0254 | N | 25 | 2020-01-03 06:44 | 3
HSK26682 | 944643-*-* | 2020-01-03 | 18.5036 | 19.6515 | 18.9361 | 19.6241 | 18.83 | 18.0329 |  | 0.0426 | S | 50 | Jet | 9999 | 100838 | Cu | 1.4 | 0.00427 | N | 0.0254 | N | 25 | 2020-01-03 06:44 | 3
HSK26682 | 944643-*-* | 2020-01-03 | 18.7982 | 19.6542 | 19.2373 | 19.6241 | 18.83 | 18.0329 |  | 0.0426 | S | 50 | Jet | 9999 | 100838 | Cu | 1.4 | 0.00427 | N | 0.0254 | N | 25 | 2020-01-03 06:44 | 3
HSK26682 | 944643-*-* | 2020-01-03 | 18.7294 | 19.6515 | 19.1672 | 19.6241 | 18.83 | 18.0329 |  | 0.0426 | S | 50 | Jet | 9999 | 100838 | Cu | 1.4 | 0.00427 | N | 0.0254 | N | 25 | 2020-01-03 06:44 | 3
HSK26682 | 944643-*-* | 2020-01-03 | 19.2253 | 19.6434 | 19.6754 | 19.6241 | 18.83 | 18.0329 |  | 0.0426 | S | 50 | Jet | 9999 | 100838 | Cu | 1.4 | 0.00427 | N | 0.0254 | N | 25 | 2020-01-03 06:45 | 3
HSK26682 | 944643-*-* | 2020-01-03 | 18.8098 | 19.684 | 19.2467 | 19.6241 | 18.83 | 18.0329 |  | 0.0426 | S | 50 | Jet | 9999 | 100838 | Cu | 1.4 | 0.00427 | N | 0.0254 | N | 25 | 2020-01-03 06:45 | 3
HSK26682 | 944643-*-* | 2020-01-03 | 19.0114 | 19.7544 | 19.447 | 19.6241 | 18.83 | 18.0329 |  | 0.0426 | S | 50 | Jet | 9999 | 100838 | Cu | 1.4 | 0.00427 | N | 0.0254 | N | 25 | 2020-01-03 06:45 | 3
HSK26682 | 944643-*-* | 2020-01-03 | 18.9711 | 19.7679 | 19.4046 | 19.6241 | 18.83 | 18.0329 |  | 0.0426 | S | 50 | Jet | 9999 | 100838 | Cu | 1.4 | 0.00427 | N | 0.0254 | N | 25 | 2020-01-03 06:45 | 3
HSK26682 | 944643-*-* | 2020-01-03 | 19.2618 | 19.7815 | 19.7008 | 19.6241 | 18.83 | 18.0329 |  | 0.0426 | S | 50 | Jet | 9999 | 100838 | Cu | 1.4 | 0.00427 | N | 0.0254 | N | 25 | 2020-01-03 06:45 | 3
HSK26682 | 944643-*-* | 2020-01-03 | 18.9326 | 19.8464 | 19.3586 | 19.6241 | 18.83 | 18.0329 |  | 0.0426 | S | 50 | Jet | 9999 | 100838 | Cu | 1.4 | 0.00427 | N | 0.0254 | N | 25 | 2020-01-03 06:45 | 3
HSK26682 | 944643-*-* | 2020-01-03 | 18.9709 | 19.8404 | 19.3983 | 19.6241 | 18.83 | 18.0329 |  | 0.0426 | S | 50 | Jet | 9999 | 100838 | Cu | 1.4 | 0.00427 | N | 0.0254 | N | 25 | 2020-01-03 06:45 | 3
HSK26682 | 944643-*-* | 2020-01-03 | 18.8899 | 19.9189 | 19.3088 | 19.6241 | 18.83 | 18.0329 |  | 0.0426 | S | 50 | Jet | 9999 | 100838 | Cu | 1.4 | 0.00427 | N | 0.0254 | N | 25 | 2020-01-03 06:46 | 3
HSK26682 | 944643-*-* | 2020-01-03 | 18.9065 | 19.9189 | 19.3258 | 19.6241 | 18.83 | 18.0329 |  | 0.0426 | S | 50 | Jet | 9999 | 100838 | Cu | 1.4 | 0.00427 | N | 0.0254 | N | 25 | 2020-01-03 06:46 | 3
HSR22696 | 944656-*-* | 2020-01-03 | 1.401 | 22.4473 | 1.4164 | 1.5159 | 1.46 | 1.4041 |  | 0.0411 | S | 55 | 7 | 65 | 100001 | Cu | 2.8 | 0.00427 | N | 0.0495 | N | 25 | 2020-01-03 07:05 | 5
HSR22696 | 944656-*-* | 2020-01-03 | 1.4087 | 22.4419 | 1.4243 | 1.5159 | 1.46 | 1.4041 |  | 0.0411 | S | 55 | 7 | 65 | 100001 | Cu | 2.8 | 0.00427 | N | 0.0495 | N | 25 | 2020-01-03 07:05 | 5
HSR22696 | 944656-*-* | 2020-01-03 | 1.4111 | 22.4419 | 1.4267 | 1.5159 | 1.46 | 1.4041 |  | 0.0411 | S | 55 | 7 | 65 | 100001 | Cu | 2.8 | 0.00427 | N | 0.0495 | N | 25 | 2020-01-03 07:05 | 5
HSR22696 | 944656-*-* | 2020-01-03 | 1.4074 | 22.4446 | 1.4229 | 1.5159 | 1.46 | 1.4041 |  | 0.0411 | S | 55 | 7 | 65 | 100001 | Cu | 2.8 | 0.00427 | N | 0.0495 | N | 25 | 2020-01-03 07:05 | 5
HAP226904 | 945117-*-* | 2020-01-02 | 187.2344 | 21.4928 | 187.3159 | 189.8227 | 172.71 | 155.5973 |  | 0.0992 | S | 180 | 7 | 65 | 103903 | CuNi | 0.6 | 0.000124 | N | 0.027 | N | 25 | 2020-01-03 07:11 | 4
HAP226904 | 945117-*-* | 2020-01-02 | 186.6085 | 21.482 | 186.69 | 189.8227 | 172.71 | 155.5973 |  | 0.0992 | S | 180 | 7 | 65 | 103903 | CuNi | 0.6 | 0.000124 | N | 0.027 | N | 25 | 2020-01-03 07:11 | 4
HAP226904 | 945117-*-* | 2020-01-02 | 186.6577 | 21.4847 | 186.7391 | 189.8227 | 172.71 | 155.5973 |  | 0.0992 | S | 180 | 7 | 65 | 103903 | CuNi | 0.6 | 0.000124 | N | 0.027 | N | 25 | 2020-01-03 07:11 | 4
HAP226904 | 945117-*-* | 2020-01-02 | 182.6829 | 21.5009 | 182.7622 | 189.8227 | 172.71 | 155.5973 |  | 0.0992 | S | 180 | 7 | 65 | 103903 | CuNi | 0.6 | 0.000124 | N | 0.027 | N | 25 | 2020-01-03 07:11 | 4
HAP226904 | 945117-*-* | 2020-01-02 | 182.3362 | 21.5198 | 182.4149 | 189.8227 | 172.71 | 155.5973 |  | 0.0992 | S | 180 | 7 | 65 | 103903 | CuNi | 0.6 | 0.000124 | N | 0.027 | N | 25 | 2020-01-03 07:11 | 4
HAP226904 | 945117-*-* | 2020-01-02 | 182.4234 | 21.5306 | 182.5019 | 189.8227 | 172.71 | 155.5973 |  | 0.0992 | S | 180 | 7 | 65 | 103903 | CuNi | 0.6 | 0.000124 | N | 0.027 | N | 25 | 2020-01-03 07:11 | 4
HAP226904 | 945117-*-* | 2020-01-02 | 183.5531 | 21.5387 | 183.6319 | 189.8227 | 172.71 | 155.5973 |  | 0.0992 | S | 180 | 7 | 65 | 103903 | CuNi | 0.6 | 0.000124 | N | 0.027 | N | 25 | 2020-01-03 07:11 | 4
HAP226904 | 945117-*-* | 2020-01-02 | 183.3421 | 21.536 | 183.4209 | 189.8227 | 172.71 | 155.5973 |  | 0.0992 | S | 180 | 7 | 65 | 103903 | CuNi | 0.6 | 0.000124 | N | 0.027 | N | 25 | 2020-01-03 07:11 | 4
HAP226904 | 945117-*-* | 2020-01-02 | 183.773 | 21.5279 | 183.8522 | 189.8227 | 172.71 | 155.5973 |  | 0.0992 | S | 180 | 7 | 65 | 103903 | CuNi | 0.6 | 0.000124 | N | 0.027 | N | 25 | 2020-01-03 07:11 | 4
HAP226904 | 945117-*-* | 2020-01-02 | 185.1593 | 21.615 | 185.237 | 189.8227 | 172.71 | 155.5973 |  | 0.0992 | S | 180 | 7 | 65 | 103903 | CuNi | 0.6 | 0.000124 | N | 0.027 | N | 25 | 2020-01-03 07:12 | 4
HAP226904 | 945117-*-* | 2020-01-02 | 183.7388 | 21.6366 | 183.8155 | 189.8227 | 172.71 | 155.5973 |  | 0.0992 | S | 180 | 7 | 65 | 103903 | CuNi | 0.6 | 0.000124 | N | 0.027 | N | 25 | 2020-01-03 07:12 | 4
HAP226904 | 945117-*-* | 2020-01-02 | 183.2569 | 21.6475 | 183.3331 | 189.8227 | 172.71 | 155.5973 |  | 0.0992 | S | 180 | 7 | 65 | 103903 | CuNi | 0.6 | 0.000124 | N | 0.027 | N | 25 | 2020-01-03 07:12 | 4
HAP226904 | 945117-*-* | 2020-01-02 | 181.6799 | 21.6556 | 181.7553 | 189.8227 | 172.71 | 155.5973 |  | 0.0992 | S | 180 | 7 | 65 | 103903 | CuNi | 0.6 | 0.000124 | N | 0.027 | N | 25 | 2020-01-03 07:12 | 4
HAP226904 | 945117-*-* | 2020-01-02 | 182.5246 | 21.6556 | 182.6004 | 189.8227 | 172.71 | 155.5973 |  | 0.0992 | S | 180 | 7 | 65 | 103903 | CuNi | 0.6 | 0.000124 | N | 0.027 | N | 25 | 2020-01-03 07:12 | 4
HAP226904 | 945117-*-* | 2020-01-02 | 184.2875 | 21.6583 | 184.3639 | 189.8227 | 172.71 | 155.5973 |  | 0.0992 | S | 180 | 7 | 65 | 103903 | CuNi | 0.6 | 0.000124 | N | 0.027 | N | 25 | 2020-01-03 07:12 | 4
HAP226904 | 945117-*-* | 2020-01-02 | 185.5555 | 21.6637 | 185.6323 | 189.8227 | 172.71 | 155.5973 |  | 0.0992 | S | 180 | 7 | 65 | 103903 | CuNi | 0.6 | 0.000124 | N | 0.027 | N | 25 | 2020-01-03 07:12 | 4
HAP226904 | 945117-*-* | 2020-01-02 | 186.3681 | 21.7042 | 186.4443 | 189.8227 | 172.71 | 155.5973 |  | 0.0992 | S | 180 | 7 | 65 | 103903 | CuNi | 0.6 | 0.000124 | N | 0.027 | N | 25 | 2020-01-03 07:12 | 4
HAP226904 | 945117-*-* | 2020-01-02 | 187.8077 | 21.7042 | 187.8845 | 189.8227 | 172.71 | 155.5973 |  | 0.0992 | S | 180 | 7 | 65 | 103903 | CuNi | 0.6 | 0.000124 | N | 0.027 | N | 25 | 2020-01-03 07:12 | 4
HAP226904 | 945117-*-* | 2020-01-02 | 181.3475 | 21.8183 | 181.419 | 189.8227 | 172.71 | 155.5973 |  | 0.0992 | S | 180 | 7 | 65 | 103903 | CuNi | 0.6 | 0.000124 | N | 0.027 | N | 25 | 2020-01-03 07:13 | 4
HAP226904 | 945117-*-* | 2020-01-02 | 180.8874 | 21.8238 | 180.9586 | 189.8227 | 172.71 | 155.5973 |  | 0.0992 | S | 180 | 7 | 65 | 103903 | CuNi | 0.6 | 0.000124 | N | 0.027 | N | 25 | 2020-01-03 07:13 | 4
HAP226904 | 945117-*-* | 2020-01-02 | 181.3743 | 21.8156 | 181.446 | 189.8227 | 172.71 | 155.5973 |  | 0.0992 | S | 180 | 7 | 65 | 103903 | CuNi | 0.6 | 0.000124 | N | 0.027 | N | 25 | 2020-01-03 07:13 | 4
HAP226904 | 945117-*-* | 2020-01-02 | 183.0189 | 21.7859 | 183.0918 | 189.8227 | 172.71 | 155.5973 |  | 0.0992 | S | 180 | 7 | 65 | 103903 | CuNi | 0.6 | 0.000124 | N | 0.027 | N | 25 | 2020-01-03 07:13 | 4
HAP226904 | 945117-*-* | 2020-01-02 | 182.6609 | 21.7886 | 182.7337 | 189.8227 | 172.71 | 155.5973 |  | 0.0992 | S | 180 | 7 | 65 | 103903 | CuNi | 0.6 | 0.000124 | N | 0.027 | N | 25 | 2020-01-03 07:13 | 4
HAP226904 | 945117-*-* | 2020-01-02 | 183.024 | 21.7751 | 183.0972 | 189.8227 | 172.71 | 155.5973 |  | 0.0992 | S | 180 | 7 | 65 | 103903 | CuNi | 0.6 | 0.000124 | N | 0.027 | N | 25 | 2020-01-03 07:13 | 4
HAP226904 | 945117-*-* | 2020-01-02 | 186.5565 | 21.7211 | 186.6324 | 189.8227 | 172.71 | 155.5973 |  | 0.0992 | S | 180 | 7 | 65 | 103903 | CuNi | 0.6 | 0.000124 | N | 0.027 | N | 25 | 2020-01-03 07:14 | 4
HAP226904 | 945117-*-* | 2020-01-02 | 186.2369 | 21.7292 | 186.3124 | 189.8227 | 172.71 | 155.5973 |  | 0.0992 | S | 180 | 7 | 65 | 103903 | CuNi | 0.6 | 0.000124 | N | 0.027 | N | 25 | 2020-01-03 07:14 | 4
HAP226904 | 945117-*-* | 2020-01-02 | 186.642 | 21.7265 | 186.7178 | 189.8227 | 172.71 | 155.5973 |  | 0.0992 | S | 180 | 7 | 65 | 103903 | CuNi | 0.6 | 0.000124 | N | 0.027 | N | 25 | 2020-01-03 07:14 | 4
HAP226904 | 945117-*-* | 2020-01-02 | 189.0881 | 21.7649 | 189.164 | 189.8227 | 172.71 | 155.5973 |  | 0.0992 | S | 180 | 7 | 65 | 103903 | CuNi | 0.6 | 0.000124 | N | 0.027 | N | 25 | 2020-01-03 07:14 | 4
HAP226904 | 945117-*-* | 2020-01-02 | 188.2923 | 21.7514 | 188.3682 | 189.8227 | 172.71 | 155.5973 |  | 0.0992 | S | 180 | 7 | 65 | 103903 | CuNi | 0.6 | 0.000124 | N | 0.027 | N | 25 | 2020-01-03 07:14 | 4
HAP226904 | 945117-*-* | 2020-01-02 | 187.212 | 21.746 | 187.2876 | 189.8227 | 172.71 | 155.5973 |  | 0.0992 | S | 180 | 7 | 65 | 103903 | CuNi | 0.6 | 0.000124 | N | 0.027 | N | 25 | 2020-01-03 07:14 | 4
HAP226904 | 945117-*-* | 2020-01-02 | 189.568 | 21.7352 | 189.6448 | 189.8227 | 172.71 | 155.5973 |  | 0.0992 | S | 180 | 7 | 65 | 103903 | CuNi | 0.6 | 0.000124 | N | 0.027 | N | 25 | 2020-01-03 07:14 | 4
HAP226904 | 945117-*-* | 2020-01-02 | 188.8073 | 21.719 | 188.8842 | 189.8227 | 172.71 | 155.5973 |  | 0.0992 | S | 180 | 7 | 65 | 103903 | CuNi | 0.6 | 0.000124 | N | 0.027 | N | 25 | 2020-01-03 07:14 | 4
HAP226904 | 945117-*-* | 2020-01-02 | 187.9873 | 21.7136 | 188.064 | 189.8227 | 172.71 | 155.5973 |  | 0.0992 | S | 180 | 7 | 65 | 103903 | CuNi | 0.6 | 0.000124 | N | 0.027 | N | 25 | 2020-01-03 07:14 | 4
HAP226904 | 945117-*-* | 2020-01-02 | 183.9133 | 21.7325 | 183.9879 | 189.8227 | 172.71 | 155.5973 |  | 0.0992 | S | 180 | 7 | 65 | 103903 | CuNi | 0.6 | 0.000124 | N | 0.027 | N | 25 | 2020-01-03 07:14 | 4
HAP226904 | 945117-*-* | 2020-01-02 | 183.4342 | 21.7244 | 183.5087 | 189.8227 | 172.71 | 155.5973 |  | 0.0992 | S | 180 | 7 | 65 | 103903 | CuNi | 0.6 | 0.000124 | N | 0.027 | N | 25 | 2020-01-03 07:14 | 4
HAP226904 | 945117-*-* | 2020-01-02 | 183.859 | 21.7656 | 183.9328 | 189.8227 | 172.71 | 155.5973 |  | 0.0992 | S | 180 | 7 | 65 | 103903 | CuNi | 0.6 | 0.000124 | N | 0.027 | N | 25 | 2020-01-03 07:15 | 4
HAP226904 | 945117-*-* | 2020-01-02 | 187.592 | 21.7358 | 187.6679 | 189.8227 | 172.71 | 155.5973 |  | 0.0992 | S | 180 | 7 | 65 | 103903 | CuNi | 0.6 | 0.000124 | N | 0.027 | N | 25 | 2020-01-03 07:15 | 4
HAP226904 | 945117-*-* | 2020-01-02 | 186.824 | 21.7277 | 186.8998 | 189.8227 | 172.71 | 155.5973 |  | 0.0992 | S | 180 | 7 | 65 | 103903 | CuNi | 0.6 | 0.000124 | N | 0.027 | N | 25 | 2020-01-03 07:15 | 4
HAP226904 | 945117-*-* | 2020-01-02 | 186.985 | 21.6953 | 187.0617 | 189.8227 | 172.71 | 155.5973 |  | 0.0992 | S | 180 | 7 | 65 | 103903 | CuNi | 0.6 | 0.000124 | N | 0.027 | N | 25 | 2020-01-03 07:15 | 4
HAP226904 | 945117-*-* | 2020-01-02 | 189.3034 | 21.6764 | 189.3815 | 189.8227 | 172.71 | 155.5973 |  | 0.0992 | S | 180 | 7 | 65 | 103903 | CuNi | 0.6 | 0.000124 | N | 0.027 | N | 25 | 2020-01-03 07:15 | 4
HAP226904 | 945117-*-* | 2020-01-02 | 188.3793 | 21.6683 | 188.4572 | 189.8227 | 172.71 | 155.5973 |  | 0.0992 | S | 180 | 7 | 65 | 103903 | CuNi | 0.6 | 0.000124 | N | 0.027 | N | 25 | 2020-01-03 07:15 | 4
HAP226904 | 945117-*-* | 2020-01-02 | 188.1595 | 21.6764 | 188.237 | 189.8227 | 172.71 | 155.5973 |  | 0.0992 | S | 180 | 7 | 65 | 103903 | CuNi | 0.6 | 0.000124 | N | 0.027 | N | 25 | 2020-01-03 07:15 | 4
HAP226904 | 945117-*-* | 2020-01-02 | 184.6053 | 21.6899 | 184.6811 | 189.8227 | 172.71 | 155.5973 |  | 0.0992 | S | 180 | 7 | 65 | 103903 | CuNi | 0.6 | 0.000124 | N | 0.027 | N | 25 | 2020-01-03 07:15 | 4
HAP226904 | 945117-*-* | 2020-01-02 | 184.6152 | 21.6953 | 184.6908 | 189.8227 | 172.71 | 155.5973 |  | 0.0992 | S | 180 | 7 | 65 | 103903 | CuNi | 0.6 | 0.000124 | N | 0.027 | N | 25 | 2020-01-03 07:15 | 4
HAP226904 | 945117-*-* | 2020-01-02 | 185.2239 | 21.7527 | 185.2985 | 189.8227 | 172.71 | 155.5973 |  | 0.0992 | S | 180 | 7 | 65 | 103903 | CuNi | 0.6 | 0.000124 | N | 0.027 | N | 25 | 2020-01-03 07:16 | 4
HAP226904 | 945117-*-* | 2020-01-02 | 185.4015 | 21.7095 | 185.4772 | 189.8227 | 172.71 | 155.5973 |  | 0.0992 | S | 180 | 7 | 65 | 103903 | CuNi | 0.6 | 0.000124 | N | 0.027 | N | 25 | 2020-01-03 07:16 | 4
HAP226904 | 945117-*-* | 2020-01-02 | 184.6284 | 21.6932 | 184.7041 | 189.8227 | 172.71 | 155.5973 |  | 0.0992 | S | 180 | 7 | 65 | 103903 | CuNi | 0.6 | 0.000124 | N | 0.027 | N | 25 | 2020-01-03 07:16 | 4
HAP226904 | 945117-*-* | 2020-01-02 | 184.3275 | 21.6581 | 184.4039 | 189.8227 | 172.71 | 155.5973 |  | 0.0992 | S | 180 | 7 | 65 | 103903 | CuNi | 0.6 | 0.000124 | N | 0.027 | N | 25 | 2020-01-03 07:16 | 4
HAP226904 | 945117-*-* | 2020-01-02 | 186.2983 | 21.6419 | 186.3759 | 189.8227 | 172.71 | 155.5973 |  | 0.0992 | S | 180 | 7 | 65 | 103903 | CuNi | 0.6 | 0.000124 | N | 0.027 | N | 25 | 2020-01-03 07:16 | 4
HAP226904 | 945117-*-* | 2020-01-02 | 186.0995 | 21.6311 | 186.1773 | 189.8227 | 172.71 | 155.5973 |  | 0.0992 | S | 180 | 7 | 65 | 103903 | CuNi | 0.6 | 0.000124 | N | 0.027 | N | 25 | 2020-01-03 07:16 | 4
HAP226904 | 945117-*-* | 2020-01-02 | 186.4678 | 21.6067 | 186.5462 | 189.8227 | 172.71 | 155.5973 |  | 0.0992 | S | 180 | 7 | 65 | 103903 | CuNi | 0.6 | 0.000124 | N | 0.027 | N | 25 | 2020-01-03 07:16 | 4
HAP226904 | 945117-*-* | 2020-01-02 | 186.7253 | 21.4365 | 186.8078 | 189.8227 | 172.71 | 155.5973 |  | 0.0992 | S | 180 | 7 | 65 | 103903 | CuNi | 0.6 | 0.000124 | N | 0.027 | N | 25 | 2020-01-03 07:16 | 4
HAP226904 | 945117-*-* | 2020-01-02 | 185.6919 | 21.4338 | 185.774 | 189.8227 | 172.71 | 155.5973 |  | 0.0992 | S | 180 | 7 | 65 | 103903 | CuNi | 0.6 | 0.000124 | N | 0.027 | N | 25 | 2020-01-03 07:16 | 4
HAP226904 | 945117-*-* | 2020-01-02 | 185.3013 | 21.4939 | 185.3819 | 189.8227 | 172.71 | 155.5973 |  | 0.0992 | S | 180 | 7 | 65 | 103903 | CuNi | 0.6 | 0.000124 | N | 0.027 | N | 25 | 2020-01-03 07:17 | 4
HAP226904 | 945117-*-* | 2020-01-02 | 185.6011 | 21.5317 | 185.681 | 189.8227 | 172.71 | 155.5973 |  | 0.0992 | S | 180 | 7 | 65 | 103903 | CuNi | 0.6 | 0.000124 | N | 0.027 | N | 25 | 2020-01-03 07:17 | 4
HAP226904 | 945117-*-* | 2020-01-02 | 185.2516 | 21.456 | 185.333 | 189.8227 | 172.71 | 155.5973 |  | 0.0992 | S | 180 | 7 | 65 | 103903 | CuNi | 0.6 | 0.000124 | N | 0.027 | N | 25 | 2020-01-03 07:17 | 4
HAP226904 | 945117-*-* | 2020-01-02 | 185.186 | 21.4398 | 185.2678 | 189.8227 | 172.71 | 155.5973 |  | 0.0992 | S | 180 | 7 | 65 | 103903 | CuNi | 0.6 | 0.000124 | N | 0.027 | N | 25 | 2020-01-03 07:17 | 4
HAP226904 | 945117-*-* | 2020-01-02 | 184.2551 | 21.4263 | 184.3368 | 189.8227 | 172.71 | 155.5973 |  | 0.0992 | S | 180 | 7 | 65 | 103903 | CuNi | 0.6 | 0.000124 | N | 0.027 | N | 25 | 2020-01-03 07:17 | 4
HAP226904 | 945117-*-* | 2020-01-02 | 184.1195 | 21.3641 | 184.2026 | 189.8227 | 172.71 | 155.5973 |  | 0.0992 | S | 180 | 7 | 65 | 103903 | CuNi | 0.6 | 0.000124 | N | 0.027 | N | 25 | 2020-01-03 07:17 | 4
HAP226904 | 945117-*-* | 2020-01-02 | 184.3527 | 21.2938 | 184.4374 | 189.8227 | 172.71 | 155.5973 |  | 0.0992 | S | 180 | 7 | 65 | 103903 | CuNi | 0.6 | 0.000124 | N | 0.027 | N | 25 | 2020-01-03 07:17 | 4
HAP226904 | 945117-*-* | 2020-01-02 | 185.1989 | 21.3154 | 185.2836 | 189.8227 | 172.71 | 155.5973 |  | 0.0992 | S | 180 | 7 | 65 | 103903 | CuNi | 0.6 | 0.000124 | N | 0.027 | N | 25 | 2020-01-03 07:17 | 4
HAP226904 | 945117-*-* | 2020-01-02 | 184.4665 | 21.2235 | 184.5529 | 189.8227 | 172.71 | 155.5973 |  | 0.0992 | S | 180 | 7 | 65 | 103903 | CuNi | 0.6 | 0.000124 | N | 0.027 | N | 25 | 2020-01-03 07:17 | 4
HAP226904 | 945117-*-* | 2020-01-02 | 183.9939 | 21.21 | 184.0805 | 189.8227 | 172.71 | 155.5973 |  | 0.0992 | S | 180 | 7 | 65 | 103903 | CuNi | 0.6 | 0.000124 | N | 0.027 | N | 25 | 2020-01-03 07:17 | 4
HAP226904 | 945117-*-* | 2020-01-02 | 183.3158 | 21.1884 | 183.4025 | 189.8227 | 172.71 | 155.5973 |  | 0.0992 | S | 180 | 7 | 65 | 103903 | CuNi | 0.6 | 0.000124 | N | 0.027 | N | 25 | 2020-01-03 07:18 | 4
HAP226904 | 945117-*-* | 2020-01-02 | 182.8257 | 21.2755 | 182.9102 | 189.8227 | 172.71 | 155.5973 |  | 0.0992 | S | 180 | 7 | 65 | 103903 | CuNi | 0.6 | 0.000124 | N | 0.027 | N | 25 | 2020-01-03 07:18 | 4
HAP226904 | 945117-*-* | 2020-01-02 | 182.5532 | 21.1992 | 182.6393 | 189.8227 | 172.71 | 155.5973 |  | 0.0992 | S | 180 | 7 | 65 | 103903 | CuNi | 0.6 | 0.000124 | N | 0.027 | N | 25 | 2020-01-03 07:18 | 4
HAP226904 | 945117-*-* | 2020-01-02 | 182.0932 | 21.235 | 182.1783 | 189.8227 | 172.71 | 155.5973 |  | 0.0992 | S | 180 | 7 | 65 | 103903 | CuNi | 0.6 | 0.000124 | N | 0.027 | N | 25 | 2020-01-03 07:18 | 4
HAP226904 | 945117-*-* | 2020-01-02 | 181.6009 | 21.1694 | 181.6872 | 189.8227 | 172.71 | 155.5973 |  | 0.0992 | S | 180 | 7 | 65 | 103903 | CuNi | 0.6 | 0.000124 | N | 0.027 | N | 25 | 2020-01-03 07:18 | 4
HAP226904 | 945117-*-* | 2020-01-02 | 181.3122 | 21.2079 | 181.3974 | 189.8227 | 172.71 | 155.5973 |  | 0.0992 | S | 180 | 7 | 65 | 103903 | CuNi | 0.6 | 0.000124 | N | 0.027 | N | 25 | 2020-01-03 07:18 | 4
HAP226904 | 945117-*-* | 2020-01-02 | 186.4162 | 21.1911 | 186.5043 | 189.8227 | 172.71 | 155.5973 |  | 0.0992 | S | 180 | 7 | 65 | 103903 | CuNi | 0.6 | 0.000124 | N | 0.027 | N | 25 | 2020-01-03 07:18 | 4
HAP226904 | 945117-*-* | 2020-01-02 | 185.2245 | 21.2674 | 185.3103 | 189.8227 | 172.71 | 155.5973 |  | 0.0992 | S | 180 | 7 | 65 | 103903 | CuNi | 0.6 | 0.000124 | N | 0.027 | N | 25 | 2020-01-03 07:18 | 4
HAP226904 | 945117-*-* | 2020-01-02 | 184.5004 | 21.2809 | 184.5855 | 189.8227 | 172.71 | 155.5973 |  | 0.0992 | S | 180 | 7 | 65 | 103903 | CuNi | 0.6 | 0.000124 | N | 0.027 | N | 25 | 2020-01-03 07:18 | 4
HAP226904 | 945117-*-* | 2020-01-02 | 188.4761 | 21.2891 | 188.5629 | 189.8227 | 172.71 | 155.5973 |  | 0.0992 | S | 180 | 7 | 65 | 103903 | CuNi | 0.6 | 0.000124 | N | 0.027 | N | 25 | 2020-01-03 07:19 | 4
HAP226904 | 945117-*-* | 2020-01-02 | 187.1557 | 21.2539 | 187.2427 | 189.8227 | 172.71 | 155.5973 |  | 0.0992 | S | 180 | 7 | 65 | 103903 | CuNi | 0.6 | 0.000124 | N | 0.027 | N | 25 | 2020-01-03 07:19 | 4
HAP226904 | 945117-*-* | 2020-01-02 | 186.0257 | 21.2215 | 186.1129 | 189.8227 | 172.71 | 155.5973 |  | 0.0992 | S | 180 | 7 | 65 | 103903 | CuNi | 0.6 | 0.000124 | N | 0.027 | N | 25 | 2020-01-03 07:19 | 4
HAP226904 | 945117-*-* | 2020-01-02 | 185.9884 | 21.2106 | 186.0759 | 189.8227 | 172.71 | 155.5973 |  | 0.0992 | S | 180 | 7 | 65 | 103903 | CuNi | 0.6 | 0.000124 | N | 0.027 | N | 25 | 2020-01-03 07:19 | 4
HAP226904 | 945117-*-* | 2020-01-02 | 184.8082 | 21.1971 | 184.8954 | 189.8227 | 172.71 | 155.5973 |  | 0.0992 | S | 180 | 7 | 65 | 103903 | CuNi | 0.6 | 0.000124 | N | 0.027 | N | 25 | 2020-01-03 07:19 | 4
HAP226904 | 945117-*-* | 2020-01-02 | 183.9525 | 21.1917 | 184.0394 | 189.8227 | 172.71 | 155.5973 |  | 0.0992 | S | 180 | 7 | 65 | 103903 | CuNi | 0.6 | 0.000124 | N | 0.027 | N | 25 | 2020-01-03 07:19 | 4
HAP226904 | 945117-*-* | 2020-01-02 | 183.3996 | 21.0349 | 183.4899 | 189.8227 | 172.71 | 155.5973 |  | 0.0992 | S | 180 | 7 | 65 | 103903 | CuNi | 0.6 | 0.000124 | N | 0.027 | N | 25 | 2020-01-03 07:19 | 4
HAP226904 | 945117-*-* | 2020-01-02 | 186.1423 | 20.924 | 186.2365 | 189.8227 | 172.71 | 155.5973 |  | 0.0992 | S | 180 | 7 | 65 | 103903 | CuNi | 0.6 | 0.000124 | N | 0.027 | N | 25 | 2020-01-03 07:19 | 4
HAP226904 | 945117-*-* | 2020-01-02 | 185.7563 | 20.9375 | 185.8499 | 189.8227 | 172.71 | 155.5973 |  | 0.0992 | S | 180 | 7 | 65 | 103903 | CuNi | 0.6 | 0.000124 | N | 0.027 | N | 25 | 2020-01-03 07:19 | 4
HAP226904 | 945117-*-* | 2020-01-02 | 185.8744 | 20.9267 | 185.9683 | 189.8227 | 172.71 | 155.5973 |  | 0.0992 | S | 180 | 7 | 65 | 103903 | CuNi | 0.6 | 0.000124 | N | 0.027 | N | 25 | 2020-01-03 07:19 | 4
HAP226904 | 945117-*-* | 2020-01-02 | 186.7212 | 20.8726 | 186.8168 | 189.8227 | 172.71 | 155.5973 |  | 0.0992 | S | 180 | 7 | 65 | 103903 | CuNi | 0.6 | 0.000124 | N | 0.027 | N | 25 | 2020-01-03 07:19 | 4
HAP226904 | 945117-*-* | 2020-01-02 | 186.2216 | 20.8591 | 186.3173 | 189.8227 | 172.71 | 155.5973 |  | 0.0992 | S | 180 | 7 | 65 | 103903 | CuNi | 0.6 | 0.000124 | N | 0.027 | N | 25 | 2020-01-03 07:19 | 4
HAP226904 | 945117-*-* | 2020-01-02 | 186.227 | 20.8077 | 186.3239 | 189.8227 | 172.71 | 155.5973 |  | 0.0992 | S | 180 | 7 | 65 | 103903 | CuNi | 0.6 | 0.000124 | N | 0.027 | N | 25 | 2020-01-03 07:19 | 4
HAP226904 | 945117-*-* | 2020-01-02 | 184.5653 | 20.7455 | 184.6628 | 189.8227 | 172.71 | 155.5973 |  | 0.0992 | S | 180 | 7 | 65 | 103903 | CuNi | 0.6 | 0.000124 | N | 0.027 | N | 25 | 2020-01-03 07:20 | 4
HAP226904 | 945117-*-* | 2020-01-02 | 184.3087 | 20.667 | 184.4078 | 189.8227 | 172.71 | 155.5973 |  | 0.0992 | S | 180 | 7 | 65 | 103903 | CuNi | 0.6 | 0.000124 | N | 0.027 | N | 25 | 2020-01-03 07:20 | 4
HAP226904 | 945117-*-* | 2020-01-02 | 184.7626 | 20.6616 | 184.8621 | 189.8227 | 172.71 | 155.5973 |  | 0.0992 | S | 180 | 7 | 65 | 103903 | CuNi | 0.6 | 0.000124 | N | 0.027 | N | 25 | 2020-01-03 07:20 | 4
HAP226904 | 945117-*-* | 2020-01-02 | 186.1457 | 20.4872 | 186.2499 | 189.8227 | 172.71 | 155.5973 |  | 0.0992 | S | 180 | 7 | 65 | 103903 | CuNi | 0.6 | 0.000124 | N | 0.027 | N | 25 | 2020-01-03 07:23 | 4
HAP226904 | 945117-*-* | 2020-01-02 | 185.7236 | 20.4953 | 185.8274 | 189.8227 | 172.71 | 155.5973 |  | 0.0992 | S | 180 | 7 | 65 | 103903 | CuNi | 0.6 | 0.000124 | N | 0.027 | N | 25 | 2020-01-03 07:23 | 4
HAP226904 | 945117-*-* | 2020-01-02 | 185.8478 | 20.4872 | 185.9519 | 189.8227 | 172.71 | 155.5973 |  | 0.0992 | S | 180 | 7 | 65 | 103903 | CuNi | 0.6 | 0.000124 | N | 0.027 | N | 25 | 2020-01-03 07:23 | 4
HAP226904 | 945117-*-* | 2020-01-02 | 186.7026 | 20.4601 | 186.8078 | 189.8227 | 172.71 | 155.5973 |  | 0.0992 | S | 180 | 7 | 65 | 103903 | CuNi | 0.6 | 0.000124 | N | 0.027 | N | 25 | 2020-01-03 07:23 | 4
HAP226904 | 945117-*-* | 2020-01-02 | 184.519 | 20.3844 | 184.6247 | 189.8227 | 172.71 | 155.5973 |  | 0.0992 | S | 180 | 7 | 65 | 103903 | CuNi | 0.6 | 0.000124 | N | 0.027 | N | 25 | 2020-01-03 07:23 | 4
HAP226904 | 945117-*-* | 2020-01-02 | 184.5248 | 20.1896 | 184.6349 | 189.8227 | 172.71 | 155.5973 |  | 0.0992 | S | 180 | 7 | 65 | 103903 | CuNi | 0.6 | 0.000124 | N | 0.027 | N | 25 | 2020-01-03 07:23 | 4
HAP226904 | 945117-*-* | 2020-01-02 | 184.2735 | 20.0921 | 184.3857 | 189.8227 | 172.71 | 155.5973 |  | 0.0992 | S | 180 | 7 | 65 | 103903 | CuNi | 0.6 | 0.000124 | N | 0.027 | N | 25 | 2020-01-03 07:23 | 4
HAP226904 | 945117-*-* | 2020-01-02 | 184.7235 | 19.9811 | 184.8385 | 189.8227 | 172.71 | 155.5973 |  | 0.0992 | S | 180 | 7 | 65 | 103903 | CuNi | 0.6 | 0.000124 | N | 0.027 | N | 25 | 2020-01-03 07:24 | 4
HAP226904 | 945117-*-* | 2020-01-02 | 183.5352 | 20.1402 | 183.6458 | 189.8227 | 172.71 | 155.5973 |  | 0.0992 | S | 180 | 7 | 65 | 103903 | CuNi | 0.6 | 0.000124 | N | 0.027 | N | 25 | 2020-01-03 07:24 | 4
HAP226904 | 945117-*-* | 2020-01-02 | 182.9352 | 20.1943 | 183.0443 | 189.8227 | 172.71 | 155.5973 |  | 0.0992 | S | 180 | 7 | 65 | 103903 | CuNi | 0.6 | 0.000124 | N | 0.027 | N | 25 | 2020-01-03 07:24 | 4
HAP226904 | 945117-*-* | 2020-01-02 | 182.8588 | 20.2079 | 182.9676 | 189.8227 | 172.71 | 155.5973 |  | 0.0992 | S | 180 | 7 | 65 | 103903 | CuNi | 0.6 | 0.000124 | N | 0.027 | N | 25 | 2020-01-03 07:24 | 4
HAP226904 | 945117-*-* | 2020-01-02 | 182.5015 | 20.262 | 182.6088 | 189.8227 | 172.71 | 155.5973 |  | 0.0992 | S | 180 | 7 | 65 | 103903 | CuNi | 0.6 | 0.000124 | N | 0.027 | N | 25 | 2020-01-03 07:24 | 4
HAP226904 | 945117-*-* | 2020-01-02 | 182.0656 | 20.3107 | 182.1715 | 189.8227 | 172.71 | 155.5973 |  | 0.0992 | S | 180 | 7 | 65 | 103903 | CuNi | 0.6 | 0.000124 | N | 0.027 | N | 25 | 2020-01-03 07:24 | 4
HAP226904 | 945117-*-* | 2020-01-02 | 181.7953 | 20.3269 | 181.9007 | 189.8227 | 172.71 | 155.5973 |  | 0.0992 | S | 180 | 7 | 65 | 103903 | CuNi | 0.6 | 0.000124 | N | 0.027 | N | 25 | 2020-01-03 07:25 | 4
HAP226904 | 945117-*-* | 2020-01-02 | 184.6821 | 20.3323 | 184.789 | 189.8227 | 172.71 | 155.5973 |  | 0.0992 | S | 180 | 7 | 65 | 103903 | CuNi | 0.6 | 0.000124 | N | 0.027 | N | 25 | 2020-01-03 07:25 | 4
HAP226904 | 945117-*-* | 2020-01-02 | 184.3394 | 20.2045 | 184.4491 | 189.8227 | 172.71 | 155.5973 |  | 0.0992 | S | 180 | 7 | 65 | 103903 | CuNi | 0.6 | 0.000124 | N | 0.027 | N | 25 | 2020-01-03 07:25 | 4
HAP226904 | 945117-*-* | 2020-01-02 | 183.8944 | 20.1314 | 184.0055 | 189.8227 | 172.71 | 155.5973 |  | 0.0992 | S | 180 | 7 | 65 | 103903 | CuNi | 0.6 | 0.000124 | N | 0.027 | N | 25 | 2020-01-03 07:25 | 4
HAP226904 | 945117-*-* | 2020-01-02 | 182.8592 | 20.5719 | 182.9596 | 189.8227 | 172.71 | 155.5973 |  | 0.0992 | S | 180 | 7 | 65 | 103903 | CuNi | 0.6 | 0.000124 | N | 0.027 | N | 25 | 2020-01-03 07:27 | 4
HAP226904 | 945117-*-* | 2020-01-02 | 182.944 | 20.5719 | 183.0445 | 189.8227 | 172.71 | 155.5973 |  | 0.0992 | S | 180 | 7 | 65 | 103903 | CuNi | 0.6 | 0.000124 | N | 0.027 | N | 25 | 2020-01-03 07:27 | 4
HAP226904 | 945117-*-* | 2020-01-02 | 183.5407 | 20.6125 | 183.6407 | 189.8227 | 172.71 | 155.5973 |  | 0.0992 | S | 180 | 7 | 65 | 103903 | CuNi | 0.6 | 0.000124 | N | 0.027 | N | 25 | 2020-01-03 07:27 | 4
HAP226904 | 945117-*-* | 2020-01-02 | 182.4871 | 20.6314 | 182.586 | 189.8227 | 172.71 | 155.5973 |  | 0.0992 | S | 180 | 7 | 65 | 103903 | CuNi | 0.6 | 0.000124 | N | 0.027 | N | 25 | 2020-01-03 07:27 | 4
HAP226904 | 945117-*-* | 2020-01-02 | 182.0854 | 20.6774 | 182.183 | 189.8227 | 172.71 | 155.5973 |  | 0.0992 | S | 180 | 7 | 65 | 103903 | CuNi | 0.6 | 0.000124 | N | 0.027 | N | 25 | 2020-01-03 07:27 | 4
HAP226904 | 945117-*-* | 2020-01-02 | 181.8062 | 20.6389 | 181.9046 | 189.8227 | 172.71 | 155.5973 |  | 0.0992 | S | 180 | 7 | 65 | 103903 | CuNi | 0.6 | 0.000124 | N | 0.027 | N | 25 | 2020-01-03 07:27 | 4
HAP226904 | 945117-*-* | 2020-01-02 | 184.6679 | 20.6416 | 184.7677 | 189.8227 | 172.71 | 155.5973 |  | 0.0992 | S | 180 | 7 | 65 | 103903 | CuNi | 0.6 | 0.000124 | N | 0.027 | N | 25 | 2020-01-03 07:27 | 4
HAP226904 | 945117-*-* | 2020-01-02 | 183.8535 | 20.6605 | 183.9524 | 189.8227 | 172.71 | 155.5973 |  | 0.0992 | S | 180 | 7 | 65 | 103903 | CuNi | 0.6 | 0.000124 | N | 0.027 | N | 25 | 2020-01-03 07:27 | 4
HAP226904 | 945117-*-* | 2020-01-02 | 186.1313 | 20.931 | 186.2253 | 189.8227 | 172.71 | 155.5973 |  | 0.0992 | S | 180 | 7 | 65 | 103903 | CuNi | 0.6 | 0.000124 | N | 0.027 | N | 25 | 2020-01-03 07:28 | 4
HAP226904 | 945117-*-* | 2020-01-02 | 186.1432 | 20.9526 | 186.2366 | 189.8227 | 172.71 | 155.5973 |  | 0.0992 | S | 180 | 7 | 65 | 103903 | CuNi | 0.6 | 0.000124 | N | 0.027 | N | 25 | 2020-01-03 07:28 | 4
HAP226904 | 945117-*-* | 2020-01-02 | 185.7314 | 20.9743 | 185.8242 | 189.8227 | 172.71 | 155.5973 |  | 0.0992 | S | 180 | 7 | 65 | 103903 | CuNi | 0.6 | 0.000124 | N | 0.027 | N | 25 | 2020-01-03 07:28 | 4
HAP226904 | 945117-*-* | 2020-01-02 | 185.8405 | 20.9932 | 185.9328 | 189.8227 | 172.71 | 155.5973 |  | 0.0992 | S | 180 | 7 | 65 | 103903 | CuNi | 0.6 | 0.000124 | N | 0.027 | N | 25 | 2020-01-03 07:28 | 4
HAP226904 | 945117-*-* | 2020-01-02 | 186.6738 | 21.0013 | 186.7664 | 189.8227 | 172.71 | 155.5973 |  | 0.0992 | S | 180 | 7 | 65 | 103903 | CuNi | 0.6 | 0.000124 | N | 0.027 | N | 25 | 2020-01-03 07:28 | 4
HAP226904 | 945117-*-* | 2020-01-02 | 186.1811 | 21.0933 | 186.2714 | 189.8227 | 172.71 | 155.5973 |  | 0.0992 | S | 180 | 7 | 65 | 103903 | CuNi | 0.6 | 0.000124 | N | 0.027 | N | 25 | 2020-01-03 07:28 | 4
HAP226904 | 945117-*-* | 2020-01-02 | 184.5157 | 21.1554 | 184.6037 | 189.8227 | 172.71 | 155.5973 |  | 0.0992 | S | 180 | 7 | 65 | 103903 | CuNi | 0.6 | 0.000124 | N | 0.027 | N | 25 | 2020-01-03 07:28 | 4
HAP226904 | 945117-*-* | 2020-01-02 | 184.2522 | 21.1446 | 184.3403 | 189.8227 | 172.71 | 155.5973 |  | 0.0992 | S | 180 | 7 | 65 | 103903 | CuNi | 0.6 | 0.000124 | N | 0.027 | N | 25 | 2020-01-03 07:28 | 4
HAP226904 | 945117-*-* | 2020-01-02 | 184.74 | 21.1852 | 184.8275 | 189.8227 | 172.71 | 155.5973 |  | 0.0992 | S | 180 | 7 | 65 | 103903 | CuNi | 0.6 | 0.000124 | N | 0.027 | N | 25 | 2020-01-03 07:28 | 4
HAP226904 | 945117-*-* | 2020-01-02 | 183.4469 | 21.442 | 183.5279 | 189.8227 | 172.71 | 155.5973 |  | 0.0992 | S | 180 | 7 | 65 | 103903 | CuNi | 0.6 | 0.000124 | N | 0.027 | N | 25 | 2020-01-03 07:29 | 4
HAP226904 | 945117-*-* | 2020-01-02 | 183.9735 | 21.4528 | 184.0544 | 189.8227 | 172.71 | 155.5973 |  | 0.0992 | S | 180 | 7 | 65 | 103903 | CuNi | 0.6 | 0.000124 | N | 0.027 | N | 25 | 2020-01-03 07:29 | 4
HAP226904 | 945117-*-* | 2020-01-02 | 183.9776 | 21.4799 | 184.0579 | 189.8227 | 172.71 | 155.5973 |  | 0.0992 | S | 180 | 7 | 65 | 103903 | CuNi | 0.6 | 0.000124 | N | 0.027 | N | 25 | 2020-01-03 07:29 | 4
HAP226904 | 945117-*-* | 2020-01-02 | 184.7917 | 21.4799 | 184.8724 | 189.8227 | 172.71 | 155.5973 |  | 0.0992 | S | 180 | 7 | 65 | 103903 | CuNi | 0.6 | 0.000124 | N | 0.027 | N | 25 | 2020-01-03 07:30 | 4
HAP226904 | 945117-*-* | 2020-01-02 | 185.9909 | 21.4664 | 186.0725 | 189.8227 | 172.71 | 155.5973 |  | 0.0992 | S | 180 | 7 | 65 | 103903 | CuNi | 0.6 | 0.000124 | N | 0.027 | N | 25 | 2020-01-03 07:30 | 4
HAP226904 | 945117-*-* | 2020-01-02 | 187.1522 | 21.4772 | 187.234 | 189.8227 | 172.71 | 155.5973 |  | 0.0992 | S | 180 | 7 | 65 | 103903 | CuNi | 0.6 | 0.000124 | N | 0.027 | N | 25 | 2020-01-03 07:30 | 4
HAP226904 | 945117-*-* | 2020-01-02 | 188.4217 | 21.4907 | 188.5038 | 189.8227 | 172.71 | 155.5973 |  | 0.0992 | S | 180 | 7 | 65 | 103903 | CuNi | 0.6 | 0.000124 | N | 0.027 | N | 25 | 2020-01-03 07:30 | 4
HAP226904 | 945117-*-* | 2020-01-02 | 185.9646 | 21.5393 | 186.0445 | 189.8227 | 172.71 | 155.5973 |  | 0.0992 | S | 180 | 7 | 65 | 103903 | CuNi | 0.6 | 0.000124 | N | 0.027 | N | 25 | 2020-01-03 07:30 | 4
HAP226904 | 945117-*-* | 2020-01-02 | 184.4667 | 21.5529 | 184.5456 | 189.8227 | 172.71 | 155.5973 |  | 0.0992 | S | 180 | 7 | 65 | 103903 | CuNi | 0.6 | 0.000124 | N | 0.027 | N | 25 | 2020-01-03 07:30 | 4
HAP226904 | 945117-*-* | 2020-01-02 | 185.2225 | 21.5393 | 185.302 | 189.8227 | 172.71 | 155.5973 |  | 0.0992 | S | 180 | 7 | 65 | 103903 | CuNi | 0.6 | 0.000124 | N | 0.027 | N | 25 | 2020-01-03 07:30 | 4
HAP226904 | 945117-*-* | 2020-01-02 | 188.4266 | 21.542 | 188.5074 | 189.8227 | 172.71 | 155.5973 |  | 0.0992 | S | 180 | 7 | 65 | 103903 | CuNi | 0.6 | 0.000124 | N | 0.027 | N | 25 | 2020-01-03 07:31 | 4
HAP226904 | 945117-*-* | 2020-01-02 | 186.3741 | 21.5529 | 186.4538 | 189.8227 | 172.71 | 155.5973 |  | 0.0992 | S | 180 | 7 | 65 | 103903 | CuNi | 0.6 | 0.000124 | N | 0.027 | N | 25 | 2020-01-03 07:31 | 4
HAP226904 | 945117-*-* | 2020-01-02 | 183.9808 | 21.919 | 184.0511 | 189.8227 | 172.71 | 155.5973 |  | 0.0992 | S | 180 | 7 | 65 | 103903 | CuNi | 0.6 | 0.000124 | N | 0.027 | N | 25 | 2020-01-03 07:33 | 4
HAP226904 | 945117-*-* | 2020-01-02 | 182.55 | 21.9163 | 182.6198 | 189.8227 | 172.71 | 155.5973 |  | 0.0992 | S | 180 | 7 | 65 | 103903 | CuNi | 0.6 | 0.000124 | N | 0.027 | N | 25 | 2020-01-03 07:33 | 4
HAP226904 | 945117-*-* | 2020-01-02 | 181.33 | 21.9163 | 181.3994 | 189.8227 | 172.71 | 155.5973 |  | 0.0992 | S | 180 | 7 | 65 | 103903 | CuNi | 0.6 | 0.000124 | N | 0.027 | N | 25 | 2020-01-03 07:33 | 4
HAP226904 | 945117-*-* | 2020-01-02 | 181.6068 | 21.9487 | 181.6755 | 189.8227 | 172.71 | 155.5973 |  | 0.0992 | S | 180 | 7 | 65 | 103903 | CuNi | 0.6 | 0.000124 | N | 0.027 | N | 25 | 2020-01-03 07:33 | 4
HAP226904 | 945117-*-* | 2020-01-02 | 182.035 | 21.9433 | 182.104 | 189.8227 | 172.71 | 155.5973 |  | 0.0992 | S | 180 | 7 | 65 | 103903 | CuNi | 0.6 | 0.000124 | N | 0.027 | N | 25 | 2020-01-03 07:33 | 4
HAP226904 | 945117-*-* | 2020-01-02 | 182.5821 | 21.9271 | 182.6517 | 189.8227 | 172.71 | 155.5973 |  | 0.0992 | S | 180 | 7 | 65 | 103903 | CuNi | 0.6 | 0.000124 | N | 0.027 | N | 25 | 2020-01-03 07:33 | 4
HAP226904 | 945117-*-* | 2020-01-02 | 182.8076 | 21.9136 | 182.8776 | 189.8227 | 172.71 | 155.5973 |  | 0.0992 | S | 180 | 7 | 65 | 103903 | CuNi | 0.6 | 0.000124 | N | 0.027 | N | 25 | 2020-01-03 07:33 | 4
HAP226904 | 945117-*-* | 2020-01-02 | 183.2687 | 21.8892 | 183.3395 | 189.8227 | 172.71 | 155.5973 |  | 0.0992 | S | 180 | 7 | 65 | 103903 | CuNi | 0.6 | 0.000124 | N | 0.027 | N | 25 | 2020-01-03 07:33 | 4
HAP226904 | 945117-*-* | 2020-01-02 | 183.9662 | 21.9817 | 184.0351 | 189.8227 | 172.71 | 155.5973 |  | 0.0992 | S | 180 | 7 | 65 | 103903 | CuNi | 0.6 | 0.000124 | N | 0.027 | N | 25 | 2020-01-03 07:33 | 4
HAP226904 | 945117-*-* | 2020-01-02 | 184.4349 | 22.0034 | 184.5035 | 189.8227 | 172.71 | 155.5973 |  | 0.0992 | S | 180 | 7 | 65 | 103903 | CuNi | 0.6 | 0.000124 | N | 0.027 | N | 25 | 2020-01-03 07:34 | 4
HAP226904 | 945117-*-* | 2020-01-02 | 185.1828 | 21.998 | 185.2517 | 189.8227 | 172.71 | 155.5973 |  | 0.0992 | S | 180 | 7 | 65 | 103903 | CuNi | 0.6 | 0.000124 | N | 0.027 | N | 25 | 2020-01-03 07:34 | 4
HAP226904 | 945117-*-* | 2020-01-02 | 184.3683 | 21.9473 | 184.4381 | 189.8227 | 172.71 | 155.5973 |  | 0.0992 | S | 180 | 7 | 65 | 103903 | CuNi | 0.6 | 0.000124 | N | 0.027 | N | 25 | 2020-01-03 07:35 | 4
HAP226904 | 945117-*-* | 2020-01-02 | 184.1289 | 21.9527 | 184.1985 | 189.8227 | 172.71 | 155.5973 |  | 0.0992 | S | 180 | 7 | 65 | 103903 | CuNi | 0.6 | 0.000124 | N | 0.027 | N | 25 | 2020-01-03 07:35 | 4
HAP226904 | 945117-*-* | 2020-01-02 | 184.2287 | 21.95 | 184.2984 | 189.8227 | 172.71 | 155.5973 |  | 0.0992 | S | 180 | 7 | 65 | 103903 | CuNi | 0.6 | 0.000124 | N | 0.027 | N | 25 | 2020-01-03 07:35 | 4
HAP226904 | 945117-*-* | 2020-01-02 | 185.602 | 22.004 | 185.671 | 189.8227 | 172.71 | 155.5973 |  | 0.0992 | S | 180 | 7 | 65 | 103903 | CuNi | 0.6 | 0.000124 | N | 0.027 | N | 25 | 2020-01-03 07:35 | 4
HAP226904 | 945117-*-* | 2020-01-02 | 185.2576 | 21.9743 | 185.3271 | 189.8227 | 172.71 | 155.5973 |  | 0.0992 | S | 180 | 7 | 65 | 103903 | CuNi | 0.6 | 0.000124 | N | 0.027 | N | 25 | 2020-01-03 07:35 | 4
HAP226904 | 945117-*-* | 2020-01-02 | 185.1782 | 22.0263 | 185.2466 | 189.8227 | 172.71 | 155.5973 |  | 0.0992 | S | 180 | 7 | 65 | 103903 | CuNi | 0.6 | 0.000124 | N | 0.027 | N | 25 | 2020-01-03 07:35 | 4
HAP226904 | 945117-*-* | 2020-01-02 | 186.7176 | 21.9473 | 186.7883 | 189.8227 | 172.71 | 155.5973 |  | 0.0992 | S | 180 | 7 | 65 | 103903 | CuNi | 0.6 | 0.000124 | N | 0.027 | N | 25 | 2020-01-03 07:35 | 4
HAP226904 | 945117-*-* | 2020-01-02 | 185.6822 | 22.0019 | 185.7513 | 189.8227 | 172.71 | 155.5973 |  | 0.0992 | S | 180 | 7 | 65 | 103903 | CuNi | 0.6 | 0.000124 | N | 0.027 | N | 25 | 2020-01-03 07:35 | 4
HAP226904 | 945117-*-* | 2020-01-02 | 185.289 | 21.9884 | 185.3582 | 189.8227 | 172.71 | 155.5973 |  | 0.0992 | S | 180 | 7 | 65 | 103903 | CuNi | 0.6 | 0.000124 | N | 0.027 | N | 25 | 2020-01-03 07:35 | 4
HAP226904 | 945117-*-* | 2020-01-02 | 185.5941 | 21.9053 | 185.6653 | 189.8227 | 172.71 | 155.5973 |  | 0.0992 | S | 180 | 7 | 65 | 103903 | CuNi | 0.6 | 0.000124 | N | 0.027 | N | 25 | 2020-01-03 07:36 | 4
HAP226904 | 945117-*-* | 2020-01-02 | 185.2477 | 21.8128 | 185.321 | 189.8227 | 172.71 | 155.5973 |  | 0.0992 | S | 180 | 7 | 65 | 103903 | CuNi | 0.6 | 0.000124 | N | 0.027 | N | 25 | 2020-01-03 07:36 | 4
HAP226904 | 945117-*-* | 2020-01-02 | 186.698 | 21.8405 | 186.7712 | 189.8227 | 172.71 | 155.5973 |  | 0.0992 | S | 180 | 7 | 65 | 103903 | CuNi | 0.6 | 0.000124 | N | 0.027 | N | 25 | 2020-01-03 07:36 | 4
HAP226904 | 945117-*-* | 2020-01-02 | 185.6767 | 21.8188 | 185.75 | 189.8227 | 172.71 | 155.5973 |  | 0.0992 | S | 180 | 7 | 65 | 103903 | CuNi | 0.6 | 0.000124 | N | 0.027 | N | 25 | 2020-01-03 07:37 | 4
HAP226904 | 945117-*-* | 2020-01-02 | 185.2723 | 21.7675 | 185.3466 | 189.8227 | 172.71 | 155.5973 |  | 0.0992 | S | 180 | 7 | 65 | 103903 | CuNi | 0.6 | 0.000124 | N | 0.027 | N | 25 | 2020-01-03 07:37 | 4
HSK26682 | 944647-*-* | 2020-01-03 | 18.6528 | 21.654 | 18.9232 | 19.6241 | 18.83 | 18.0329 |  | 0.0426 | S | 47 | Jet | 9999 | 100838 | Cu | 1.4 | 0.00427 | N | 0.0254 | N | 25 | 2020-01-03 07:37 | 3
HSK26682 | 944647-*-* | 2020-01-03 | 19.309 | 21.5783 | 19.5953 | 19.6241 | 18.83 | 18.0329 |  | 0.0426 | S | 47 | Jet | 9999 | 100838 | Cu | 1.4 | 0.00427 | N | 0.0254 | N | 25 | 2020-01-03 07:37 | 3
HSK26682 | 944647-*-* | 2020-01-03 | 18.7199 | 21.5134 | 19.0028 | 19.6241 | 18.83 | 18.0329 |  | 0.0426 | S | 47 | Jet | 9999 | 100838 | Cu | 1.4 | 0.00427 | N | 0.0254 | N | 25 | 2020-01-03 07:37 | 3
HSK26682 | 944647-*-* | 2020-01-03 | 18.8094 | 21.5168 | 19.0934 | 19.6241 | 18.83 | 18.0329 |  | 0.0426 | S | 47 | Jet | 9999 | 100838 | Cu | 1.4 | 0.00427 | N | 0.0254 | N | 25 | 2020-01-03 07:37 | 3
HSK26682 | 944647-*-* | 2020-01-03 | 18.6962 | 21.533 | 18.9771 | 19.6241 | 18.83 | 18.0329 |  | 0.0426 | S | 47 | Jet | 9999 | 100838 | Cu | 1.4 | 0.00427 | N | 0.0254 | N | 25 | 2020-01-03 07:37 | 3
HAP226904 | 945117-*-* | 2020-01-02 | 186.3332 | 21.5546 | 186.4129 | 189.8227 | 172.71 | 155.5973 |  | 0.0992 | S | 180 | 7 | 65 | 103903 | CuNi | 0.6 | 0.000124 | N | 0.027 | N | 25 | 2020-01-03 07:38 | 4
HSK26682 | 944647-*-* | 2020-01-03 | 18.7287 | 21.5222 | 19.011 | 19.6241 | 18.83 | 18.0329 |  | 0.0426 | S | 47 | Jet | 9999 | 100838 | Cu | 1.4 | 0.00427 | N | 0.0254 | N | 25 | 2020-01-03 07:38 | 3
HSK26682 | 944647-*-* | 2020-01-03 | 18.8545 | 21.4979 | 19.1407 | 19.6241 | 18.83 | 18.0329 |  | 0.0426 | S | 47 | Jet | 9999 | 100838 | Cu | 1.4 | 0.00427 | N | 0.0254 | N | 25 | 2020-01-03 07:38 | 3
HAP226904 | 945117-*-* | 2020-01-02 | 186.0898 | 21.5817 | 186.1687 | 189.8227 | 172.71 | 155.5973 |  | 0.0992 | S | 180 | 7 | 65 | 103903 | CuNi | 0.6 | 0.000124 | N | 0.027 | N | 25 | 2020-01-03 07:38 | 4
HSK26682 | 944647-*-* | 2020-01-03 | 19.3704 | 21.4546 | 19.6681 | 19.6241 | 18.83 | 18.0329 |  | 0.0426 | S | 47 | Jet | 9999 | 100838 | Cu | 1.4 | 0.00427 | N | 0.0254 | N | 25 | 2020-01-03 07:38 | 3
HAP226904 | 945117-*-* | 2020-01-02 | 186.454 | 21.5817 | 186.533 | 189.8227 | 172.71 | 155.5973 |  | 0.0992 | S | 180 | 7 | 65 | 103903 | CuNi | 0.6 | 0.000124 | N | 0.027 | N | 25 | 2020-01-03 07:38 | 4
HSK26682 | 944647-*-* | 2020-01-03 | 19.0519 | 21.3735 | 19.3515 | 19.6241 | 18.83 | 18.0329 |  | 0.0426 | S | 47 | Jet | 9999 | 100838 | Cu | 1.4 | 0.00427 | N | 0.0254 | N | 25 | 2020-01-03 07:38 | 3
HAP226904 | 945117-*-* | 2020-01-02 | 184.3727 | 21.5546 | 184.4515 | 189.8227 | 172.71 | 155.5973 |  | 0.0992 | S | 180 | 7 | 65 | 103903 | CuNi | 0.6 | 0.000124 | N | 0.027 | N | 25 | 2020-01-03 07:38 | 4
HAP226904 | 945117-*-* | 2020-01-02 | 184.664 | 21.46 | 184.7451 | 189.8227 | 172.71 | 155.5973 |  | 0.0992 | S | 180 | 7 | 65 | 103903 | CuNi | 0.6 | 0.000124 | N | 0.027 | N | 25 | 2020-01-03 07:38 | 4
HSK26682 | 944647-*-* | 2020-01-03 | 18.8473 | 21.3114 | 19.1489 | 19.6241 | 18.83 | 18.0329 |  | 0.0426 | S | 47 | Jet | 9999 | 100838 | Cu | 1.4 | 0.00427 | N | 0.0254 | N | 25 | 2020-01-03 07:38 | 3
HSK26682 | 944647-*-* | 2020-01-03 | 18.7447 | 21.2492 | 19.0498 | 19.6241 | 18.83 | 18.0329 |  | 0.0426 | S | 47 | Jet | 9999 | 100838 | Cu | 1.4 | 0.00427 | N | 0.0254 | N | 25 | 2020-01-03 07:38 | 3
HAP226904 | 945117-*-* | 2020-01-02 | 185.4142 | 21.3492 | 185.4982 | 189.8227 | 172.71 | 155.5973 |  | 0.0992 | S | 180 | 7 | 65 | 103903 | CuNi | 0.6 | 0.000124 | N | 0.027 | N | 25 | 2020-01-03 07:38 | 4
HSK26682 | 944647-*-* | 2020-01-03 | 18.9857 | 21.2167 | 19.2974 | 19.6241 | 18.83 | 18.0329 |  | 0.0426 | S | 47 | Jet | 9999 | 100838 | Cu | 1.4 | 0.00427 | N | 0.0254 | N | 25 | 2020-01-03 07:38 | 3
HSK26682 | 944647-*-* | 2020-01-03 | 18.7886 | 21.1248 | 19.1047 | 19.6241 | 18.83 | 18.0329 |  | 0.0426 | S | 47 | Jet | 9999 | 100838 | Cu | 1.4 | 0.00427 | N | 0.0254 | N | 25 | 2020-01-03 07:38 | 3
HSK26682 | 944647-*-* | 2020-01-03 | 18.6223 | 21.0355 | 18.9429 | 19.6241 | 18.83 | 18.0329 |  | 0.0426 | S | 47 | Jet | 9999 | 100838 | Cu | 1.4 | 0.00427 | N | 0.0254 | N | 25 | 2020-01-03 07:38 | 3
HAP226904 | 945117-*-* | 2020-01-02 | 184.6138 | 21.2762 | 184.699 | 189.8227 | 172.71 | 155.5973 |  | 0.0992 | S | 180 | 7 | 65 | 103903 | CuNi | 0.6 | 0.000124 | N | 0.027 | N | 25 | 2020-01-03 07:38 | 4
HSK26682 | 944647-*-* | 2020-01-03 | 18.9127 | 20.9382 | 19.2465 | 19.6241 | 18.83 | 18.0329 |  | 0.0426 | S | 47 | Jet | 9999 | 100838 | Cu | 1.4 | 0.00427 | N | 0.0254 | N | 25 | 2020-01-03 07:39 | 3
HAP226904 | 945117-*-* | 2020-01-02 | 184.5973 | 21.2627 | 184.6829 | 189.8227 | 172.71 | 155.5973 |  | 0.0992 | S | 180 | 7 | 65 | 103903 | CuNi | 0.6 | 0.000124 | N | 0.027 | N | 25 | 2020-01-03 07:39 | 4
HSK26682 | 944647-*-* | 2020-01-03 | 18.9797 | 20.8625 | 19.3211 | 19.6241 | 18.83 | 18.0329 |  | 0.0426 | S | 47 | Jet | 9999 | 100838 | Cu | 1.4 | 0.00427 | N | 0.0254 | N | 25 | 2020-01-03 07:39 | 3
HAP226904 | 945117-*-* | 2020-01-02 | 185.2352 | 21.2464 | 185.3215 | 189.8227 | 172.71 | 155.5973 |  | 0.0992 | S | 180 | 7 | 65 | 103903 | CuNi | 0.6 | 0.000124 | N | 0.027 | N | 25 | 2020-01-03 07:39 | 4
HSK26682 | 944647-*-* | 2020-01-03 | 18.8989 | 20.8327 | 19.2413 | 19.6241 | 18.83 | 18.0329 |  | 0.0426 | S | 47 | Jet | 9999 | 100838 | Cu | 1.4 | 0.00427 | N | 0.0254 | N | 25 | 2020-01-03 07:39 | 3
HSK26682 | 944647-*-* | 2020-01-03 | 18.7738 | 20.7894 | 19.1175 | 19.6241 | 18.83 | 18.0329 |  | 0.0426 | S | 47 | Jet | 9999 | 100838 | Cu | 1.4 | 0.00427 | N | 0.0254 | N | 25 | 2020-01-03 07:39 | 3
HSK26682 | 944647-*-* | 2020-01-03 | 19.0542 | 20.7678 | 19.4049 | 19.6241 | 18.83 | 18.0329 |  | 0.0426 | S | 47 | Jet | 9999 | 100838 | Cu | 1.4 | 0.00427 | N | 0.0254 | N | 25 | 2020-01-03 07:39 | 3
HSK26682 | 944647-*-* | 2020-01-03 | 18.7358 | 20.7245 | 19.0842 | 19.6241 | 18.83 | 18.0329 |  | 0.0426 | S | 47 | Jet | 9999 | 100838 | Cu | 1.4 | 0.00427 | N | 0.0254 | N | 25 | 2020-01-03 07:39 | 3
HSK26682 | 944647-*-* | 2020-01-03 | 19.018 | 20.6947 | 19.3742 | 19.6241 | 18.83 | 18.0329 |  | 0.0426 | S | 47 | Jet | 9999 | 100838 | Cu | 1.4 | 0.00427 | N | 0.0254 | N | 25 | 2020-01-03 07:39 | 3
HSK26682 | 944647-*-* | 2020-01-03 | 18.7857 | 20.6947 | 19.1375 | 19.6241 | 18.83 | 18.0329 |  | 0.0426 | S | 47 | Jet | 9999 | 100838 | Cu | 1.4 | 0.00427 | N | 0.0254 | N | 25 | 2020-01-03 07:39 | 3
HSK26682 | 944647-*-* | 2020-01-03 | 19.0614 | 20.6454 | 19.4225 | 19.6241 | 18.83 | 18.0329 |  | 0.0426 | S | 47 | Jet | 9999 | 100838 | Cu | 1.4 | 0.00427 | N | 0.0254 | N | 25 | 2020-01-03 07:39 | 3
HSR24822 | 945825-*-* | 2020-01-03 | 45.1498 | 22.4608 | 45.164 | 177.3939 | 161.31 | 145.2261 |  | 0.0999 | S | 75 | Jet | 9999 | 100001 | CuNi | 1.3 | 0.000124 | N | VARIES | N | 25 | 2020-01-03 07:39 | 5
HSK26682 | 944647-*-* | 2020-01-03 | 19.1646 | 20.7245 | 19.521 | 19.6241 | 18.83 | 18.0329 |  | 0.0426 | S | 47 | Jet | 9999 | 100838 | Cu | 1.4 | 0.00427 | N | 0.0254 | N | 25 | 2020-01-03 07:39 | 3
HSK26682 | 944647-*-* | 2020-01-03 | 19.0206 | 20.6075 | 19.3842 | 19.6241 | 18.83 | 18.0329 |  | 0.0426 | S | 47 | Jet | 9999 | 100838 | Cu | 1.4 | 0.00427 | N | 0.0254 | N | 25 | 2020-01-03 07:40 | 3
HSR24822 | 945825-*-* | 2020-01-03 | 71.5931 | 22.4635 | 71.6156 | 177.3939 | 161.31 | 145.2261 |  | 0.0999 | S | 75 | Jet | 9999 | 100001 | CuNi | 1.3 | 0.000124 | N | VARIES | N | 25 | 2020-01-03 07:40 | 5
HSK26682 | 944647-*-* | 2020-01-03 | 19.2594 | 20.5913 | 19.6289 | 19.6241 | 18.83 | 18.0329 |  | 0.0426 | S | 47 | Jet | 9999 | 100838 | Cu | 1.4 | 0.00427 | N | 0.0254 | N | 25 | 2020-01-03 07:40 | 3
HSK26682 | 944647-*-* | 2020-01-03 | 18.6499 | 20.5615 | 19.0102 | 19.6241 | 18.83 | 18.0329 |  | 0.0426 | S | 47 | Jet | 9999 | 100838 | Cu | 1.4 | 0.00427 | N | 0.0254 | N | 25 | 2020-01-03 07:40 | 3
HSR24822 | 945825-*-* | 2020-01-03 | 45.1417 | 22.4662 | 45.1559 | 177.3939 | 161.31 | 145.2261 |  | 0.0999 | S | 75 | Jet | 9999 | 100001 | CuNi | 1.3 | 0.000124 | N | VARIES | N | 25 | 2020-01-03 07:40 | 5
HSK26682 | 944647-*-* | 2020-01-03 | 18.3802 | 20.5561 | 18.7358 | 19.6241 | 18.83 | 18.0329 |  | 0.0426 | S | 47 | Jet | 9999 | 100838 | Cu | 1.4 | 0.00427 | N | 0.0254 | N | 25 | 2020-01-03 07:40 | 3
HSK26682 | 944647-*-* | 2020-01-03 | 18.5833 | 20.5399 | 18.9441 | 19.6241 | 18.83 | 18.0329 |  | 0.0426 | S | 47 | Jet | 9999 | 100838 | Cu | 1.4 | 0.00427 | N | 0.0254 | N | 25 | 2020-01-03 07:40 | 3
HSK26682 | 944647-*-* | 2020-01-03 | 18.3668 | 20.4966 | 18.7269 | 19.6241 | 18.83 | 18.0329 |  | 0.0426 | S | 47 | Jet | 9999 | 100838 | Cu | 1.4 | 0.00427 | N | 0.0254 | N | 25 | 2020-01-03 07:40 | 3
HAP226904 | 945117-*-* | 2020-01-02 | 186.3172 | 20.3593 | 186.4245 | 189.8227 | 172.71 | 155.5973 |  | 0.0992 | S | 180 | 7 | 65 | 103903 | CuNi | 0.6 | 0.000124 | N | 0.027 | N | 25 | 2020-01-03 07:41 | 4
HAP226904 | 945117-*-* | 2020-01-02 | 186.0945 | 20.3972 | 186.2008 | 189.8227 | 172.71 | 155.5973 |  | 0.0992 | S | 180 | 7 | 65 | 103903 | CuNi | 0.6 | 0.000124 | N | 0.027 | N | 25 | 2020-01-03 07:42 | 4
HAP226904 | 945117-*-* | 2020-01-02 | 184.3682 | 20.2423 | 184.4771 | 189.8227 | 172.71 | 155.5973 |  | 0.0992 | S | 180 | 7 | 65 | 103903 | CuNi | 0.6 | 0.000124 | N | 0.027 | N | 25 | 2020-01-03 07:42 | 4
HAP226904 | 945117-*-* | 2020-01-02 | 184.6692 | 20.2477 | 184.7781 | 189.8227 | 172.71 | 155.5973 |  | 0.0992 | S | 180 | 7 | 65 | 103903 | CuNi | 0.6 | 0.000124 | N | 0.027 | N | 25 | 2020-01-03 07:42 | 4
HAP226904 | 945117-*-* | 2020-01-02 | 184.6202 | 20.3234 | 184.7274 | 189.8227 | 172.71 | 155.5973 |  | 0.0992 | S | 180 | 7 | 65 | 103903 | CuNi | 0.6 | 0.000124 | N | 0.027 | N | 25 | 2020-01-03 07:42 | 4
HAP226904 | 945117-*-* | 2020-01-02 | 186.432 | 20.3694 | 186.5391 | 189.8227 | 172.71 | 155.5973 |  | 0.0992 | S | 180 | 7 | 65 | 103903 | CuNi | 0.6 | 0.000124 | N | 0.027 | N | 25 | 2020-01-03 07:42 | 4
HAP226904 | 945117-*-* | 2020-01-02 | 185.4334 | 20.4209 | 185.5388 | 189.8227 | 172.71 | 155.5973 |  | 0.0992 | S | 180 | 7 | 65 | 103903 | CuNi | 0.6 | 0.000124 | N | 0.027 | N | 25 | 2020-01-03 07:42 | 4
HAP226904 | 945117-*-* | 2020-01-02 | 185.2251 | 20.4154 | 185.3304 | 189.8227 | 172.71 | 155.5973 |  | 0.0992 | S | 180 | 7 | 65 | 103903 | CuNi | 0.6 | 0.000124 | N | 0.027 | N | 25 | 2020-01-03 07:42 | 4
HAP226904 | 945117-*-* | 2020-01-02 | 189.3207 | 20.5994 | 189.424 | 189.8227 | 172.71 | 155.5973 |  | 0.0992 | S | 180 | 7 | 65 | 103903 | CuNi | 0.6 | 0.000124 | N | 0.027 | N | 25 | 2020-01-03 07:43 | 4
HAP226904 | 945117-*-* | 2020-01-02 | 188.3826 | 20.6319 | 188.4846 | 189.8227 | 172.71 | 155.5973 |  | 0.0992 | S | 180 | 7 | 65 | 103903 | CuNi | 0.6 | 0.000124 | N | 0.027 | N | 25 | 2020-01-03 07:43 | 4
HAP226904 | 945117-*-* | 2020-01-02 | 188.1581 | 20.4614 | 188.264 | 189.8227 | 172.71 | 155.5973 |  | 0.0992 | S | 180 | 7 | 65 | 103903 | CuNi | 0.6 | 0.000124 | N | 0.027 | N | 25 | 2020-01-03 07:43 | 4
HAP226904 | 945117-*-* | 2020-01-02 | 187.0348 | 20.3959 | 187.1416 | 189.8227 | 172.71 | 155.5973 |  | 0.0992 | S | 180 | 7 | 65 | 103903 | CuNi | 0.6 | 0.000124 | N | 0.027 | N | 25 | 2020-01-03 07:43 | 4
HAP226904 | 945117-*-* | 2020-01-02 | 186.849 | 20.4175 | 186.9553 | 189.8227 | 172.71 | 155.5973 |  | 0.0992 | S | 180 | 7 | 65 | 103903 | CuNi | 0.6 | 0.000124 | N | 0.027 | N | 25 | 2020-01-03 07:43 | 4
HAP226904 | 945117-*-* | 2020-01-02 | 187.6143 | 20.4824 | 187.7195 | 189.8227 | 172.71 | 155.5973 |  | 0.0992 | S | 180 | 7 | 65 | 103903 | CuNi | 0.6 | 0.000124 | N | 0.027 | N | 25 | 2020-01-03 07:43 | 4
HAP226904 | 945117-*-* | 2020-01-02 | 187.0527 | 20.3742 | 187.1601 | 189.8227 | 172.71 | 155.5973 |  | 0.0992 | S | 180 | 7 | 65 | 103903 | CuNi | 0.6 | 0.000124 | N | 0.027 | N | 25 | 2020-01-03 07:43 | 4
HAP226904 | 945117-*-* | 2020-01-02 | 186.8839 | 20.3769 | 186.9911 | 189.8227 | 172.71 | 155.5973 |  | 0.0992 | S | 180 | 7 | 65 | 103903 | CuNi | 0.6 | 0.000124 | N | 0.027 | N | 25 | 2020-01-03 07:43 | 4
HR22843 | 944806-*-* | 2020-01-03 | 36.0305 | 22.3657 | 36.0423 | 40.5523 | 36.93 | 33.3077 |  | 0.0983 | S | 45 | Jet | 9999 | 100001 | CuNi | 2.3 | 0.000124 | N | 0.067 | N | 25 | 2020-01-03 07:44 | 5
HR22843 | 944806-*-* | 2020-01-03 | 36.3234 | 22.4311 | 36.335 | 40.5523 | 36.93 | 33.3077 |  | 0.0983 | S | 45 | Jet | 9999 | 100001 | CuNi | 2.3 | 0.000124 | N | 0.067 | N | 25 | 2020-01-03 07:44 | 5
HAP226904 | 945117-*-* | 2020-01-02 | 186.8586 | 20.6089 | 186.9604 | 189.8227 | 172.71 | 155.5973 |  | 0.0992 | S | 180 | 7 | 65 | 103903 | CuNi | 0.6 | 0.000124 | N | 0.027 | N | 25 | 2020-01-03 07:44 | 4
HR22843 | 944806-*-* | 2020-01-03 | 36.5787 | 22.4284 | 36.5903 | 40.5523 | 36.93 | 33.3077 |  | 0.0983 | S | 45 | Jet | 9999 | 100001 | CuNi | 2.3 | 0.000124 | N | 0.067 | N | 25 | 2020-01-03 07:44 | 5
HAP226904 | 945117-*-* | 2020-01-02 | 187.6239 | 20.5771 | 187.7268 | 189.8227 | 172.71 | 155.5973 |  | 0.0992 | S | 180 | 7 | 65 | 103903 | CuNi | 0.6 | 0.000124 | N | 0.027 | N | 25 | 2020-01-03 07:44 | 4
HAP226904 | 945117-*-* | 2020-01-02 | 183.825 | 20.584 | 183.9257 | 189.8227 | 172.71 | 155.5973 |  | 0.0992 | S | 180 | 7 | 65 | 103903 | CuNi | 0.6 | 0.000124 | N | 0.027 | N | 25 | 2020-01-03 08:05 | 4
HAP226904 | 945117-*-* | 2020-01-02 | 183.4596 | 20.5948 | 183.5599 | 189.8227 | 172.71 | 155.5973 |  | 0.0992 | S | 180 | 7 | 65 | 103903 | CuNi | 0.6 | 0.000124 | N | 0.027 | N | 25 | 2020-01-03 08:05 | 4
HAP226904 | 945117-*-* | 2020-01-02 | 183.8559 | 20.6631 | 183.9549 | 189.8227 | 172.71 | 155.5973 |  | 0.0992 | S | 180 | 7 | 65 | 103903 | CuNi | 0.6 | 0.000124 | N | 0.027 | N | 25 | 2020-01-03 08:05 | 4
HAP226904 | 945117-*-* | 2020-01-02 | 187.5787 | 20.6002 | 187.6811 | 189.8227 | 172.71 | 155.5973 |  | 0.0992 | S | 180 | 7 | 65 | 103903 | CuNi | 0.6 | 0.000124 | N | 0.027 | N | 25 | 2020-01-03 08:05 | 4
HAP226904 | 945117-*-* | 2020-01-02 | 186.8086 | 20.6083 | 186.9104 | 189.8227 | 172.71 | 155.5973 |  | 0.0992 | S | 180 | 7 | 65 | 103903 | CuNi | 0.6 | 0.000124 | N | 0.027 | N | 25 | 2020-01-03 08:05 | 4
HAP226904 | 945117-*-* | 2020-01-02 | 186.9783 | 20.6002 | 187.0804 | 189.8227 | 172.71 | 155.5973 |  | 0.0992 | S | 180 | 7 | 65 | 103903 | CuNi | 0.6 | 0.000124 | N | 0.027 | N | 25 | 2020-01-03 08:05 | 4
HAP226904 | 945117-*-* | 2020-01-02 | 188.1395 | 20.6056 | 188.242 | 189.8227 | 172.71 | 155.5973 |  | 0.0992 | S | 180 | 7 | 65 | 103903 | CuNi | 0.6 | 0.000124 | N | 0.027 | N | 25 | 2020-01-03 08:05 | 4
HAP226904 | 945117-*-* | 2020-01-02 | 188.3575 | 20.6327 | 188.4596 | 189.8227 | 172.71 | 155.5973 |  | 0.0992 | S | 180 | 7 | 65 | 103903 | CuNi | 0.6 | 0.000124 | N | 0.027 | N | 25 | 2020-01-03 08:05 | 4
HAP226904 | 945117-*-* | 2020-01-02 | 189.2621 | 20.6245 | 189.3648 | 189.8227 | 172.71 | 155.5973 |  | 0.0992 | S | 180 | 7 | 65 | 103903 | CuNi | 0.6 | 0.000124 | N | 0.027 | N | 25 | 2020-01-03 08:05 | 4
HAP226904 | 945117-*-* | 2020-01-02 | 187.9537 | 20.6462 | 188.0552 | 189.8227 | 172.71 | 155.5973 |  | 0.0992 | S | 180 | 7 | 65 | 103903 | CuNi | 0.6 | 0.000124 | N | 0.027 | N | 25 | 2020-01-03 08:05 | 4
HAP226904 | 945117-*-* | 2020-01-02 | 188.7247 | 20.5299 | 188.8294 | 189.8227 | 172.71 | 155.5973 |  | 0.0992 | S | 180 | 7 | 65 | 103903 | CuNi | 0.6 | 0.000124 | N | 0.027 | N | 25 | 2020-01-03 08:05 | 4
HAP226904 | 945117-*-* | 2020-01-02 | 189.4873 | 20.4021 | 189.5954 | 189.8227 | 172.71 | 155.5973 |  | 0.0992 | S | 180 | 7 | 65 | 103903 | CuNi | 0.6 | 0.000124 | N | 0.027 | N | 25 | 2020-01-03 08:05 | 4
HAP226904 | 945117-*-* | 2020-01-02 | 187.1871 | 20.3973 | 187.294 | 189.8227 | 172.71 | 155.5973 |  | 0.0992 | S | 180 | 7 | 65 | 103903 | CuNi | 0.6 | 0.000124 | N | 0.027 | N | 25 | 2020-01-03 08:05 | 4
HAP226904 | 945117-*-* | 2020-01-02 | 188.281 | 20.2857 | 188.3911 | 189.8227 | 172.71 | 155.5973 |  | 0.0992 | S | 180 | 7 | 65 | 103903 | CuNi | 0.6 | 0.000124 | N | 0.027 | N | 25 | 2020-01-03 08:05 | 4
HAP226904 | 945117-*-* | 2020-01-02 | 189.0568 | 20.2208 | 189.1689 | 189.8227 | 172.71 | 155.5973 |  | 0.0992 | S | 180 | 7 | 65 | 103903 | CuNi | 0.6 | 0.000124 | N | 0.027 | N | 25 | 2020-01-03 08:05 | 4
HAP226904 | 945117-*-* | 2020-01-02 | 186.5068 | 20.172 | 186.6186 | 189.8227 | 172.71 | 155.5973 |  | 0.0992 | S | 180 | 7 | 65 | 103903 | CuNi | 0.6 | 0.000124 | N | 0.027 | N | 25 | 2020-01-03 08:06 | 4
HAP226904 | 945117-*-* | 2020-01-02 | 186.1788 | 20.1937 | 186.2898 | 189.8227 | 172.71 | 155.5973 |  | 0.0992 | S | 180 | 7 | 65 | 103903 | CuNi | 0.6 | 0.000124 | N | 0.027 | N | 25 | 2020-01-03 08:06 | 4
HAP226904 | 945117-*-* | 2020-01-02 | 186.6029 | 20.2208 | 186.7135 | 189.8227 | 172.71 | 155.5973 |  | 0.0992 | S | 180 | 7 | 65 | 103903 | CuNi | 0.6 | 0.000124 | N | 0.027 | N | 25 | 2020-01-03 08:06 | 4
HAP226904 | 945117-*-* | 2020-01-02 | 186.9597 | 20.2803 | 187.0692 | 189.8227 | 172.71 | 155.5973 |  | 0.0992 | S | 180 | 7 | 65 | 103903 | CuNi | 0.6 | 0.000124 | N | 0.027 | N | 25 | 2020-01-03 08:06 | 4
HAP226904 | 945117-*-* | 2020-01-02 | 186.0916 | 20.2235 | 186.2019 | 189.8227 | 172.71 | 155.5973 |  | 0.0992 | S | 180 | 7 | 65 | 103903 | CuNi | 0.6 | 0.000124 | N | 0.027 | N | 25 | 2020-01-03 08:06 | 4
HAP226904 | 945117-*-* | 2020-01-02 | 186.0383 | 20.08 | 186.1518 | 189.8227 | 172.71 | 155.5973 |  | 0.0992 | S | 180 | 7 | 65 | 103903 | CuNi | 0.6 | 0.000124 | N | 0.027 | N | 25 | 2020-01-03 08:06 | 4
HAP226904 | 945117-*-* | 2020-01-02 | 183.0356 | 20.1396 | 183.1459 | 189.8227 | 172.71 | 155.5973 |  | 0.0992 | S | 180 | 7 | 65 | 103903 | CuNi | 0.6 | 0.000124 | N | 0.027 | N | 25 | 2020-01-03 08:06 | 4
HAP226904 | 945117-*-* | 2020-01-02 | 182.6795 | 20.1612 | 182.7891 | 189.8227 | 172.71 | 155.5973 |  | 0.0992 | S | 180 | 7 | 65 | 103903 | CuNi | 0.6 | 0.000124 | N | 0.027 | N | 25 | 2020-01-03 08:06 | 4
HAP226904 | 945117-*-* | 2020-01-02 | 182.6436 | 20.1666 | 182.7532 | 189.8227 | 172.71 | 155.5973 |  | 0.0992 | S | 180 | 7 | 65 | 103903 | CuNi | 0.6 | 0.000124 | N | 0.027 | N | 25 | 2020-01-03 08:06 | 4
HAP226904 | 945117-*-* | 2020-01-02 | 182.9599 | 20.1423 | 183.0702 | 189.8227 | 172.71 | 155.5973 |  | 0.0992 | S | 180 | 7 | 65 | 103903 | CuNi | 0.6 | 0.000124 | N | 0.027 | N | 25 | 2020-01-03 08:06 | 4
HAP226904 | 945117-*-* | 2020-01-02 | 181.275 | 20.1693 | 181.3837 | 189.8227 | 172.71 | 155.5973 |  | 0.0992 | S | 180 | 7 | 65 | 103903 | CuNi | 0.6 | 0.000124 | N | 0.027 | N | 25 | 2020-01-03 08:06 | 4
HAP226904 | 945117-*-* | 2020-01-02 | 180.8618 | 20.2208 | 180.969 | 189.8227 | 172.71 | 155.5973 |  | 0.0992 | S | 180 | 7 | 65 | 103903 | CuNi | 0.6 | 0.000124 | N | 0.027 | N | 25 | 2020-01-03 08:06 | 4
HAP226904 | 945117-*-* | 2020-01-02 | 181.3456 | 20.191 | 181.4538 | 189.8227 | 172.71 | 155.5973 |  | 0.0992 | S | 180 | 7 | 65 | 103903 | CuNi | 0.6 | 0.000124 | N | 0.027 | N | 25 | 2020-01-03 08:06 | 4
HAP226904 | 945117-*-* | 2020-01-02 | 185.1241 | 20.3939 | 185.2299 | 189.8227 | 172.71 | 155.5973 |  | 0.0992 | S | 180 | 7 | 65 | 103903 | CuNi | 0.6 | 0.000124 | N | 0.027 | N | 25 | 2020-01-03 08:06 | 4
HAP226904 | 945117-*-* | 2020-01-02 | 185.7477 | 20.4231 | 185.8531 | 189.8227 | 172.71 | 155.5973 |  | 0.0992 | S | 180 | 7 | 65 | 103903 | CuNi | 0.6 | 0.000124 | N | 0.027 | N | 25 | 2020-01-03 08:07 | 4
HAP226904 | 945117-*-* | 2020-01-02 | 186.9141 | 20.4745 | 187.0191 | 189.8227 | 172.71 | 155.5973 |  | 0.0992 | S | 180 | 7 | 65 | 103903 | CuNi | 0.6 | 0.000124 | N | 0.027 | N | 25 | 2020-01-03 08:07 | 4
HAP226904 | 945117-*-* | 2020-01-02 | 182.3477 | 20.5259 | 182.4489 | 189.8227 | 172.71 | 155.5973 |  | 0.0992 | S | 180 | 7 | 65 | 103903 | CuNi | 0.6 | 0.000124 | N | 0.027 | N | 25 | 2020-01-03 08:07 | 4
HAP226904 | 945117-*-* | 2020-01-02 | 183.0896 | 20.5638 | 183.1903 | 189.8227 | 172.71 | 155.5973 |  | 0.0992 | S | 180 | 7 | 65 | 103903 | CuNi | 0.6 | 0.000124 | N | 0.027 | N | 25 | 2020-01-03 08:07 | 4
HAP226904 | 945117-*-* | 2020-01-02 | 184.2418 | 20.5556 | 184.3434 | 189.8227 | 172.71 | 155.5973 |  | 0.0992 | S | 180 | 7 | 65 | 103903 | CuNi | 0.6 | 0.000124 | N | 0.027 | N | 25 | 2020-01-03 08:07 | 4
HAP226904 | 945117-*-* | 2020-01-02 | 184.1382 | 20.5151 | 184.2407 | 189.8227 | 172.71 | 155.5973 |  | 0.0992 | S | 180 | 7 | 65 | 103903 | CuNi | 0.6 | 0.000124 | N | 0.027 | N | 25 | 2020-01-03 08:07 | 4
HAP226904 | 945117-*-* | 2020-01-02 | 184.4276 | 20.4772 | 184.5311 | 189.8227 | 172.71 | 155.5973 |  | 0.0992 | S | 180 | 7 | 65 | 103903 | CuNi | 0.6 | 0.000124 | N | 0.027 | N | 25 | 2020-01-03 08:07 | 4
HAP226904 | 945117-*-* | 2020-01-02 | 185.221 | 20.5205 | 185.3239 | 189.8227 | 172.71 | 155.5973 |  | 0.0992 | S | 180 | 7 | 65 | 103903 | CuNi | 0.6 | 0.000124 | N | 0.027 | N | 25 | 2020-01-03 08:07 | 4
HAP226904 | 945117-*-* | 2020-01-02 | 185.1261 | 20.6449 | 185.2261 | 189.8227 | 172.71 | 155.5973 |  | 0.0992 | S | 180 | 7 | 65 | 103903 | CuNi | 0.6 | 0.000124 | N | 0.027 | N | 25 | 2020-01-03 08:07 | 4
HAP226904 | 945117-*-* | 2020-01-02 | 184.4316 | 20.699 | 184.53 | 189.8227 | 172.71 | 155.5973 |  | 0.0992 | S | 180 | 7 | 65 | 103903 | CuNi | 0.6 | 0.000124 | N | 0.027 | N | 25 | 2020-01-03 08:07 | 4
HAP226904 | 945117-*-* | 2020-01-02 | 184.1831 | 20.7775 | 184.2796 | 189.8227 | 172.71 | 155.5973 |  | 0.0992 | S | 180 | 7 | 65 | 103903 | CuNi | 0.6 | 0.000124 | N | 0.027 | N | 25 | 2020-01-03 08:07 | 4
HAP226904 | 945117-*-* | 2020-01-02 | 183.7116 | 20.837 | 183.8065 | 189.8227 | 172.71 | 155.5973 |  | 0.0992 | S | 180 | 7 | 65 | 103903 | CuNi | 0.6 | 0.000124 | N | 0.027 | N | 25 | 2020-01-03 08:07 | 4
HAP226904 | 945117-*-* | 2020-01-02 | 183.1886 | 20.8992 | 183.2818 | 189.8227 | 172.71 | 155.5973 |  | 0.0992 | S | 180 | 7 | 65 | 103903 | CuNi | 0.6 | 0.000124 | N | 0.027 | N | 25 | 2020-01-03 08:07 | 4
HAP226904 | 945117-*-* | 2020-01-02 | 183.2454 | 20.9397 | 183.3377 | 189.8227 | 172.71 | 155.5973 |  | 0.0992 | S | 180 | 7 | 65 | 103903 | CuNi | 0.6 | 0.000124 | N | 0.027 | N | 25 | 2020-01-03 08:07 | 4
HAP226904 | 945117-*-* | 2020-01-02 | 185.335 | 20.937 | 185.4284 | 189.8227 | 172.71 | 155.5973 |  | 0.0992 | S | 180 | 7 | 65 | 103903 | CuNi | 0.6 | 0.000124 | N | 0.027 | N | 25 | 2020-01-03 08:07 | 4
HAP226904 | 945117-*-* | 2020-01-02 | 184.4374 | 20.9614 | 184.5298 | 189.8227 | 172.71 | 155.5973 |  | 0.0992 | S | 180 | 7 | 65 | 103903 | CuNi | 0.6 | 0.000124 | N | 0.027 | N | 25 | 2020-01-03 08:07 | 4
HAP226904 | 945117-*-* | 2020-01-02 | 184.0285 | 20.9803 | 184.1202 | 189.8227 | 172.71 | 155.5973 |  | 0.0992 | S | 180 | 7 | 65 | 103903 | CuNi | 0.6 | 0.000124 | N | 0.027 | N | 25 | 2020-01-03 08:07 | 4
HAP226904 | 945117-*-* | 2020-01-02 | 183.3995 | 21.0094 | 183.4903 | 189.8227 | 172.71 | 155.5973 |  | 0.0992 | S | 180 | 7 | 65 | 103903 | CuNi | 0.6 | 0.000124 | N | 0.027 | N | 25 | 2020-01-03 08:08 | 4
HAP226904 | 945117-*-* | 2020-01-02 | 184.0112 | 21.0338 | 184.1018 | 189.8227 | 172.71 | 155.5973 |  | 0.0992 | S | 180 | 7 | 65 | 103903 | CuNi | 0.6 | 0.000124 | N | 0.027 | N | 25 | 2020-01-03 08:08 | 4
HAP226904 | 945117-*-* | 2020-01-02 | 184.3175 | 21.1399 | 184.4057 | 189.8227 | 172.71 | 155.5973 |  | 0.0992 | S | 180 | 7 | 65 | 103903 | CuNi | 0.6 | 0.000124 | N | 0.027 | N | 25 | 2020-01-03 08:08 | 4
HAP226904 | 945117-*-* | 2020-01-02 | 182.8608 | 21.1642 | 182.9479 | 189.8227 | 172.71 | 155.5973 |  | 0.0992 | S | 180 | 7 | 65 | 103903 | CuNi | 0.6 | 0.000124 | N | 0.027 | N | 25 | 2020-01-03 08:08 | 4
HAP226904 | 945117-*-* | 2020-01-02 | 183.1969 | 21.1122 | 183.2852 | 189.8227 | 172.71 | 155.5973 |  | 0.0992 | S | 180 | 7 | 65 | 103903 | CuNi | 0.6 | 0.000124 | N | 0.027 | N | 25 | 2020-01-03 08:08 | 4
HAP226904 | 945117-*-* | 2020-01-02 | 183.7669 | 21.1149 | 183.8554 | 189.8227 | 172.71 | 155.5973 |  | 0.0992 | S | 180 | 7 | 65 | 103903 | CuNi | 0.6 | 0.000124 | N | 0.027 | N | 25 | 2020-01-03 08:08 | 4
HAP226904 | 945117-*-* | 2020-01-02 | 183.5539 | 21.1095 | 183.6425 | 189.8227 | 172.71 | 155.5973 |  | 0.0992 | S | 180 | 7 | 65 | 103903 | CuNi | 0.6 | 0.000124 | N | 0.027 | N | 25 | 2020-01-03 08:08 | 4
HAP226904 | 945117-*-* | 2020-01-02 | 183.7072 | 21.123 | 183.7955 | 189.8227 | 172.71 | 155.5973 |  | 0.0992 | S | 180 | 7 | 65 | 103903 | CuNi | 0.6 | 0.000124 | N | 0.027 | N | 25 | 2020-01-03 08:08 | 4
HAP226904 | 945117-*-* | 2020-01-02 | 184.3004 | 21.123 | 184.389 | 189.8227 | 172.71 | 155.5973 |  | 0.0992 | S | 180 | 7 | 65 | 103903 | CuNi | 0.6 | 0.000124 | N | 0.027 | N | 25 | 2020-01-03 08:08 | 4
HM25904 | 945181-*-* | 2020-01-03 | 10.1182 | 22.5046 | 10.1214 | 15.7245 | 14.72 | 13.7055 |  | 0.069 | S | 14 | Jet | 9999 | 100001 | E | 4 | 0.00013 | N | 0.093 | N | 25 | 2020-01-03 08:09 | 5
HM25904 | 945181-*-* | 2020-01-03 | 10.081 | 22.5073 | 10.0843 | 15.7245 | 14.72 | 13.7055 |  | 0.069 | S | 14 | Jet | 9999 | 100001 | E | 4 | 0.00013 | N | 0.093 | N | 25 | 2020-01-03 08:09 | 5
HSR22696 | 944656-*-* | 2020-01-02 | 1.4231 | 21.8385 | 1.4426 | 1.5159 | 1.46 | 1.4041 |  | 0.0411 | S | 52 | 7 | 65 | 103903 | Cu | 2.8 | 0.00427 | N | 0.0495 | N | 25 | 2020-01-03 08:14 | 4
HSR22696 | 944656-*-* | 2020-01-02 | 1.4241 | 21.9662 | 1.4428 | 1.5159 | 1.46 | 1.4041 |  | 0.0411 | S | 52 | 7 | 65 | 103903 | Cu | 2.8 | 0.00427 | N | 0.0495 | N | 25 | 2020-01-03 08:14 | 4
HSR22696 | 944656-*-* | 2020-01-02 | 1.4117 | 21.9662 | 1.4302 | 1.5159 | 1.46 | 1.4041 |  | 0.0411 | S | 52 | 7 | 65 | 103903 | Cu | 2.8 | 0.00427 | N | 0.0495 | N | 25 | 2020-01-03 08:14 | 4
HSR22696 | 944656-*-* | 2020-01-02 | 1.411 | 21.9446 | 1.4296 | 1.5159 | 1.46 | 1.4041 |  | 0.0411 | S | 52 | 7 | 65 | 103903 | Cu | 2.8 | 0.00427 | N | 0.0495 | N | 25 | 2020-01-03 08:14 | 4
HSR22696 | 944656-*-* | 2020-01-02 | 1.421 | 21.9094 | 1.44 | 1.5159 | 1.46 | 1.4041 |  | 0.0411 | S | 52 | 7 | 65 | 103903 | Cu | 2.8 | 0.00427 | N | 0.0495 | N | 25 | 2020-01-03 08:15 | 4
HSR22696 | 944656-*-* | 2020-01-02 | 1.4195 | 21.904 | 1.4385 | 1.5159 | 1.46 | 1.4041 |  | 0.0411 | S | 52 | 7 | 65 | 103903 | Cu | 2.8 | 0.00427 | N | 0.0495 | N | 25 | 2020-01-03 08:15 | 4
HSR22696 | 944656-*-* | 2020-01-02 | 1.4172 | 21.8851 | 1.4363 | 1.5159 | 1.46 | 1.4041 |  | 0.0411 | S | 52 | 7 | 65 | 103903 | Cu | 2.8 | 0.00427 | N | 0.0495 | N | 25 | 2020-01-03 08:15 | 4
HSR22696 | 944656-*-* | 2020-01-02 | 1.422 | 21.9317 | 1.4409 | 1.5159 | 1.46 | 1.4041 |  | 0.0411 | S | 52 | 7 | 65 | 103903 | Cu | 2.8 | 0.00427 | N | 0.0495 | N | 25 | 2020-01-03 08:15 | 4
HSR22696 | 944656-*-* | 2020-01-02 | 1.4059 | 21.9101 | 1.4247 | 1.5159 | 1.46 | 1.4041 |  | 0.0411 | S | 52 | 7 | 65 | 103903 | Cu | 2.8 | 0.00427 | N | 0.0495 | N | 25 | 2020-01-03 08:15 | 4
HSR22696 | 944656-*-* | 2020-01-02 | 1.4065 | 21.8857 | 1.4255 | 1.5159 | 1.46 | 1.4041 |  | 0.0411 | S | 52 | 7 | 65 | 103903 | Cu | 2.8 | 0.00427 | N | 0.0495 | N | 25 | 2020-01-03 08:15 | 4
HSR22696 | 944656-*-* | 2020-01-02 | 1.3964 | 21.8749 | 1.4152 | 1.5159 | 1.46 | 1.4041 |  | 0.0411 | S | 52 | 7 | 65 | 103903 | Cu | 2.8 | 0.00427 | N | 0.0495 | N | 25 | 2020-01-03 08:15 | 4
HSR22696 | 944656-*-* | 2020-01-02 | 1.3938 | 21.8884 | 1.4126 | 1.5159 | 1.46 | 1.4041 |  | 0.0411 | S | 52 | 7 | 65 | 103903 | Cu | 2.8 | 0.00427 | N | 0.0495 | N | 25 | 2020-01-03 08:15 | 4
HSR22696 | 944656-*-* | 2020-01-02 | 1.4088 | 21.754 | 1.4287 | 1.5159 | 1.46 | 1.4041 |  | 0.0411 | S | 52 | 7 | 65 | 103903 | Cu | 2.8 | 0.00427 | N | 0.0495 | N | 25 | 2020-01-03 08:16 | 4
HSR22696 | 944656-*-* | 2020-01-02 | 1.4105 | 21.7432 | 1.4303 | 1.5159 | 1.46 | 1.4041 |  | 0.0411 | S | 52 | 7 | 65 | 103903 | Cu | 2.8 | 0.00427 | N | 0.0495 | N | 25 | 2020-01-03 08:16 | 4
HSR22696 | 944656-*-* | 2020-01-02 | 1.4271 | 21.7351 | 1.4473 | 1.5159 | 1.46 | 1.4041 |  | 0.0411 | S | 52 | 7 | 65 | 103903 | Cu | 2.8 | 0.00427 | N | 0.0495 | N | 25 | 2020-01-03 08:16 | 4
HSR22696 | 944656-*-* | 2020-01-02 | 1.4242 | 21.7405 | 1.4443 | 1.5159 | 1.46 | 1.4041 |  | 0.0411 | S | 52 | 7 | 65 | 103903 | Cu | 2.8 | 0.00427 | N | 0.0495 | N | 25 | 2020-01-03 08:16 | 4
HSR22696 | 944656-*-* | 2020-01-02 | 1.414 | 21.4114 | 1.436 | 1.5159 | 1.46 | 1.4041 |  | 0.0411 | S | 52 | 7 | 65 | 103903 | Cu | 2.8 | 0.00427 | N | 0.0495 | N | 25 | 2020-01-03 08:17 | 4
HSR22696 | 944656-*-* | 2020-01-02 | 1.4208 | 21.3735 | 1.4431 | 1.5159 | 1.46 | 1.4041 |  | 0.0411 | S | 52 | 7 | 65 | 103903 | Cu | 2.8 | 0.00427 | N | 0.0495 | N | 25 | 2020-01-03 08:17 | 4
HSR22696 | 944656-*-* | 2020-01-02 | 1.4028 | 21.3789 | 1.4249 | 1.5159 | 1.46 | 1.4041 |  | 0.0411 | S | 52 | 7 | 65 | 103903 | Cu | 2.8 | 0.00427 | N | 0.0495 | N | 25 | 2020-01-03 08:17 | 4
HSR22696 | 944656-*-* | 2020-01-02 | 1.4078 | 21.3654 | 1.43 | 1.5159 | 1.46 | 1.4041 |  | 0.0411 | S | 52 | 7 | 65 | 103903 | Cu | 2.8 | 0.00427 | N | 0.0495 | N | 25 | 2020-01-03 08:17 | 4
HSR22696 | 944656-*-* | 2020-01-02 | 1.3989 | 21.2275 | 1.4218 | 1.5159 | 1.46 | 1.4041 |  | 0.0411 | S | 52 | 7 | 65 | 103903 | Cu | 2.8 | 0.00427 | N | 0.0495 | N | 25 | 2020-01-03 08:17 | 4
HSR22696 | 944656-*-* | 2020-01-02 | 1.4036 | 21.2681 | 1.4263 | 1.5159 | 1.46 | 1.4041 |  | 0.0411 | S | 52 | 7 | 65 | 103903 | Cu | 2.8 | 0.00427 | N | 0.0495 | N | 25 | 2020-01-03 08:17 | 4
HSR22696 | 944656-*-* | 2020-01-02 | 1.4045 | 21.2762 | 1.4271 | 1.5159 | 1.46 | 1.4041 |  | 0.0411 | S | 52 | 7 | 65 | 103903 | Cu | 2.8 | 0.00427 | N | 0.0495 | N | 25 | 2020-01-03 08:17 | 4
HSR22696 | 944656-*-* | 2020-01-02 | 1.3986 | 21.2113 | 1.4216 | 1.5159 | 1.46 | 1.4041 |  | 0.0411 | S | 52 | 7 | 65 | 103903 | Cu | 2.8 | 0.00427 | N | 0.0495 | N | 25 | 2020-01-03 08:18 | 4
HSR22696 | 944656-*-* | 2020-01-02 | 1.4128 | 21.1275 | 1.4366 | 1.5159 | 1.46 | 1.4041 |  | 0.0411 | S | 52 | 7 | 65 | 103903 | Cu | 2.8 | 0.00427 | N | 0.0495 | N | 25 | 2020-01-03 08:18 | 4
HSR22696 | 944656-*-* | 2020-01-02 | 1.4178 | 21.0653 | 1.442 | 1.5159 | 1.46 | 1.4041 |  | 0.0411 | S | 52 | 7 | 65 | 103903 | Cu | 2.8 | 0.00427 | N | 0.0495 | N | 25 | 2020-01-03 08:18 | 4
HSR22696 | 944656-*-* | 2020-01-02 | 1.4056 | 21.0572 | 1.4297 | 1.5159 | 1.46 | 1.4041 |  | 0.0411 | S | 52 | 7 | 65 | 103903 | Cu | 2.8 | 0.00427 | N | 0.0495 | N | 25 | 2020-01-03 08:18 | 4
HSR22696 | 944656-*-* | 2020-01-02 | 1.4018 | 21.0599 | 1.4257 | 1.5159 | 1.46 | 1.4041 |  | 0.0411 | S | 52 | 7 | 65 | 103903 | Cu | 2.8 | 0.00427 | N | 0.0495 | N | 25 | 2020-01-03 08:18 | 4
HSR22696 | 944656-*-* | 2020-01-02 | 1.4184 | 20.9983 | 1.4431 | 1.5159 | 1.46 | 1.4041 |  | 0.0411 | S | 52 | 7 | 65 | 103903 | Cu | 2.8 | 0.00427 | N | 0.0495 | N | 25 | 2020-01-03 08:19 | 4
HSR22696 | 944656-*-* | 2020-01-02 | 1.4285 | 20.9355 | 1.4537 | 1.5159 | 1.46 | 1.4041 |  | 0.0411 | S | 52 | 7 | 65 | 103903 | Cu | 2.8 | 0.00427 | N | 0.0495 | N | 25 | 2020-01-03 08:19 | 4
HSR22696 | 944656-*-* | 2020-01-02 | 1.4106 | 20.9496 | 1.4355 | 1.5159 | 1.46 | 1.4041 |  | 0.0411 | S | 52 | 7 | 65 | 103903 | Cu | 2.8 | 0.00427 | N | 0.0495 | N | 25 | 2020-01-03 08:19 | 4
HSR22696 | 944656-*-* | 2020-01-02 | 1.4155 | 20.8679 | 1.4409 | 1.5159 | 1.46 | 1.4041 |  | 0.0411 | S | 52 | 7 | 65 | 103903 | Cu | 2.8 | 0.00427 | N | 0.0495 | N | 25 | 2020-01-03 08:19 | 4
HSR22696 | 944656-*-* | 2020-01-02 | 1.4028 | 20.7678 | 1.4286 | 1.5159 | 1.46 | 1.4041 |  | 0.0411 | S | 52 | 7 | 65 | 103903 | Cu | 2.8 | 0.00427 | N | 0.0495 | N | 25 | 2020-01-03 08:19 | 4
HSR22696 | 944656-*-* | 2020-01-02 | 1.3979 | 20.7786 | 1.4235 | 1.5159 | 1.46 | 1.4041 |  | 0.0411 | S | 52 | 7 | 65 | 103903 | Cu | 2.8 | 0.00427 | N | 0.0495 | N | 25 | 2020-01-03 08:19 | 4
HSR22696 | 944656-*-* | 2020-01-02 | 1.4096 | 20.7549 | 1.4356 | 1.5159 | 1.46 | 1.4041 |  | 0.0411 | S | 52 | 7 | 65 | 103903 | Cu | 2.8 | 0.00427 | N | 0.0495 | N | 25 | 2020-01-03 08:20 | 4
HSR22696 | 944656-*-* | 2020-01-02 | 1.403 | 20.7495 | 1.429 | 1.5159 | 1.46 | 1.4041 |  | 0.0411 | S | 52 | 7 | 65 | 103903 | Cu | 2.8 | 0.00427 | N | 0.0495 | N | 25 | 2020-01-03 08:20 | 4
HSR22696 | 944656-*-* | 2020-01-02 | 1.4145 | 20.481 | 1.4423 | 1.5159 | 1.46 | 1.4041 |  | 0.0411 | S | 52 | 7 | 65 | 103903 | Cu | 2.8 | 0.00427 | N | 0.0495 | N | 25 | 2020-01-03 08:20 | 4
HSR22696 | 944656-*-* | 2020-01-02 | 1.4099 | 20.4891 | 1.4376 | 1.5159 | 1.46 | 1.4041 |  | 0.0411 | S | 52 | 7 | 65 | 103903 | Cu | 2.8 | 0.00427 | N | 0.0495 | N | 25 | 2020-01-03 08:20 | 4
HSR22696 | 944656-*-* | 2020-01-02 | 1.4122 | 20.4431 | 1.4403 | 1.5159 | 1.46 | 1.4041 |  | 0.0411 | S | 52 | 7 | 65 | 103903 | Cu | 2.8 | 0.00427 | N | 0.0495 | N | 25 | 2020-01-03 08:20 | 4
HSR22696 | 944656-*-* | 2020-01-02 | 1.4035 | 20.408 | 1.4316 | 1.5159 | 1.46 | 1.4041 |  | 0.0411 | S | 52 | 7 | 65 | 103903 | Cu | 2.8 | 0.00427 | N | 0.0495 | N | 25 | 2020-01-03 08:20 | 4
HSR22696 | 944656-*-* | 2020-01-02 | 1.4287 | 20.362 | 1.4576 | 1.5159 | 1.46 | 1.4041 |  | 0.0411 | S | 52 | 7 | 65 | 103903 | Cu | 2.8 | 0.00427 | N | 0.0495 | N | 25 | 2020-01-03 08:21 | 4
HSR22696 | 944656-*-* | 2020-01-02 | 1.4207 | 20.343 | 1.4496 | 1.5159 | 1.46 | 1.4041 |  | 0.0411 | S | 52 | 7 | 65 | 103903 | Cu | 2.8 | 0.00427 | N | 0.0495 | N | 25 | 2020-01-03 08:21 | 4
HSR22696 | 944656-*-* | 2020-01-02 | 1.4292 | 20.389 | 1.4579 | 1.5159 | 1.46 | 1.4041 |  | 0.0411 | S | 52 | 7 | 65 | 103903 | Cu | 2.8 | 0.00427 | N | 0.0495 | N | 25 | 2020-01-03 08:21 | 4
HSR22696 | 944656-*-* | 2020-01-02 | 1.4107 | 20.3836 | 1.4391 | 1.5159 | 1.46 | 1.4041 |  | 0.0411 | S | 52 | 7 | 65 | 103903 | Cu | 2.8 | 0.00427 | N | 0.0495 | N | 25 | 2020-01-03 08:21 | 4
HSR22696 | 944656-*-* | 2020-01-02 | 1.4164 | 20.205 | 1.446 | 1.5159 | 1.46 | 1.4041 |  | 0.0411 | S | 52 | 7 | 65 | 103903 | Cu | 2.8 | 0.00427 | N | 0.0495 | N | 25 | 2020-01-03 08:21 | 4
HSR22696 | 944656-*-* | 2020-01-02 | 1.4154 | 20.1265 | 1.4454 | 1.5159 | 1.46 | 1.4041 |  | 0.0411 | S | 52 | 7 | 65 | 103903 | Cu | 2.8 | 0.00427 | N | 0.0495 | N | 25 | 2020-01-03 08:21 | 4
HSR22696 | 944656-*-* | 2020-01-02 | 1.4135 | 20.0745 | 1.4438 | 1.5159 | 1.46 | 1.4041 |  | 0.0411 | S | 52 | 7 | 65 | 103903 | Cu | 2.8 | 0.00427 | N | 0.0495 | N | 25 | 2020-01-03 08:22 | 4
HSR22696 | 944656-*-* | 2020-01-02 | 1.4174 | 20.1151 | 1.4476 | 1.5159 | 1.46 | 1.4041 |  | 0.0411 | S | 52 | 7 | 65 | 103903 | Cu | 2.8 | 0.00427 | N | 0.0495 | N | 25 | 2020-01-03 08:22 | 4
HSR22696 | 944656-*-* | 2020-01-02 | 1.4208 | 20.0691 | 1.4514 | 1.5159 | 1.46 | 1.4041 |  | 0.0411 | S | 52 | 7 | 65 | 103903 | Cu | 2.8 | 0.00427 | N | 0.0495 | N | 25 | 2020-01-03 08:22 | 4
HSR22696 | 944656-*-* | 2020-01-02 | 1.4307 | 20.1935 | 1.4607 | 1.5159 | 1.46 | 1.4041 |  | 0.0411 | S | 52 | 7 | 65 | 103903 | Cu | 2.8 | 0.00427 | N | 0.0495 | N | 25 | 2020-01-03 08:22 | 4
HSR22696 | 944656-*-* | 2020-01-02 | 1.4285 | 20.2964 | 1.4578 | 1.5159 | 1.46 | 1.4041 |  | 0.0411 | S | 52 | 7 | 65 | 103903 | Cu | 2.8 | 0.00427 | N | 0.0495 | N | 25 | 2020-01-03 08:22 | 4
HSR22696 | 944656-*-* | 2020-01-02 | 1.423 | 20.2362 | 1.4526 | 1.5159 | 1.46 | 1.4041 |  | 0.0411 | S | 52 | 7 | 65 | 103903 | Cu | 2.8 | 0.00427 | N | 0.0495 | N | 25 | 2020-01-03 08:22 | 4
HSR22696 | 944656-*-* | 2020-01-02 | 1.4138 | 20.2633 | 1.443 | 1.5159 | 1.46 | 1.4041 |  | 0.0411 | S | 52 | 7 | 65 | 103903 | Cu | 2.8 | 0.00427 | N | 0.0495 | N | 25 | 2020-01-03 08:23 | 4
HSR22696 | 944656-*-* | 2020-01-02 | 1.4178 | 20.2687 | 1.4471 | 1.5159 | 1.46 | 1.4041 |  | 0.0411 | S | 52 | 7 | 65 | 103903 | Cu | 2.8 | 0.00427 | N | 0.0495 | N | 25 | 2020-01-03 08:23 | 4
HSR22696 | 944656-*-* | 2020-01-02 | 1.4095 | 20.1902 | 1.439 | 1.5159 | 1.46 | 1.4041 |  | 0.0411 | S | 52 | 7 | 65 | 103903 | Cu | 2.8 | 0.00427 | N | 0.0495 | N | 25 | 2020-01-03 08:23 | 4
HSR22696 | 944656-*-* | 2020-01-02 | 1.3934 | 20.1713 | 1.4227 | 1.5159 | 1.46 | 1.4041 |  | 0.0411 | S | 52 | 7 | 65 | 103903 | Cu | 2.8 | 0.00427 | N | 0.0495 | N | 25 | 2020-01-03 08:23 | 4
HSR22696 | 944656-*-* | 2020-01-02 | 1.3907 | 20.1577 | 1.42 | 1.5159 | 1.46 | 1.4041 |  | 0.0411 | S | 52 | 7 | 65 | 103903 | Cu | 2.8 | 0.00427 | N | 0.0495 | N | 25 | 2020-01-03 08:23 | 4
HSR22696 | 944656-*-* | 2020-01-02 | 1.3954 | 20.1009 | 1.4252 | 1.5159 | 1.46 | 1.4041 |  | 0.0411 | S | 52 | 7 | 65 | 103903 | Cu | 2.8 | 0.00427 | N | 0.0495 | N | 25 | 2020-01-03 08:23 | 4
HSR22696 | 944656-*-* | 2020-01-02 | 1.3958 | 20.0596 | 1.4259 | 1.5159 | 1.46 | 1.4041 |  | 0.0411 | S | 52 | 7 | 65 | 103903 | Cu | 2.8 | 0.00427 | N | 0.0495 | N | 25 | 2020-01-03 08:23 | 4
HSR22696 | 944656-*-* | 2020-01-02 | 1.4676 | 20.2674 | 1.4979 | 1.5159 | 1.46 | 1.4041 |  | 0.0411 | S | 52 | 7 | 65 | 103903 | Cu | 2.8 | 0.00427 | N | 0.0495 | N | 25 | 2020-01-03 08:25 | 4
HSR22696 | 944656-*-* | 2020-01-02 | 1.4698 | 20.3594 | 1.4995 | 1.5159 | 1.46 | 1.4041 |  | 0.0411 | S | 52 | 7 | 65 | 103903 | Cu | 2.8 | 0.00427 | N | 0.0495 | N | 25 | 2020-01-03 08:25 | 4
HSR22696 | 944656-*-* | 2020-01-02 | 1.4779 | 20.3269 | 1.508 | 1.5159 | 1.46 | 1.4041 |  | 0.0411 | S | 52 | 7 | 65 | 103903 | Cu | 2.8 | 0.00427 | N | 0.0495 | N | 25 | 2020-01-03 08:25 | 4
HSR22696 | 944656-*-* | 2020-01-02 | 1.4775 | 20.3973 | 1.5071 | 1.5159 | 1.46 | 1.4041 |  | 0.0411 | S | 52 | 7 | 65 | 103903 | Cu | 2.8 | 0.00427 | N | 0.0495 | N | 25 | 2020-01-03 08:25 | 4
HSR22696 | 944656-*-* | 2020-01-02 | 1.4758 | 21.7238 | 1.4968 | 1.5159 | 1.46 | 1.4041 |  | 0.0411 | S | 52 | 7 | 65 | 103903 | Cu | 2.8 | 0.00427 | N | 0.0495 | N | 25 | 2020-01-03 08:30 | 4
HSR22696 | 944656-*-* | 2020-01-02 | 1.4759 | 21.6448 | 1.4974 | 1.5159 | 1.46 | 1.4041 |  | 0.0411 | S | 52 | 7 | 65 | 103903 | Cu | 2.8 | 0.00427 | N | 0.0495 | N | 25 | 2020-01-03 08:30 | 4
HSR22696 | 944656-*-* | 2020-01-02 | 1.4798 | 21.6421 | 1.5013 | 1.5159 | 1.46 | 1.4041 |  | 0.0411 | S | 52 | 7 | 65 | 103903 | Cu | 2.8 | 0.00427 | N | 0.0495 | N | 25 | 2020-01-03 08:30 | 4
HSR22696 | 944656-*-* | 2020-01-02 | 1.4794 | 21.7048 | 1.5006 | 1.5159 | 1.46 | 1.4041 |  | 0.0411 | S | 52 | 7 | 65 | 103903 | Cu | 2.8 | 0.00427 | N | 0.0495 | N | 25 | 2020-01-03 08:30 | 4
HSK223525 | 940463-*-* | 2020-01-03 | 2.3841 | 22.2113 | 2.3849 | 2.4958 | 2.29 | 2.0742 |  | 0.0939 | S | 33 | 7 | 65 | 103903 | CuNi | 2.3 | 0.000124 | Y | 0.0889 | N | 25 | 2020-01-03 08:35 | 4
HSK223525 | 940463-*-* | 2020-01-03 | 2.3906 | 22.1269 | 2.3914 | 2.4958 | 2.29 | 2.0742 |  | 0.0939 | S | 33 | 7 | 65 | 103903 | CuNi | 2.3 | 0.000124 | Y | 0.0889 | N | 25 | 2020-01-03 08:35 | 4
HSK223525 | 940463-*-* | 2020-01-03 | 2.3806 | 22.1707 | 2.3815 | 2.4958 | 2.29 | 2.0742 |  | 0.0939 | S | 33 | 7 | 65 | 103903 | CuNi | 2.3 | 0.000124 | Y | 0.0889 | N | 25 | 2020-01-03 08:35 | 4
HSK223525 | 940463-*-* | 2020-01-03 | 2.3767 | 22.141 | 2.3775 | 2.4958 | 2.29 | 2.0742 |  | 0.0939 | S | 33 | 7 | 65 | 103903 | CuNi | 2.3 | 0.000124 | Y | 0.0889 | N | 25 | 2020-01-03 08:35 | 4
HR22843 | 944806-*-* | 2020-01-03 | 35.7742 | 22.3841 | 35.7858 | 40.5523 | 36.93 | 33.3077 |  | 0.0983 | S | 45 | Jet | 9999 | 100001 | CuNi | 2.3 | 0.000124 | N | 0.067 | N | 25 | 2020-01-03 08:48 | 5
HR22843 | 944806-*-* | 2020-01-03 | 36.0544 | 22.444 | 36.0659 | 40.5523 | 36.93 | 33.3077 |  | 0.0983 | S | 45 | Jet | 9999 | 100001 | CuNi | 2.3 | 0.000124 | N | 0.067 | N | 25 | 2020-01-03 08:48 | 5
HR22843 | 944806-*-* | 2020-01-03 | 36.0676 | 22.4467 | 36.0791 | 40.5523 | 36.93 | 33.3077 |  | 0.0983 | S | 45 | Jet | 9999 | 100001 | CuNi | 2.3 | 0.000124 | N | 0.067 | N | 25 | 2020-01-03 08:48 | 5
HR22843 | 944806-*-* | 2020-01-03 | 36.2043 | 22.376 | 36.2161 | 40.5523 | 36.93 | 33.3077 |  | 0.0983 | S | 45 | Jet | 9999 | 100001 | CuNi | 2.3 | 0.000124 | N | 0.067 | N | 25 | 2020-01-03 08:48 | 5
HR22843 | 944806-*-* | 2020-01-03 | 36.3525 | 22.4386 | 36.364 | 40.5523 | 36.93 | 33.3077 |  | 0.0983 | S | 45 | Jet | 9999 | 100001 | CuNi | 2.3 | 0.000124 | N | 0.067 | N | 25 | 2020-01-03 08:48 | 5
HR22843 | 944806-*-* | 2020-01-03 | 36.1305 | 22.3787 | 36.1423 | 40.5523 | 36.93 | 33.3077 |  | 0.0983 | S | 45 | Jet | 9999 | 100001 | CuNi | 2.3 | 0.000124 | N | 0.067 | N | 25 | 2020-01-03 08:48 | 5
HSR24822 | 945824-*-* | 2020-01-03 | 44.8831 | 22.1122 | 44.8992 | 177.3939 | 161.31 | 145.2261 |  | 0.0999 | S | 75 | Jet | 9999 | 100838 | CuNi | 1.3 | 0.000124 | N | VARIES | N | 25 | 2020-01-03 08:53 | 3
HSR24822 | 945824-*-* | 2020-01-03 | 70.9596 | 22.0905 | 70.9852 | 177.3939 | 161.31 | 145.2261 |  | 0.0999 | S | 75 | Jet | 9999 | 100838 | CuNi | 1.3 | 0.000124 | N | VARIES | N | 25 | 2020-01-03 08:53 | 3
HSR24822 | 945824-*-* | 2020-01-03 | 44.8343 | 22.0851 | 44.8505 | 177.3939 | 161.31 | 145.2261 |  | 0.0999 | S | 75 | Jet | 9999 | 100838 | CuNi | 1.3 | 0.000124 | N | VARIES | N | 25 | 2020-01-03 08:53 | 3
HSR24822 | 945824-*-* | 2020-01-03 | 44.7487 | 22.0257 | 44.7652 | 177.3939 | 161.31 | 145.2261 |  | 0.0999 | S | 75 | Jet | 9999 | 100838 | CuNi | 1.3 | 0.000124 | N | VARIES | N | 25 | 2020-01-03 08:53 | 3
HSR24822 | 945824-*-* | 2020-01-03 | 44.8651 | 22.0176 | 44.8817 | 177.3939 | 161.31 | 145.2261 |  | 0.0999 | S | 75 | Jet | 9999 | 100838 | CuNi | 1.3 | 0.000124 | N | VARIES | N | 25 | 2020-01-03 08:53 | 3
HSR24822 | 945824-*-* | 2020-01-03 | 71.0901 | 21.9642 | 71.1169 | 177.3939 | 161.31 | 145.2261 |  | 0.0999 | S | 75 | Jet | 9999 | 100838 | CuNi | 1.3 | 0.000124 | N | VARIES | N | 25 | 2020-01-03 08:54 | 3
HSR24822 | 945824-*-* | 2020-01-03 | 44.9318 | 21.9534 | 44.9488 | 177.3939 | 161.31 | 145.2261 |  | 0.0999 | S | 75 | Jet | 9999 | 100838 | CuNi | 1.3 | 0.000124 | N | VARIES | N | 25 | 2020-01-03 08:54 | 3
HSR24822 | 945824-*-* | 2020-01-03 | 44.9159 | 21.9588 | 44.9328 | 177.3939 | 161.31 | 145.2261 |  | 0.0999 | S | 75 | Jet | 9999 | 100838 | CuNi | 1.3 | 0.000124 | N | VARIES | N | 25 | 2020-01-03 08:54 | 3
HSR24822 | 945824-*-* | 2020-01-03 | 44.9493 | 21.9561 | 44.9663 | 177.3939 | 161.31 | 145.2261 |  | 0.0999 | S | 75 | Jet | 9999 | 100838 | CuNi | 1.3 | 0.000124 | N | VARIES | N | 25 | 2020-01-03 08:54 | 3
HSR24822 | 945824-*-* | 2020-01-03 | 44.9856 | 21.9588 | 45.0026 | 177.3939 | 161.31 | 145.2261 |  | 0.0999 | S | 75 | Jet | 9999 | 100838 | CuNi | 1.3 | 0.000124 | N | VARIES | N | 25 | 2020-01-03 08:54 | 3
HSR24822 | 945824-*-* | 2020-01-03 | 71.0426 | 21.9291 | 71.0697 | 177.3939 | 161.31 | 145.2261 |  | 0.0999 | S | 75 | Jet | 9999 | 100838 | CuNi | 1.3 | 0.000124 | N | VARIES | N | 25 | 2020-01-03 08:54 | 3
HSR24822 | 945824-*-* | 2020-01-03 | 45.2106 | 21.927 | 45.2278 | 177.3939 | 161.31 | 145.2261 |  | 0.0999 | S | 75 | Jet | 9999 | 100838 | CuNi | 1.3 | 0.000124 | N | VARIES | N | 25 | 2020-01-03 08:54 | 3
HSR24822 | 945824-*-* | 2020-01-03 | 45.2936 | 21.9189 | 45.3109 | 177.3939 | 161.31 | 145.2261 |  | 0.0999 | S | 75 | Jet | 9999 | 100838 | CuNi | 1.3 | 0.000124 | N | VARIES | N | 25 | 2020-01-03 08:54 | 3
HSR24822 | 945824-*-* | 2020-01-03 | 45.5603 | 21.8405 | 45.5781 | 177.3939 | 161.31 | 145.2261 |  | 0.0999 | S | 75 | Jet | 9999 | 100838 | CuNi | 1.3 | 0.000124 | N | VARIES | N | 25 | 2020-01-03 08:55 | 3
HSR24822 | 945824-*-* | 2020-01-03 | 45.4803 | 21.8189 | 45.4982 | 177.3939 | 161.31 | 145.2261 |  | 0.0999 | S | 75 | Jet | 9999 | 100838 | CuNi | 1.3 | 0.000124 | N | VARIES | N | 25 | 2020-01-03 08:55 | 3
HSR24822 | 945824-*-* | 2020-01-03 | 71.9996 | 21.7946 | 72.0282 | 177.3939 | 161.31 | 145.2261 |  | 0.0999 | S | 75 | Jet | 9999 | 100838 | CuNi | 1.3 | 0.000124 | N | VARIES | N | 25 | 2020-01-03 08:55 | 3
HSR24822 | 945824-*-* | 2020-01-03 | 71.5531 | 21.7541 | 71.582 | 177.3939 | 161.31 | 145.2261 |  | 0.0999 | S | 75 | Jet | 9999 | 100838 | CuNi | 1.3 | 0.000124 | N | VARIES | N | 25 | 2020-01-03 08:55 | 3
HSR24822 | 945824-*-* | 2020-01-03 | 45.4815 | 21.7297 | 45.4999 | 177.3939 | 161.31 | 145.2261 |  | 0.0999 | S | 75 | Jet | 9999 | 100838 | CuNi | 1.3 | 0.000124 | N | VARIES | N | 25 | 2020-01-03 08:55 | 3
HSR24822 | 945824-*-* | 2020-01-03 | 45.4595 | 21.7027 | 45.4781 | 177.3939 | 161.31 | 145.2261 |  | 0.0999 | S | 75 | Jet | 9999 | 100838 | CuNi | 1.3 | 0.000124 | N | VARIES | N | 25 | 2020-01-03 08:55 | 3
HSR24822 | 945824-*-* | 2020-01-03 | 72.1436 | 21.5622 | 72.1744 | 177.3939 | 161.31 | 145.2261 |  | 0.0999 | S | 75 | Jet | 9999 | 100838 | CuNi | 1.3 | 0.000124 | N | VARIES | N | 25 | 2020-01-03 08:55 | 3
HSR24822 | 945824-*-* | 2020-01-03 | 45.2301 | 21.4304 | 45.2501 | 177.3939 | 161.31 | 145.2261 |  | 0.0999 | S | 75 | Jet | 9999 | 100838 | CuNi | 1.3 | 0.000124 | N | VARIES | N | 25 | 2020-01-03 08:56 | 3
HSR24822 | 945824-*-* | 2020-01-03 | 45.1239 | 21.4277 | 45.1439 | 177.3939 | 161.31 | 145.2261 |  | 0.0999 | S | 75 | Jet | 9999 | 100838 | CuNi | 1.3 | 0.000124 | N | VARIES | N | 25 | 2020-01-03 08:56 | 3
HSR24822 | 945824-*-* | 2020-01-03 | 71.3474 | 21.4304 | 71.379 | 177.3939 | 161.31 | 145.2261 |  | 0.0999 | S | 75 | Jet | 9999 | 100838 | CuNi | 1.3 | 0.000124 | N | VARIES | N | 25 | 2020-01-03 08:56 | 3
HSR24822 | 945824-*-* | 2020-01-03 | 71.1686 | 21.4304 | 71.2001 | 177.3939 | 161.31 | 145.2261 |  | 0.0999 | S | 75 | Jet | 9999 | 100838 | CuNi | 1.3 | 0.000124 | N | VARIES | N | 25 | 2020-01-03 08:56 | 3
HSK223525 | 940463-*-* | 2020-01-03 | 2.3848 | 21.6844 | 2.3858 | 2.4958 | 2.29 | 2.0742 |  | 0.0939 | S | 33 | 7 | 65 | 103903 | CuNi | 2.3 | 0.000124 | Y | 0.0889 | N | 25 | 2020-01-03 08:56 | 4
HSR24822 | 945824-*-* | 2020-01-03 | 45.0847 | 21.425 | 45.1047 | 177.3939 | 161.31 | 145.2261 |  | 0.0999 | S | 75 | Jet | 9999 | 100838 | CuNi | 1.3 | 0.000124 | N | VARIES | N | 25 | 2020-01-03 08:56 | 3
HSK223525 | 940463-*-* | 2020-01-03 | 2.3966 | 21.6276 | 2.3976 | 2.4958 | 2.29 | 2.0742 |  | 0.0939 | S | 33 | 7 | 65 | 103903 | CuNi | 2.3 | 0.000124 | Y | 0.0889 | N | 25 | 2020-01-03 08:56 | 4
HSR24822 | 945824-*-* | 2020-01-03 | 45.0906 | 21.3979 | 45.1107 | 177.3939 | 161.31 | 145.2261 |  | 0.0999 | S | 75 | Jet | 9999 | 100838 | CuNi | 1.3 | 0.000124 | N | VARIES | N | 25 | 2020-01-03 08:56 | 3
HSK223525 | 940463-*-* | 2020-01-03 | 2.3768 | 21.5276 | 2.3778 | 2.4958 | 2.29 | 2.0742 |  | 0.0939 | S | 33 | 7 | 65 | 103903 | CuNi | 2.3 | 0.000124 | Y | 0.0889 | N | 25 | 2020-01-03 08:56 | 4
HSK223525 | 940463-*-* | 2020-01-03 | 2.3835 | 21.5357 | 2.3846 | 2.4958 | 2.29 | 2.0742 |  | 0.0939 | S | 33 | 7 | 65 | 103903 | CuNi | 2.3 | 0.000124 | Y | 0.0889 | N | 25 | 2020-01-03 08:56 | 4
HSR24822 | 945824-*-* | 2020-01-03 | 45.243 | 21.2492 | 45.2641 | 177.3939 | 161.31 | 145.2261 |  | 0.0999 | S | 75 | Jet | 9999 | 100838 | CuNi | 1.3 | 0.000124 | N | VARIES | N | 25 | 2020-01-03 08:56 | 3
HSR24822 | 945824-*-* | 2020-01-03 | 45.1715 | 21.2465 | 45.1926 | 177.3939 | 161.31 | 145.2261 |  | 0.0999 | S | 75 | Jet | 9999 | 100838 | CuNi | 1.3 | 0.000124 | N | VARIES | N | 25 | 2020-01-03 08:56 | 3
HSK223525 | 940463-*-* | 2020-01-03 | 2.3928 | 21.3303 | 2.3939 | 2.4958 | 2.29 | 2.0742 |  | 0.0939 | S | 33 | 7 | 65 | 103903 | CuNi | 2.3 | 0.000124 | Y | 0.0889 | N | 25 | 2020-01-03 08:56 | 4
HSK223525 | 940463-*-* | 2020-01-03 | 2.3899 | 21.2951 | 2.391 | 2.4958 | 2.29 | 2.0742 |  | 0.0939 | S | 33 | 7 | 65 | 103903 | CuNi | 2.3 | 0.000124 | Y | 0.0889 | N | 25 | 2020-01-03 08:56 | 4
HSR24822 | 945824-*-* | 2020-01-03 | 70.6869 | 21.1708 | 70.7205 | 177.3939 | 161.31 | 145.2261 |  | 0.0999 | S | 75 | Jet | 9999 | 100838 | CuNi | 1.3 | 0.000124 | N | VARIES | N | 25 | 2020-01-03 08:56 | 3
HSR24822 | 945824-*-* | 2020-01-03 | 44.996 | 21.1681 | 45.0173 | 177.3939 | 161.31 | 145.2261 |  | 0.0999 | S | 75 | Jet | 9999 | 100838 | CuNi | 1.3 | 0.000124 | N | VARIES | N | 25 | 2020-01-03 08:56 | 3
HSR24822 | 945824-*-* | 2020-01-03 | 44.9772 | 21.2445 | 44.9982 | 177.3939 | 161.31 | 145.2261 |  | 0.0999 | S | 75 | Jet | 9999 | 100838 | CuNi | 1.3 | 0.000124 | N | VARIES | N | 25 | 2020-01-03 08:57 | 3
HSR24822 | 945824-*-* | 2020-01-03 | 71.2304 | 21.1897 | 71.2641 | 177.3939 | 161.31 | 145.2261 |  | 0.0999 | S | 75 | Jet | 9999 | 100838 | CuNi | 1.3 | 0.000124 | N | VARIES | N | 25 | 2020-01-03 08:57 | 3
HSR24822 | 945824-*-* | 2020-01-03 | 45.055 | 21.2418 | 45.076 | 177.3939 | 161.31 | 145.2261 |  | 0.0999 | S | 75 | Jet | 9999 | 100838 | CuNi | 1.3 | 0.000124 | N | VARIES | N | 25 | 2020-01-03 08:57 | 3
HSR24822 | 945824-*-* | 2020-01-03 | 45.1469 | 21.2364 | 45.168 | 177.3939 | 161.31 | 145.2261 |  | 0.0999 | S | 75 | Jet | 9999 | 100838 | CuNi | 1.3 | 0.000124 | N | VARIES | N | 25 | 2020-01-03 08:57 | 3
HSR24822 | 945824-*-* | 2020-01-03 | 71.1733 | 21.2093 | 71.2068 | 177.3939 | 161.31 | 145.2261 |  | 0.0999 | S | 75 | Jet | 9999 | 100838 | CuNi | 1.3 | 0.000124 | N | VARIES | N | 25 | 2020-01-03 08:57 | 3
HSR24822 | 945824-*-* | 2020-01-03 | 44.8512 | 21.1275 | 44.8727 | 177.3939 | 161.31 | 145.2261 |  | 0.0999 | S | 75 | Jet | 9999 | 100838 | CuNi | 1.3 | 0.000124 | N | VARIES | N | 25 | 2020-01-03 08:57 | 3
HSR24822 | 945824-*-* | 2020-01-03 | 44.8769 | 21.1769 | 44.8982 | 177.3939 | 161.31 | 145.2261 |  | 0.0999 | S | 75 | Jet | 9999 | 100838 | CuNi | 1.3 | 0.000124 | N | VARIES | N | 25 | 2020-01-03 08:57 | 3
HSR24822 | 945824-*-* | 2020-01-03 | 71.172 | 21.1059 | 71.2064 | 177.3939 | 161.31 | 145.2261 |  | 0.0999 | S | 75 | Jet | 9999 | 100838 | CuNi | 1.3 | 0.000124 | N | VARIES | N | 25 | 2020-01-03 08:57 | 3
HSR24822 | 945824-*-* | 2020-01-03 | 44.858 | 21.1498 | 44.8794 | 177.3939 | 161.31 | 145.2261 |  | 0.0999 | S | 75 | Jet | 9999 | 100838 | CuNi | 1.3 | 0.000124 | N | VARIES | N | 25 | 2020-01-03 08:57 | 3
HSR24822 | 945824-*-* | 2020-01-03 | 70.8445 | 21.0653 | 70.8791 | 177.3939 | 161.31 | 145.2261 |  | 0.0999 | S | 75 | Jet | 9999 | 100838 | CuNi | 1.3 | 0.000124 | N | VARIES | N | 25 | 2020-01-03 08:57 | 3
HSR24822 | 945824-*-* | 2020-01-03 | 45.3051 | 21.1012 | 45.327 | 177.3939 | 161.31 | 145.2261 |  | 0.0999 | S | 75 | Jet | 9999 | 100838 | CuNi | 1.3 | 0.000124 | N | VARIES | N | 25 | 2020-01-03 08:57 | 3
HSR24822 | 945824-*-* | 2020-01-03 | 45.2008 | 21.0822 | 45.2228 | 177.3939 | 161.31 | 145.2261 |  | 0.0999 | S | 75 | Jet | 9999 | 100838 | CuNi | 1.3 | 0.000124 | N | VARIES | N | 25 | 2020-01-03 08:57 | 3
HSR24822 | 945824-*-* | 2020-01-03 | 71.8673 | 21.0633 | 71.9024 | 177.3939 | 161.31 | 145.2261 |  | 0.0999 | S | 75 | Jet | 9999 | 100838 | CuNi | 1.3 | 0.000124 | N | VARIES | N | 25 | 2020-01-03 08:57 | 3
HSK223525 | 940463-*-* | 2020-01-03 | 2.3703 | 21.2627 | 2.3714 | 2.4958 | 2.29 | 2.0742 |  | 0.0939 | S | 33 | 7 | 65 | 103903 | CuNi | 2.3 | 0.000124 | Y | 0.0889 | N | 25 | 2020-01-03 08:57 | 4
HSR24822 | 945824-*-* | 2020-01-03 | 71.7423 | 20.9869 | 71.7781 | 177.3939 | 161.31 | 145.2261 |  | 0.0999 | S | 75 | Jet | 9999 | 100838 | CuNi | 1.3 | 0.000124 | N | VARIES | N | 25 | 2020-01-03 08:57 | 3
HSR24822 | 945824-*-* | 2020-01-03 | 45.4361 | 21.0227 | 45.4585 | 177.3939 | 161.31 | 145.2261 |  | 0.0999 | S | 75 | Jet | 9999 | 100838 | CuNi | 1.3 | 0.000124 | N | VARIES | N | 25 | 2020-01-03 08:57 | 3
HSK223525 | 940463-*-* | 2020-01-03 | 2.3575 | 21.3552 | 2.3586 | 2.4958 | 2.29 | 2.0742 |  | 0.0939 | S | 33 | 7 | 65 | 103903 | CuNi | 2.3 | 0.000124 | Y | 0.0889 | N | 25 | 2020-01-03 08:57 | 4
HSR24822 | 945824-*-* | 2020-01-03 | 45.3729 | 20.9957 | 45.3954 | 177.3939 | 161.31 | 145.2261 |  | 0.0999 | S | 75 | Jet | 9999 | 100838 | CuNi | 1.3 | 0.000124 | N | VARIES | N | 25 | 2020-01-03 08:57 | 3
HSR24822 | 945824-*-* | 2020-01-03 | 71.8858 | 20.8868 | 71.9225 | 177.3939 | 161.31 | 145.2261 |  | 0.0999 | S | 75 | Jet | 9999 | 100838 | CuNi | 1.3 | 0.000124 | N | VARIES | N | 25 | 2020-01-03 08:58 | 3
HSR24822 | 945824-*-* | 2020-01-03 | 45.4755 | 20.9281 | 45.4985 | 177.3939 | 161.31 | 145.2261 |  | 0.0999 | S | 75 | Jet | 9999 | 100838 | CuNi | 1.3 | 0.000124 | N | VARIES | N | 25 | 2020-01-03 08:58 | 3
HSR24822 | 945824-*-* | 2020-01-03 | 45.5465 | 20.8517 | 45.5699 | 177.3939 | 161.31 | 145.2261 |  | 0.0999 | S | 75 | Jet | 9999 | 100838 | CuNi | 1.3 | 0.000124 | N | VARIES | N | 25 | 2020-01-03 08:58 | 3
HSK223525 | 940463-*-* | 2020-01-03 | 2.3749 | 21.0464 | 2.3761 | 2.4958 | 2.29 | 2.0742 |  | 0.0939 | S | 33 | 7 | 65 | 103903 | CuNi | 2.3 | 0.000124 | Y | 0.0889 | N | 25 | 2020-01-03 08:58 | 4
HSK223525 | 940463-*-* | 2020-01-03 | 2.3583 | 21.0551 | 2.3595 | 2.4958 | 2.29 | 2.0742 |  | 0.0939 | S | 33 | 7 | 65 | 103903 | CuNi | 2.3 | 0.000124 | Y | 0.0889 | N | 25 | 2020-01-03 08:58 | 4
HSK223525 | 940463-*-* | 2020-01-03 | 2.3578 | 21.1525 | 2.3589 | 2.4958 | 2.29 | 2.0742 |  | 0.0939 | S | 33 | 7 | 65 | 103903 | CuNi | 2.3 | 0.000124 | Y | 0.0889 | N | 25 | 2020-01-03 08:58 | 4
HSK223525 | 940463-*-* | 2020-01-03 | 2.3905 | 21.0842 | 2.3917 | 2.4958 | 2.29 | 2.0742 |  | 0.0939 | S | 33 | 7 | 65 | 103903 | CuNi | 2.3 | 0.000124 | Y | 0.0889 | N | 25 | 2020-01-03 08:58 | 4
HSK223525 | 940463-*-* | 2020-01-03 | 2.3699 | 21.1579 | 2.371 | 2.4958 | 2.29 | 2.0742 |  | 0.0939 | S | 33 | 7 | 65 | 103903 | CuNi | 2.3 | 0.000124 | Y | 0.0889 | N | 25 | 2020-01-03 08:58 | 4
HSK223525 | 940463-*-* | 2020-01-03 | 2.3622 | 21.0139 | 2.3634 | 2.4958 | 2.29 | 2.0742 |  | 0.0939 | S | 33 | 7 | 65 | 103903 | CuNi | 2.3 | 0.000124 | Y | 0.0889 | N | 25 | 2020-01-03 08:58 | 4
HSK223525 | 940463-*-* | 2020-01-03 | 2.3673 | 20.9679 | 2.3685 | 2.4958 | 2.29 | 2.0742 |  | 0.0939 | S | 33 | 7 | 65 | 103903 | CuNi | 2.3 | 0.000124 | Y | 0.0889 | N | 25 | 2020-01-03 08:59 | 4
HSK223525 | 940463-*-* | 2020-01-03 | 2.3825 | 20.9307 | 2.3837 | 2.4958 | 2.29 | 2.0742 |  | 0.0939 | S | 33 | 7 | 65 | 103903 | CuNi | 2.3 | 0.000124 | Y | 0.0889 | N | 25 | 2020-01-03 08:59 | 4
HSR24822 | 945824-*-* | 2020-01-03 | 45.8366 | 20.638 | 45.8614 | 177.3939 | 161.31 | 145.2261 |  | 0.0999 | S | 75 | Jet | 9999 | 100838 | CuNi | 1.3 | 0.000124 | N | VARIES | N | 25 | 2020-01-03 08:59 | 3
HSR24822 | 945824-*-* | 2020-01-03 | 45.7183 | 20.6326 | 45.7431 | 177.3939 | 161.31 | 145.2261 |  | 0.0999 | S | 75 | Jet | 9999 | 100838 | CuNi | 1.3 | 0.000124 | N | VARIES | N | 25 | 2020-01-03 08:59 | 3
HSR24822 | 945824-*-* | 2020-01-03 | 72.0949 | 20.6272 | 72.134 | 177.3939 | 161.31 | 145.2261 |  | 0.0999 | S | 75 | Jet | 9999 | 100838 | CuNi | 1.3 | 0.000124 | N | VARIES | N | 25 | 2020-01-03 08:59 | 3
HSR24822 | 945824-*-* | 2020-01-03 | 72.6354 | 20.6163 | 72.6749 | 177.3939 | 161.31 | 145.2261 |  | 0.0999 | S | 75 | Jet | 9999 | 100838 | CuNi | 1.3 | 0.000124 | N | VARIES | N | 25 | 2020-01-03 08:59 | 3
HSR24822 | 945824-*-* | 2020-01-03 | 46.1172 | 20.6109 | 46.1423 | 177.3939 | 161.31 | 145.2261 |  | 0.0999 | S | 75 | Jet | 9999 | 100838 | CuNi | 1.3 | 0.000124 | N | VARIES | N | 25 | 2020-01-03 08:59 | 3
HSR24822 | 945824-*-* | 2020-01-03 | 46.0823 | 20.592 | 46.1075 | 177.3939 | 161.31 | 145.2261 |  | 0.0999 | S | 75 | Jet | 9999 | 100838 | CuNi | 1.3 | 0.000124 | N | VARIES | N | 25 | 2020-01-03 08:59 | 3
HSR24822 | 945824-*-* | 2020-01-03 | 45.7679 | 20.5839 | 45.7929 | 177.3939 | 161.31 | 145.2261 |  | 0.0999 | S | 75 | Jet | 9999 | 100838 | CuNi | 1.3 | 0.000124 | N | VARIES | N | 25 | 2020-01-03 08:59 | 3
HSR24822 | 945824-*-* | 2020-01-03 | 45.7852 | 20.5129 | 45.8107 | 177.3939 | 161.31 | 145.2261 |  | 0.0999 | S | 75 | Jet | 9999 | 100838 | CuNi | 1.3 | 0.000124 | N | VARIES | N | 25 | 2020-01-03 08:59 | 3
HSR24822 | 945824-*-* | 2020-01-03 | 72.8983 | 20.521 | 72.9388 | 177.3939 | 161.31 | 145.2261 |  | 0.0999 | S | 75 | Jet | 9999 | 100838 | CuNi | 1.3 | 0.000124 | N | VARIES | N | 25 | 2020-01-03 08:59 | 3
HSK223525 | 940463-*-* | 2020-01-03 | 2.2495 | 20.6461 | 2.2508 | 2.4958 | 2.29 | 2.0742 |  | 0.0939 | S | 33 | 7 | 65 | 103903 | CuNi | 2.3 | 0.000124 | Y | 0.0889 | N | 25 | 2020-01-03 08:59 | 4
HSK223525 | 940463-*-* | 2020-01-03 | 2.2489 | 20.692 | 2.2501 | 2.4958 | 2.29 | 2.0742 |  | 0.0939 | S | 33 | 7 | 65 | 103903 | CuNi | 2.3 | 0.000124 | Y | 0.0889 | N | 25 | 2020-01-03 08:59 | 4
HSR24822 | 945824-*-* | 2020-01-03 | 46.058 | 20.5616 | 46.0834 | 177.3939 | 161.31 | 145.2261 |  | 0.0999 | S | 75 | Jet | 9999 | 100838 | CuNi | 1.3 | 0.000124 | N | VARIES | N | 25 | 2020-01-03 08:59 | 3
HSR24822 | 945824-*-* | 2020-01-03 | 45.9037 | 20.567 | 45.9289 | 177.3939 | 161.31 | 145.2261 |  | 0.0999 | S | 75 | Jet | 9999 | 100838 | CuNi | 1.3 | 0.000124 | N | VARIES | N | 25 | 2020-01-03 08:59 | 3
HSR24822 | 945824-*-* | 2020-01-03 | 72.8737 | 20.5805 | 72.9137 | 177.3939 | 161.31 | 145.2261 |  | 0.0999 | S | 75 | Jet | 9999 | 100838 | CuNi | 1.3 | 0.000124 | N | VARIES | N | 25 | 2020-01-03 08:59 | 3
HSR24822 | 945824-*-* | 2020-01-03 | 72.3462 | 20.5345 | 72.3863 | 177.3939 | 161.31 | 145.2261 |  | 0.0999 | S | 75 | Jet | 9999 | 100838 | CuNi | 1.3 | 0.000124 | N | VARIES | N | 25 | 2020-01-03 08:59 | 3
HSK223525 | 940463-*-* | 2020-01-03 | 2.3747 | 20.8354 | 2.3759 | 2.4958 | 2.29 | 2.0742 |  | 0.0939 | S | 33 | 7 | 65 | 103903 | CuNi | 2.3 | 0.000124 | Y | 0.0889 | N | 25 | 2020-01-03 08:59 | 4
HSR24822 | 945824-*-* | 2020-01-03 | 45.9774 | 20.5102 | 46.003 | 177.3939 | 161.31 | 145.2261 |  | 0.0999 | S | 75 | Jet | 9999 | 100838 | CuNi | 1.3 | 0.000124 | N | VARIES | N | 25 | 2020-01-03 08:59 | 3
HSR24822 | 945824-*-* | 2020-01-03 | 45.9314 | 20.4939 | 45.9571 | 177.3939 | 161.31 | 145.2261 |  | 0.0999 | S | 75 | Jet | 9999 | 100838 | CuNi | 1.3 | 0.000124 | N | VARIES | N | 25 | 2020-01-03 08:59 | 3
HSK223525 | 940463-*-* | 2020-01-03 | 2.3891 | 20.8679 | 2.3903 | 2.4958 | 2.29 | 2.0742 |  | 0.0939 | S | 33 | 7 | 65 | 103903 | CuNi | 2.3 | 0.000124 | Y | 0.0889 | N | 25 | 2020-01-03 08:59 | 4
HSR24822 | 945824-*-* | 2020-01-03 | 46.0895 | 20.4939 | 46.1153 | 177.3939 | 161.31 | 145.2261 |  | 0.0999 | S | 75 | Jet | 9999 | 100838 | CuNi | 1.3 | 0.000124 | N | VARIES | N | 25 | 2020-01-03 09:00 | 3
HSR24822 | 945824-*-* | 2020-01-03 | 46.1297 | 20.5021 | 46.1554 | 177.3939 | 161.31 | 145.2261 |  | 0.0999 | S | 75 | Jet | 9999 | 100838 | CuNi | 1.3 | 0.000124 | N | VARIES | N | 25 | 2020-01-03 09:00 | 3
HSR24822 | 945824-*-* | 2020-01-03 | 72.8879 | 20.5075 | 72.9285 | 177.3939 | 161.31 | 145.2261 |  | 0.0999 | S | 75 | Jet | 9999 | 100838 | CuNi | 1.3 | 0.000124 | N | VARIES | N | 25 | 2020-01-03 09:00 | 3
HSK223525 | 940463-*-* | 2020-01-03 | 2.2721 | 20.8029 | 2.2733 | 2.4958 | 2.29 | 2.0742 |  | 0.0939 | S | 33 | 7 | 65 | 103903 | CuNi | 2.3 | 0.000124 | Y | 0.0889 | N | 25 | 2020-01-03 09:00 | 4
HSK223525 | 940463-*-* | 2020-01-03 | 2.2693 | 20.8516 | 2.2705 | 2.4958 | 2.29 | 2.0742 |  | 0.0939 | S | 33 | 7 | 65 | 103903 | CuNi | 2.3 | 0.000124 | Y | 0.0889 | N | 25 | 2020-01-03 09:00 | 4
HSR24822 | 945824-*-* | 2020-01-03 | 70.3707 | 20.3607 | 70.4112 | 177.3939 | 161.31 | 145.2261 |  | 0.0999 | S | 75 | Jet | 9999 | 100838 | CuNi | 1.3 | 0.000124 | N | VARIES | N | 25 | 2020-01-03 09:00 | 3
HSK223525 | 940463-*-* | 2020-01-03 | 2.2476 | 20.8489 | 2.2488 | 2.4958 | 2.29 | 2.0742 |  | 0.0939 | S | 33 | 7 | 65 | 103903 | CuNi | 2.3 | 0.000124 | Y | 0.0889 | N | 25 | 2020-01-03 09:00 | 4
HSR24822 | 945824-*-* | 2020-01-03 | 44.5771 | 20.3309 | 44.603 | 177.3939 | 161.31 | 145.2261 |  | 0.0999 | S | 75 | Jet | 9999 | 100838 | CuNi | 1.3 | 0.000124 | N | VARIES | N | 25 | 2020-01-03 09:00 | 3
HSK223525 | 940463-*-* | 2020-01-03 | 2.2545 | 20.8733 | 2.2557 | 2.4958 | 2.29 | 2.0742 |  | 0.0939 | S | 33 | 7 | 65 | 103903 | CuNi | 2.3 | 0.000124 | Y | 0.0889 | N | 25 | 2020-01-03 09:00 | 4
HSR24822 | 945824-*-* | 2020-01-03 | 44.5343 | 20.3093 | 44.5602 | 177.3939 | 161.31 | 145.2261 |  | 0.0999 | S | 75 | Jet | 9999 | 100838 | CuNi | 1.3 | 0.000124 | N | VARIES | N | 25 | 2020-01-03 09:00 | 3
HSR24822 | 945824-*-* | 2020-01-03 | 70.5074 | 20.2768 | 70.5487 | 177.3939 | 161.31 | 145.2261 |  | 0.0999 | S | 75 | Jet | 9999 | 100838 | CuNi | 1.3 | 0.000124 | N | VARIES | N | 25 | 2020-01-03 09:00 | 3
HSR24822 | 945824-*-* | 2020-01-03 | 70.6678 | 20.2633 | 70.7093 | 177.3939 | 161.31 | 145.2261 |  | 0.0999 | S | 75 | Jet | 9999 | 100838 | CuNi | 1.3 | 0.000124 | N | VARIES | N | 25 | 2020-01-03 09:00 | 3
HSR24822 | 945824-*-* | 2020-01-03 | 44.608 | 20.2362 | 44.6344 | 177.3939 | 161.31 | 145.2261 |  | 0.0999 | S | 75 | Jet | 9999 | 100838 | CuNi | 1.3 | 0.000124 | N | VARIES | N | 25 | 2020-01-03 09:00 | 3
HSK223525 | 940463-*-* | 2020-01-03 | 2.369 | 20.9348 | 2.3702 | 2.4958 | 2.29 | 2.0742 |  | 0.0939 | S | 33 | 7 | 65 | 103903 | CuNi | 2.3 | 0.000124 | Y | 0.0889 | N | 25 | 2020-01-03 09:00 | 4
HSR24822 | 945824-*-* | 2020-01-03 | 44.6536 | 20.2173 | 44.6801 | 177.3939 | 161.31 | 145.2261 |  | 0.0999 | S | 75 | Jet | 9999 | 100838 | CuNi | 1.3 | 0.000124 | N | VARIES | N | 25 | 2020-01-03 09:00 | 3
HSK223525 | 940463-*-* | 2020-01-03 | 2.37 | 20.8104 | 2.3712 | 2.4958 | 2.29 | 2.0742 |  | 0.0939 | S | 33 | 7 | 65 | 103903 | CuNi | 2.3 | 0.000124 | Y | 0.0889 | N | 25 | 2020-01-03 09:00 | 4
HSK223525 | 940463-*-* | 2020-01-03 | 2.3376 | 20.4885 | 2.3389 | 2.4958 | 2.29 | 2.0742 |  | 0.0939 | S | 33 | 7 | 65 | 103903 | CuNi | 2.3 | 0.000124 | Y | 0.0889 | N | 25 | 2020-01-03 09:01 | 4
HSK223525 | 940463-*-* | 2020-01-03 | 2.363 | 20.4696 | 2.3643 | 2.4958 | 2.29 | 2.0742 |  | 0.0939 | S | 33 | 7 | 65 | 103903 | CuNi | 2.3 | 0.000124 | Y | 0.0889 | N | 25 | 2020-01-03 09:01 | 4
HSK223525 | 940463-*-* | 2020-01-03 | 2.3794 | 20.5534 | 2.3807 | 2.4958 | 2.29 | 2.0742 |  | 0.0939 | S | 33 | 7 | 65 | 103903 | CuNi | 2.3 | 0.000124 | Y | 0.0889 | N | 25 | 2020-01-03 09:01 | 4
HSK223525 | 940463-*-* | 2020-01-03 | 2.3782 | 20.5561 | 2.3795 | 2.4958 | 2.29 | 2.0742 |  | 0.0939 | S | 33 | 7 | 65 | 103903 | CuNi | 2.3 | 0.000124 | Y | 0.0889 | N | 25 | 2020-01-03 09:01 | 4
HSK223525 | 940463-*-* | 2020-01-03 | 2.3732 | 20.6373 | 2.3745 | 2.4958 | 2.29 | 2.0742 |  | 0.0939 | S | 33 | 7 | 65 | 103903 | CuNi | 2.3 | 0.000124 | Y | 0.0889 | N | 25 | 2020-01-03 09:01 | 4
HSK223525 | 940463-*-* | 2020-01-03 | 2.3748 | 20.5798 | 2.3761 | 2.4958 | 2.29 | 2.0742 |  | 0.0939 | S | 33 | 7 | 65 | 103903 | CuNi | 2.3 | 0.000124 | Y | 0.0889 | N | 25 | 2020-01-03 09:01 | 4
HSK223525 | 940463-*-* | 2020-01-03 | 2.2328 | 20.523 | 2.234 | 2.4958 | 2.29 | 2.0742 |  | 0.0939 | S | 33 | 7 | 65 | 103903 | CuNi | 2.3 | 0.000124 | Y | 0.0889 | N | 25 | 2020-01-03 09:01 | 4
HSK223525 | 940463-*-* | 2020-01-03 | 2.2465 | 20.6042 | 2.2477 | 2.4958 | 2.29 | 2.0742 |  | 0.0939 | S | 33 | 7 | 65 | 103903 | CuNi | 2.3 | 0.000124 | Y | 0.0889 | N | 25 | 2020-01-03 09:01 | 4
HSK223525 | 940463-*-* | 2020-01-03 | 2.2584 | 20.4608 | 2.2597 | 2.4958 | 2.29 | 2.0742 |  | 0.0939 | S | 33 | 7 | 65 | 103903 | CuNi | 2.3 | 0.000124 | Y | 0.0889 | N | 25 | 2020-01-03 09:02 | 4
HSK223525 | 940463-*-* | 2020-01-03 | 2.2306 | 20.4824 | 2.2318 | 2.4958 | 2.29 | 2.0742 |  | 0.0939 | S | 33 | 7 | 65 | 103903 | CuNi | 2.3 | 0.000124 | Y | 0.0889 | N | 25 | 2020-01-03 09:02 | 4
HSK223525 | 940463-*-* | 2020-01-03 | 2.3739 | 20.4013 | 2.3753 | 2.4958 | 2.29 | 2.0742 |  | 0.0939 | S | 33 | 7 | 65 | 103903 | CuNi | 2.3 | 0.000124 | Y | 0.0889 | N | 25 | 2020-01-03 09:02 | 4
HSK223525 | 940463-*-* | 2020-01-03 | 2.3823 | 20.5095 | 2.3837 | 2.4958 | 2.29 | 2.0742 |  | 0.0939 | S | 33 | 7 | 65 | 103903 | CuNi | 2.3 | 0.000124 | Y | 0.0889 | N | 25 | 2020-01-03 09:02 | 4
HSK223525 | 940463-*-* | 2020-01-03 | 2.3536 | 20.5927 | 2.3549 | 2.4958 | 2.29 | 2.0742 |  | 0.0939 | S | 33 | 7 | 65 | 103903 | CuNi | 2.3 | 0.000124 | Y | 0.0889 | N | 25 | 2020-01-03 09:02 | 4
HSK223525 | 940463-*-* | 2020-01-03 | 2.3793 | 20.6495 | 2.3806 | 2.4958 | 2.29 | 2.0742 |  | 0.0939 | S | 33 | 7 | 65 | 103903 | CuNi | 2.3 | 0.000124 | Y | 0.0889 | N | 25 | 2020-01-03 09:02 | 4
HSK223525 | 940463-*-* | 2020-01-03 | 2.3922 | 20.6631 | 2.3934 | 2.4958 | 2.29 | 2.0742 |  | 0.0939 | S | 33 | 7 | 65 | 103903 | CuNi | 2.3 | 0.000124 | Y | 0.0889 | N | 25 | 2020-01-03 09:02 | 4
HSK223525 | 940463-*-* | 2020-01-03 | 2.3779 | 20.7144 | 2.3791 | 2.4958 | 2.29 | 2.0742 |  | 0.0939 | S | 33 | 7 | 65 | 103903 | CuNi | 2.3 | 0.000124 | Y | 0.0889 | N | 25 | 2020-01-03 09:02 | 4
HSK223525 | 940463-*-* | 2020-01-03 | 2.3797 | 20.4683 | 2.3811 | 2.4958 | 2.29 | 2.0742 |  | 0.0939 | S | 33 | 7 | 65 | 103903 | CuNi | 2.3 | 0.000124 | Y | 0.0889 | N | 25 | 2020-01-03 09:03 | 4
HSK223525 | 940463-*-* | 2020-01-03 | 2.3698 | 20.5332 | 2.3711 | 2.4958 | 2.29 | 2.0742 |  | 0.0939 | S | 33 | 7 | 65 | 103903 | CuNi | 2.3 | 0.000124 | Y | 0.0889 | N | 25 | 2020-01-03 09:03 | 4
HSK223525 | 940463-*-* | 2020-01-03 | 2.2616 | 20.6245 | 2.2628 | 2.4958 | 2.29 | 2.0742 |  | 0.0939 | S | 33 | 7 | 65 | 103903 | CuNi | 2.3 | 0.000124 | Y | 0.0889 | N | 25 | 2020-01-03 09:03 | 4
HSK223525 | 940463-*-* | 2020-01-03 | 2.2512 | 20.6597 | 2.2524 | 2.4958 | 2.29 | 2.0742 |  | 0.0939 | S | 33 | 7 | 65 | 103903 | CuNi | 2.3 | 0.000124 | Y | 0.0889 | N | 25 | 2020-01-03 09:03 | 4
HSK223525 | 940463-*-* | 2020-01-03 | 2.2457 | 20.6597 | 2.2469 | 2.4958 | 2.29 | 2.0742 |  | 0.0939 | S | 33 | 7 | 65 | 103903 | CuNi | 2.3 | 0.000124 | Y | 0.0889 | N | 25 | 2020-01-03 09:04 | 4
HSK223525 | 940463-*-* | 2020-01-03 | 2.2557 | 20.6435 | 2.2569 | 2.4958 | 2.29 | 2.0742 |  | 0.0939 | S | 33 | 7 | 65 | 103903 | CuNi | 2.3 | 0.000124 | Y | 0.0889 | N | 25 | 2020-01-03 09:04 | 4
HSK223525 | 940463-*-* | 2020-01-03 | 2.3629 | 20.4778 | 2.3643 | 2.4958 | 2.29 | 2.0742 |  | 0.0939 | S | 33 | 7 | 65 | 103903 | CuNi | 2.3 | 0.000124 | Y | 0.0889 | N | 25 | 2020-01-03 09:04 | 4
HSK223525 | 940463-*-* | 2020-01-03 | 2.3625 | 20.5292 | 2.3638 | 2.4958 | 2.29 | 2.0742 |  | 0.0939 | S | 33 | 7 | 65 | 103903 | CuNi | 2.3 | 0.000124 | Y | 0.0889 | N | 25 | 2020-01-03 09:04 | 4
HSK223525 | 940463-*-* | 2020-01-03 | 2.2478 | 20.3939 | 2.2491 | 2.4958 | 2.29 | 2.0742 |  | 0.0939 | S | 33 | 7 | 65 | 103903 | CuNi | 2.3 | 0.000124 | Y | 0.0889 | N | 25 | 2020-01-03 09:04 | 4
HSK223525 | 940463-*-* | 2020-01-03 | 2.2549 | 20.4453 | 2.2562 | 2.4958 | 2.29 | 2.0742 |  | 0.0939 | S | 33 | 7 | 65 | 103903 | CuNi | 2.3 | 0.000124 | Y | 0.0889 | N | 25 | 2020-01-03 09:04 | 4
HSK223525 | 940463-*-* | 2020-01-03 | 2.362 | 20.4372 | 2.3634 | 2.4958 | 2.29 | 2.0742 |  | 0.0939 | S | 33 | 7 | 65 | 103903 | CuNi | 2.3 | 0.000124 | Y | 0.0889 | N | 25 | 2020-01-03 09:05 | 4
HSK223525 | 940463-*-* | 2020-01-03 | 2.3459 | 20.4832 | 2.3472 | 2.4958 | 2.29 | 2.0742 |  | 0.0939 | S | 33 | 7 | 65 | 103903 | CuNi | 2.3 | 0.000124 | Y | 0.0889 | N | 25 | 2020-01-03 09:05 | 4
HSK223525 | 940463-*-* | 2020-01-03 | 2.3863 | 20.5941 | 2.3876 | 2.4958 | 2.29 | 2.0742 |  | 0.0939 | S | 33 | 7 | 65 | 103903 | CuNi | 2.3 | 0.000124 | Y | 0.0889 | N | 25 | 2020-01-03 09:05 | 4
HSK223525 | 940463-*-* | 2020-01-03 | 2.3872 | 20.5638 | 2.3885 | 2.4958 | 2.29 | 2.0742 |  | 0.0939 | S | 33 | 7 | 65 | 103903 | CuNi | 2.3 | 0.000124 | Y | 0.0889 | N | 25 | 2020-01-03 09:05 | 4
HSK223525 | 940463-*-* | 2020-01-03 | 2.2555 | 20.6909 | 2.2567 | 2.4958 | 2.29 | 2.0742 |  | 0.0939 | S | 33 | 7 | 65 | 103903 | CuNi | 2.3 | 0.000124 | Y | 0.0889 | N | 25 | 2020-01-03 09:05 | 4
HSK223525 | 940463-*-* | 2020-01-03 | 2.2533 | 20.7531 | 2.2544 | 2.4958 | 2.29 | 2.0742 |  | 0.0939 | S | 33 | 7 | 65 | 103903 | CuNi | 2.3 | 0.000124 | Y | 0.0889 | N | 25 | 2020-01-03 09:05 | 4
HSK223525 | 940463-*-* | 2020-01-03 | 2.2564 | 20.818 | 2.2576 | 2.4958 | 2.29 | 2.0742 |  | 0.0939 | S | 33 | 7 | 65 | 103903 | CuNi | 2.3 | 0.000124 | Y | 0.0889 | N | 25 | 2020-01-03 09:05 | 4
HSK223525 | 940463-*-* | 2020-01-03 | 2.2598 | 20.8234 | 2.261 | 2.4958 | 2.29 | 2.0742 |  | 0.0939 | S | 33 | 7 | 65 | 103903 | CuNi | 2.3 | 0.000124 | Y | 0.0889 | N | 25 | 2020-01-03 09:05 | 4
HSK223525 | 940463-*-* | 2020-01-03 | 2.3628 | 20.6693 | 2.3641 | 2.4958 | 2.29 | 2.0742 |  | 0.0939 | S | 33 | 7 | 65 | 103903 | CuNi | 2.3 | 0.000124 | Y | 0.0889 | N | 25 | 2020-01-03 09:06 | 4
HSK223525 | 940463-*-* | 2020-01-03 | 2.3515 | 20.6855 | 2.3528 | 2.4958 | 2.29 | 2.0742 |  | 0.0939 | S | 33 | 7 | 65 | 103903 | CuNi | 2.3 | 0.000124 | Y | 0.0889 | N | 25 | 2020-01-03 09:06 | 4
HSK223525 | 940463-*-* | 2020-01-03 | 2.382 | 20.6828 | 2.3833 | 2.4958 | 2.29 | 2.0742 |  | 0.0939 | S | 33 | 7 | 65 | 103903 | CuNi | 2.3 | 0.000124 | Y | 0.0889 | N | 25 | 2020-01-03 09:06 | 4
HSK223525 | 940463-*-* | 2020-01-03 | 2.3657 | 20.6584 | 2.367 | 2.4958 | 2.29 | 2.0742 |  | 0.0939 | S | 33 | 7 | 65 | 103903 | CuNi | 2.3 | 0.000124 | Y | 0.0889 | N | 25 | 2020-01-03 09:06 | 4
HSR24822 | 945824-*-* | 2020-01-03 | 45.4293 | 20.8919 | 45.4525 | 177.3939 | 161.31 | 145.2261 |  | 0.0999 | S | 75 | Jet | 9999 | 100838 | CuNi | 1.3 | 0.000124 | N | VARIES | N | 25 | 2020-01-03 09:07 | 3
HSR24822 | 945824-*-* | 2020-01-03 | 45.4199 | 20.9 | 45.443 | 177.3939 | 161.31 | 145.2261 |  | 0.0999 | S | 75 | Jet | 9999 | 100838 | CuNi | 1.3 | 0.000124 | N | VARIES | N | 25 | 2020-01-03 09:07 | 3
HSR24822 | 945824-*-* | 2020-01-03 | 71.6755 | 20.9217 | 71.7117 | 177.3939 | 161.31 | 145.2261 |  | 0.0999 | S | 75 | Jet | 9999 | 100838 | CuNi | 1.3 | 0.000124 | N | VARIES | N | 25 | 2020-01-03 09:07 | 3
HSR24822 | 945824-*-* | 2020-01-03 | 45.5385 | 20.9406 | 45.5614 | 177.3939 | 161.31 | 145.2261 |  | 0.0999 | S | 75 | Jet | 9999 | 100838 | CuNi | 1.3 | 0.000124 | N | VARIES | N | 25 | 2020-01-03 09:07 | 3
HSR24822 | 945824-*-* | 2020-01-03 | 45.4216 | 20.9514 | 45.4444 | 177.3939 | 161.31 | 145.2261 |  | 0.0999 | S | 75 | Jet | 9999 | 100838 | CuNi | 1.3 | 0.000124 | N | VARIES | N | 25 | 2020-01-03 09:07 | 3
HSR24822 | 945824-*-* | 2020-01-03 | 71.8723 | 20.9812 | 71.9081 | 177.3939 | 161.31 | 145.2261 |  | 0.0999 | S | 75 | Jet | 9999 | 100838 | CuNi | 1.3 | 0.000124 | N | VARIES | N | 25 | 2020-01-03 09:07 | 3
HSR24822 | 945824-*-* | 2020-01-03 | 45.3281 | 20.9893 | 45.3507 | 177.3939 | 161.31 | 145.2261 |  | 0.0999 | S | 75 | Jet | 9999 | 100838 | CuNi | 1.3 | 0.000124 | N | VARIES | N | 25 | 2020-01-03 09:07 | 3
HSR24822 | 945824-*-* | 2020-01-03 | 45.3972 | 21.0001 | 45.4197 | 177.3939 | 161.31 | 145.2261 |  | 0.0999 | S | 75 | Jet | 9999 | 100838 | CuNi | 1.3 | 0.000124 | N | VARIES | N | 25 | 2020-01-03 09:07 | 3
HSR24822 | 945824-*-* | 2020-01-03 | 71.0178 | 21.1623 | 71.0516 | 177.3939 | 161.31 | 145.2261 |  | 0.0999 | S | 75 | Jet | 9999 | 100838 | CuNi | 1.3 | 0.000124 | N | VARIES | N | 25 | 2020-01-03 09:08 | 3
HSR24822 | 945824-*-* | 2020-01-03 | 45.0195 | 21.1569 | 45.041 | 177.3939 | 161.31 | 145.2261 |  | 0.0999 | S | 75 | Jet | 9999 | 100838 | CuNi | 1.3 | 0.000124 | N | VARIES | N | 25 | 2020-01-03 09:08 | 3
HSR24822 | 945824-*-* | 2020-01-03 | 45.1549 | 21.1515 | 45.1765 | 177.3939 | 161.31 | 145.2261 |  | 0.0999 | S | 75 | Jet | 9999 | 100838 | CuNi | 1.3 | 0.000124 | N | VARIES | N | 25 | 2020-01-03 09:08 | 3
HSR24822 | 945824-*-* | 2020-01-03 | 45.2179 | 21.1434 | 45.2396 | 177.3939 | 161.31 | 145.2261 |  | 0.0999 | S | 75 | Jet | 9999 | 100838 | CuNi | 1.3 | 0.000124 | N | VARIES | N | 25 | 2020-01-03 09:08 | 3
HSR24822 | 945824-*-* | 2020-01-03 | 71.4382 | 21.1407 | 71.4725 | 177.3939 | 161.31 | 145.2261 |  | 0.0999 | S | 75 | Jet | 9999 | 100838 | CuNi | 1.3 | 0.000124 | N | VARIES | N | 25 | 2020-01-03 09:08 | 3
HSR24822 | 945824-*-* | 2020-01-03 | 71.7032 | 21.138 | 71.7376 | 177.3939 | 161.31 | 145.2261 |  | 0.0999 | S | 75 | Jet | 9999 | 100838 | CuNi | 1.3 | 0.000124 | N | VARIES | N | 25 | 2020-01-03 09:08 | 3
HSR24822 | 945825-*-* | 2020-01-03 | 45.2186 | 22.1262 | 45.2348 | 177.3939 | 161.31 | 145.2261 |  | 0.0999 | S | 75 | Jet | 9999 | 103903 | CuNi | 1.3 | 0.000124 | N | VARIES | N | 25 | 2020-01-03 09:13 | 4
HSR24822 | 945825-*-* | 2020-01-03 | 71.3909 | 22.1458 | 71.4162 | 177.3939 | 161.31 | 145.2261 |  | 0.0999 | S | 75 | Jet | 9999 | 103903 | CuNi | 1.3 | 0.000124 | N | VARIES | N | 25 | 2020-01-03 09:14 | 4
HSR24822 | 945825-*-* | 2020-01-03 | 45.0901 | 22.1134 | 45.1062 | 177.3939 | 161.31 | 145.2261 |  | 0.0999 | S | 75 | Jet | 9999 | 103903 | CuNi | 1.3 | 0.000124 | N | VARIES | N | 25 | 2020-01-03 09:14 | 4
HSR24822 | 945825-*-* | 2020-01-03 | 45.207 | 22.0032 | 45.2238 | 177.3939 | 161.31 | 145.2261 |  | 0.0999 | S | 75 | Jet | 9999 | 103903 | CuNi | 1.3 | 0.000124 | N | VARIES | N | 25 | 2020-01-03 09:15 | 4
HSR24822 | 945825-*-* | 2020-01-03 | 71.45 | 21.9066 | 71.4774 | 177.3939 | 161.31 | 145.2261 |  | 0.0999 | S | 75 | Jet | 9999 | 103903 | CuNi | 1.3 | 0.000124 | N | VARIES | N | 25 | 2020-01-03 09:15 | 4
HSR24822 | 945825-*-* | 2020-01-03 | 45.1525 | 21.685 | 45.171 | 177.3939 | 161.31 | 145.2261 |  | 0.0999 | S | 75 | Jet | 9999 | 103903 | CuNi | 1.3 | 0.000124 | N | VARIES | N | 25 | 2020-01-03 09:15 | 4
HSR24822 | 945825-*-* | 2020-01-03 | 45.0601 | 21.5337 | 45.0795 | 177.3939 | 161.31 | 145.2261 |  | 0.0999 | S | 75 | Jet | 9999 | 103903 | CuNi | 1.3 | 0.000124 | N | VARIES | N | 25 | 2020-01-03 09:16 | 4
HSR24822 | 945825-*-* | 2020-01-03 | 71.411 | 21.6715 | 71.4405 | 177.3939 | 161.31 | 145.2261 |  | 0.0999 | S | 75 | Jet | 9999 | 103903 | CuNi | 1.3 | 0.000124 | N | VARIES | N | 25 | 2020-01-03 09:16 | 4
HSR24822 | 945825-*-* | 2020-01-03 | 45.0999 | 21.6715 | 45.1185 | 177.3939 | 161.31 | 145.2261 |  | 0.0999 | S | 75 | Jet | 9999 | 103903 | CuNi | 1.3 | 0.000124 | N | VARIES | N | 25 | 2020-01-03 09:16 | 4
HSR24822 | 945825-*-* | 2020-01-03 | 45.1308 | 21.3478 | 45.1512 | 177.3939 | 161.31 | 145.2261 |  | 0.0999 | S | 75 | Jet | 9999 | 103903 | CuNi | 1.3 | 0.000124 | N | VARIES | N | 25 | 2020-01-03 09:16 | 4
HSR24822 | 945825-*-* | 2020-01-03 | 45.186 | 21.2099 | 45.2073 | 177.3939 | 161.31 | 145.2261 |  | 0.0999 | S | 75 | Jet | 9999 | 103903 | CuNi | 1.3 | 0.000124 | N | VARIES | N | 25 | 2020-01-03 09:17 | 4
HSR24822 | 945825-*-* | 2020-01-03 | 44.7662 | 21.0368 | 44.7882 | 177.3939 | 161.31 | 145.2261 |  | 0.0999 | S | 75 | Jet | 9999 | 103903 | CuNi | 1.3 | 0.000124 | N | VARIES | N | 25 | 2020-01-03 09:17 | 4
HSR24822 | 945825-*-* | 2020-01-03 | 71.4157 | 21.1477 | 71.4498 | 177.3939 | 161.31 | 145.2261 |  | 0.0999 | S | 75 | Jet | 9999 | 103903 | CuNi | 1.3 | 0.000124 | N | VARIES | N | 25 | 2020-01-03 09:18 | 4
HSR24822 | 945825-*-* | 2020-01-03 | 44.863 | 21.2045 | 44.8841 | 177.3939 | 161.31 | 145.2261 |  | 0.0999 | S | 75 | Jet | 9999 | 103903 | CuNi | 1.3 | 0.000124 | N | VARIES | N | 25 | 2020-01-03 09:18 | 4
HSR24822 | 945825-*-* | 2020-01-03 | 44.7941 | 21.1856 | 44.8153 | 177.3939 | 161.31 | 145.2261 |  | 0.0999 | S | 75 | Jet | 9999 | 103903 | CuNi | 1.3 | 0.000124 | N | VARIES | N | 25 | 2020-01-03 09:18 | 4
HSR24822 | 945825-*-* | 2020-01-03 | 70.8895 | 21.264 | 70.9223 | 177.3939 | 161.31 | 145.2261 |  | 0.0999 | S | 75 | Jet | 9999 | 103903 | CuNi | 1.3 | 0.000124 | N | VARIES | N | 25 | 2020-01-03 09:18 | 4
HSR24822 | 945825-*-* | 2020-01-03 | 44.778 | 21.3262 | 44.7985 | 177.3939 | 161.31 | 145.2261 |  | 0.0999 | S | 75 | Jet | 9999 | 103903 | CuNi | 1.3 | 0.000124 | N | VARIES | N | 25 | 2020-01-03 09:18 | 4
HSR24822 | 945825-*-* | 2020-01-03 | 44.9548 | 21.1639 | 44.9762 | 177.3939 | 161.31 | 145.2261 |  | 0.0999 | S | 75 | Jet | 9999 | 103903 | CuNi | 1.3 | 0.000124 | N | VARIES | N | 25 | 2020-01-03 09:18 | 4
HSR24822 | 945825-*-* | 2020-01-03 | 44.7994 | 20.9936 | 44.8217 | 177.3939 | 161.31 | 145.2261 |  | 0.0999 | S | 75 | Jet | 9999 | 103903 | CuNi | 1.3 | 0.000124 | N | VARIES | N | 25 | 2020-01-03 09:19 | 4
HSR24822 | 945825-*-* | 2020-01-03 | 70.6744 | 20.9882 | 70.7095 | 177.3939 | 161.31 | 145.2261 |  | 0.0999 | S | 75 | Jet | 9999 | 103903 | CuNi | 1.3 | 0.000124 | N | VARIES | N | 25 | 2020-01-03 09:19 | 4
HSR24822 | 945825-*-* | 2020-01-03 | 44.8121 | 21.0558 | 44.834 | 177.3939 | 161.31 | 145.2261 |  | 0.0999 | S | 75 | Jet | 9999 | 103903 | CuNi | 1.3 | 0.000124 | N | VARIES | N | 25 | 2020-01-03 09:19 | 4
HSR24822 | 945825-*-* | 2020-01-03 | 70.6999 | 21.1099 | 70.734 | 177.3939 | 161.31 | 145.2261 |  | 0.0999 | S | 75 | Jet | 9999 | 103903 | CuNi | 1.3 | 0.000124 | N | VARIES | N | 25 | 2020-01-03 09:19 | 4
HSR24822 | 945825-*-* | 2020-01-03 | 44.7025 | 21.1396 | 44.7239 | 177.3939 | 161.31 | 145.2261 |  | 0.0999 | S | 75 | Jet | 9999 | 103903 | CuNi | 1.3 | 0.000124 | N | VARIES | N | 25 | 2020-01-03 09:19 | 4
HSR24822 | 945825-*-* | 2020-01-03 | 44.615 | 20.8881 | 44.6377 | 177.3939 | 161.31 | 145.2261 |  | 0.0999 | S | 75 | Jet | 9999 | 103903 | CuNi | 1.3 | 0.000124 | N | VARIES | N | 25 | 2020-01-03 09:20 | 4
HSR24822 | 945825-*-* | 2020-01-03 | 71.0968 | 20.9503 | 71.1325 | 177.3939 | 161.31 | 145.2261 |  | 0.0999 | S | 75 | Jet | 9999 | 103903 | CuNi | 1.3 | 0.000124 | N | VARIES | N | 25 | 2020-01-03 09:20 | 4
HSR24822 | 945825-*-* | 2020-01-03 | 44.7037 | 20.8692 | 44.7266 | 177.3939 | 161.31 | 145.2261 |  | 0.0999 | S | 75 | Jet | 9999 | 103903 | CuNi | 1.3 | 0.000124 | N | VARIES | N | 25 | 2020-01-03 09:20 | 4
HSR24822 | 945825-*-* | 2020-01-03 | 44.6348 | 20.8962 | 44.6576 | 177.3939 | 161.31 | 145.2261 |  | 0.0999 | S | 75 | Jet | 9999 | 103903 | CuNi | 1.3 | 0.000124 | N | VARIES | N | 25 | 2020-01-03 09:20 | 4
HSR24822 | 945825-*-* | 2020-01-03 | 44.7181 | 20.7664 | 44.7416 | 177.3939 | 161.31 | 145.2261 |  | 0.0999 | S | 75 | Jet | 9999 | 103903 | CuNi | 1.3 | 0.000124 | N | VARIES | N | 25 | 2020-01-03 09:21 | 4
HSR24822 | 945825-*-* | 2020-01-03 | 44.6904 | 20.5716 | 44.715 | 177.3939 | 161.31 | 145.2261 |  | 0.0999 | S | 75 | Jet | 9999 | 103903 | CuNi | 1.3 | 0.000124 | N | VARIES | N | 25 | 2020-01-03 09:21 | 4
HSR24822 | 945825-*-* | 2020-01-03 | 70.2851 | 20.4763 | 70.3246 | 177.3939 | 161.31 | 145.2261 |  | 0.0999 | S | 75 | Jet | 9999 | 103903 | CuNi | 1.3 | 0.000124 | N | VARIES | N | 25 | 2020-01-03 09:21 | 4
HSR24822 | 945825-*-* | 2020-01-03 | 44.5997 | 20.4871 | 44.6247 | 177.3939 | 161.31 | 145.2261 |  | 0.0999 | S | 75 | Jet | 9999 | 103903 | CuNi | 1.3 | 0.000124 | N | VARIES | N | 25 | 2020-01-03 09:21 | 4
HSR24822 | 945825-*-* | 2020-01-03 | 44.5815 | 20.7576 | 44.605 | 177.3939 | 161.31 | 145.2261 |  | 0.0999 | S | 75 | Jet | 9999 | 103903 | CuNi | 1.3 | 0.000124 | N | VARIES | N | 25 | 2020-01-03 09:21 | 4
HSR24822 | 945825-*-* | 2020-01-03 | 70.6698 | 20.8388 | 70.7063 | 177.3939 | 161.31 | 145.2261 |  | 0.0999 | S | 75 | Jet | 9999 | 103903 | CuNi | 1.3 | 0.000124 | N | VARIES | N | 25 | 2020-01-03 09:21 | 4
HSR24822 | 945825-*-* | 2020-01-03 | 44.5984 | 20.8577 | 44.6213 | 177.3939 | 161.31 | 145.2261 |  | 0.0999 | S | 75 | Jet | 9999 | 103903 | CuNi | 1.3 | 0.000124 | N | VARIES | N | 25 | 2020-01-03 09:21 | 4
HSR24822 | 945825-*-* | 2020-01-03 | 44.6952 | 20.7116 | 44.719 | 177.3939 | 161.31 | 145.2261 |  | 0.0999 | S | 75 | Jet | 9999 | 103903 | CuNi | 1.3 | 0.000124 | N | VARIES | N | 25 | 2020-01-03 09:22 | 4
HSR24822 | 945825-*-* | 2020-01-03 | 70.2639 | 20.7576 | 70.3009 | 177.3939 | 161.31 | 145.2261 |  | 0.0999 | S | 75 | Jet | 9999 | 103903 | CuNi | 1.3 | 0.000124 | N | VARIES | N | 25 | 2020-01-03 09:22 | 4
HSR24822 | 945825-*-* | 2020-01-03 | 44.5827 | 20.7928 | 44.606 | 177.3939 | 161.31 | 145.2261 |  | 0.0999 | S | 75 | Jet | 9999 | 103903 | CuNi | 1.3 | 0.000124 | N | VARIES | N | 25 | 2020-01-03 09:22 | 4
HSR24822 | 945825-*-* | 2020-01-03 | 45.6301 | 20.7982 | 45.6539 | 177.3939 | 161.31 | 145.2261 |  | 0.0999 | S | 75 | Jet | 9999 | 103903 | CuNi | 1.3 | 0.000124 | N | VARIES | N | 25 | 2020-01-03 09:22 | 4
HSR24822 | 945825-*-* | 2020-01-03 | 72.3426 | 20.8712 | 72.3797 | 177.3939 | 161.31 | 145.2261 |  | 0.0999 | S | 75 | Jet | 9999 | 103903 | CuNi | 1.3 | 0.000124 | N | VARIES | N | 25 | 2020-01-03 09:22 | 4
HSR24822 | 945825-*-* | 2020-01-03 | 45.7246 | 20.7982 | 45.7484 | 177.3939 | 161.31 | 145.2261 |  | 0.0999 | S | 75 | Jet | 9999 | 103903 | CuNi | 1.3 | 0.000124 | N | VARIES | N | 25 | 2020-01-03 09:22 | 4
HSR24822 | 945825-*-* | 2020-01-03 | 45.7574 | 20.8246 | 45.7811 | 177.3939 | 161.31 | 145.2261 |  | 0.0999 | S | 75 | Jet | 9999 | 103903 | CuNi | 1.3 | 0.000124 | N | VARIES | N | 25 | 2020-01-03 09:22 | 4
HSR24822 | 945825-*-* | 2020-01-03 | 72.2709 | 20.9138 | 72.3076 | 177.3939 | 161.31 | 145.2261 |  | 0.0999 | S | 75 | Jet | 9999 | 103903 | CuNi | 1.3 | 0.000124 | N | VARIES | N | 25 | 2020-01-03 09:23 | 4
HSR24822 | 945825-*-* | 2020-01-03 | 45.7618 | 20.9355 | 45.7849 | 177.3939 | 161.31 | 145.2261 |  | 0.0999 | S | 75 | Jet | 9999 | 103903 | CuNi | 1.3 | 0.000124 | N | VARIES | N | 25 | 2020-01-03 09:23 | 4
HSR24822 | 945825-*-* | 2020-01-03 | 45.6274 | 20.9571 | 45.6503 | 177.3939 | 161.31 | 145.2261 |  | 0.0999 | S | 75 | Jet | 9999 | 103903 | CuNi | 1.3 | 0.000124 | N | VARIES | N | 25 | 2020-01-03 09:23 | 4
HSR24822 | 945825-*-* | 2020-01-03 | 72.3214 | 20.9706 | 72.3576 | 177.3939 | 161.31 | 145.2261 |  | 0.0999 | S | 75 | Jet | 9999 | 103903 | CuNi | 1.3 | 0.000124 | N | VARIES | N | 25 | 2020-01-03 09:23 | 4
HSR24822 | 945825-*-* | 2020-01-03 | 45.6989 | 20.9814 | 45.7217 | 177.3939 | 161.31 | 145.2261 |  | 0.0999 | S | 75 | Jet | 9999 | 103903 | CuNi | 1.3 | 0.000124 | N | VARIES | N | 25 | 2020-01-03 09:23 | 4
HSR24822 | 945825-*-* | 2020-01-03 | 45.9626 | 21.0193 | 45.9853 | 177.3939 | 161.31 | 145.2261 |  | 0.0999 | S | 75 | Jet | 9999 | 103903 | CuNi | 1.3 | 0.000124 | N | VARIES | N | 25 | 2020-01-03 09:23 | 4
HSR24822 | 945825-*-* | 2020-01-03 | 45.9598 | 20.8462 | 45.9834 | 177.3939 | 161.31 | 145.2261 |  | 0.0999 | S | 75 | Jet | 9999 | 103903 | CuNi | 1.3 | 0.000124 | N | VARIES | N | 25 | 2020-01-03 09:23 | 4
HSR24822 | 945825-*-* | 2020-01-03 | 46.0705 | 20.9247 | 46.0938 | 177.3939 | 161.31 | 145.2261 |  | 0.0999 | S | 75 | Jet | 9999 | 103903 | CuNi | 1.3 | 0.000124 | N | VARIES | N | 25 | 2020-01-03 09:23 | 4
HSR24822 | 945825-*-* | 2020-01-03 | 72.2629 | 21.0734 | 72.2981 | 177.3939 | 161.31 | 145.2261 |  | 0.0999 | S | 75 | Jet | 9999 | 103903 | CuNi | 1.3 | 0.000124 | N | VARIES | N | 25 | 2020-01-03 09:24 | 4
HSR24822 | 945825-*-* | 2020-01-03 | 72.9448 | 21.0869 | 72.9802 | 177.3939 | 161.31 | 145.2261 |  | 0.0999 | S | 75 | Jet | 9999 | 103903 | CuNi | 1.3 | 0.000124 | N | VARIES | N | 25 | 2020-01-03 09:24 | 4
HSR24822 | 945825-*-* | 2020-01-03 | 72.3381 | 21.0538 | 72.3735 | 177.3939 | 161.31 | 145.2261 |  | 0.0999 | S | 75 | Jet | 9999 | 103903 | CuNi | 1.3 | 0.000124 | N | VARIES | N | 25 | 2020-01-03 09:24 | 4
HSR24822 | 945825-*-* | 2020-01-03 | 45.4457 | 21.0132 | 45.4682 | 177.3939 | 161.31 | 145.2261 |  | 0.0999 | S | 75 | Jet | 9999 | 103903 | CuNi | 1.3 | 0.000124 | N | VARIES | N | 25 | 2020-01-03 09:25 | 4
HSR24822 | 945825-*-* | 2020-01-03 | 72.1768 | 21.0673 | 72.212 | 177.3939 | 161.31 | 145.2261 |  | 0.0999 | S | 75 | Jet | 9999 | 103903 | CuNi | 1.3 | 0.000124 | N | VARIES | N | 25 | 2020-01-03 09:25 | 4
HSR24822 | 945825-*-* | 2020-01-03 | 45.4793 | 21.0971 | 45.5013 | 177.3939 | 161.31 | 145.2261 |  | 0.0999 | S | 75 | Jet | 9999 | 103903 | CuNi | 1.3 | 0.000124 | N | VARIES | N | 25 | 2020-01-03 09:25 | 4
HSR24822 | 945825-*-* | 2020-01-03 | 45.7887 | 20.7725 | 45.8127 | 177.3939 | 161.31 | 145.2261 |  | 0.0999 | S | 75 | Jet | 9999 | 103903 | CuNi | 1.3 | 0.000124 | N | VARIES | N | 25 | 2020-01-03 09:25 | 4
HSR24822 | 945825-*-* | 2020-01-03 | 45.6472 | 20.9889 | 45.67 | 177.3939 | 161.31 | 145.2261 |  | 0.0999 | S | 75 | Jet | 9999 | 103903 | CuNi | 1.3 | 0.000124 | N | VARIES | N | 25 | 2020-01-03 09:26 | 4
HSR24822 | 945825-*-* | 2020-01-03 | 72.5725 | 21.0917 | 72.6077 | 177.3939 | 161.31 | 145.2261 |  | 0.0999 | S | 75 | Jet | 9999 | 103903 | CuNi | 1.3 | 0.000124 | N | VARIES | N | 25 | 2020-01-03 09:26 | 4
HSR24822 | 945825-*-* | 2020-01-03 | 45.7648 | 21.1403 | 45.7867 | 177.3939 | 161.31 | 145.2261 |  | 0.0999 | S | 75 | Jet | 9999 | 103903 | CuNi | 1.3 | 0.000124 | N | VARIES | N | 25 | 2020-01-03 09:26 | 4
HSR24822 | 945825-*-* | 2020-01-03 | 45.2707 | 21.0754 | 45.2928 | 177.3939 | 161.31 | 145.2261 |  | 0.0999 | S | 75 | Jet | 9999 | 103903 | CuNi | 1.3 | 0.000124 | N | VARIES | N | 25 | 2020-01-03 09:26 | 4
HSR24822 | 945825-*-* | 2020-01-03 | 45.4147 | 21.2722 | 45.4357 | 177.3939 | 161.31 | 145.2261 |  | 0.0999 | S | 75 | Jet | 9999 | 103903 | CuNi | 1.3 | 0.000124 | N | VARIES | N | 25 | 2020-01-03 09:27 | 4
HSR24822 | 945825-*-* | 2020-01-03 | 71.6714 | 21.2938 | 71.7043 | 177.3939 | 161.31 | 145.2261 |  | 0.0999 | S | 75 | Jet | 9999 | 103903 | CuNi | 1.3 | 0.000124 | N | VARIES | N | 25 | 2020-01-03 09:27 | 4
HSR24822 | 945825-*-* | 2020-01-03 | 45.3038 | 21.3154 | 45.3245 | 177.3939 | 161.31 | 145.2261 |  | 0.0999 | S | 75 | Jet | 9999 | 103903 | CuNi | 1.3 | 0.000124 | N | VARIES | N | 25 | 2020-01-03 09:27 | 4
HSR24822 | 945825-*-* | 2020-01-03 | 45.7876 | 21.4263 | 45.8079 | 177.3939 | 161.31 | 145.2261 |  | 0.0999 | S | 75 | Jet | 9999 | 103903 | CuNi | 1.3 | 0.000124 | N | VARIES | N | 25 | 2020-01-03 09:27 | 4
HSR24822 | 945825-*-* | 2020-01-03 | 72.5521 | 21.4776 | 72.5838 | 177.3939 | 161.31 | 145.2261 |  | 0.0999 | S | 75 | Jet | 9999 | 103903 | CuNi | 1.3 | 0.000124 | N | VARIES | N | 25 | 2020-01-03 09:27 | 4
HSR24822 | 945825-*-* | 2020-01-03 | 45.7777 | 21.502 | 45.7976 | 177.3939 | 161.31 | 145.2261 |  | 0.0999 | S | 75 | Jet | 9999 | 103903 | CuNi | 1.3 | 0.000124 | N | VARIES | N | 25 | 2020-01-03 09:27 | 4
HSR24822 | 945825-*-* | 2020-01-03 | 45.9537 | 22.0302 | 45.9706 | 177.3939 | 161.31 | 145.2261 |  | 0.0999 | S | 75 | Jet | 9999 | 103903 | CuNi | 1.3 | 0.000124 | N | VARIES | N | 25 | 2020-01-03 09:32 | 4
HSR24822 | 945825-*-* | 2020-01-03 | 73.2466 | 22.0275 | 73.2736 | 177.3939 | 161.31 | 145.2261 |  | 0.0999 | S | 75 | Jet | 9999 | 103903 | CuNi | 1.3 | 0.000124 | N | VARIES | N | 25 | 2020-01-03 09:32 | 4
HSR24822 | 945825-*-* | 2020-01-03 | 46.0425 | 22.0275 | 46.0595 | 177.3939 | 161.31 | 145.2261 |  | 0.0999 | S | 75 | Jet | 9999 | 103903 | CuNi | 1.3 | 0.000124 | N | VARIES | N | 25 | 2020-01-03 09:32 | 4
HSR24822 | 945825-*-* | 2020-01-03 | 45.9543 | 22.0357 | 45.9712 | 177.3939 | 161.31 | 145.2261 |  | 0.0999 | S | 75 | Jet | 9999 | 103903 | CuNi | 1.3 | 0.000124 | N | VARIES | N | 25 | 2020-01-03 09:32 | 4
HSR24822 | 945825-*-* | 2020-01-03 | 72.855 | 22.0248 | 72.8818 | 177.3939 | 161.31 | 145.2261 |  | 0.0999 | S | 75 | Jet | 9999 | 103903 | CuNi | 1.3 | 0.000124 | N | VARIES | N | 25 | 2020-01-03 09:32 | 4
HSR24822 | 945825-*-* | 2020-01-03 | 45.9114 | 22.0059 | 45.9285 | 177.3939 | 161.31 | 145.2261 |  | 0.0999 | S | 75 | Jet | 9999 | 103903 | CuNi | 1.3 | 0.000124 | N | VARIES | N | 25 | 2020-01-03 09:32 | 4
HSR24822 | 945825-*-* | 2020-01-03 | 46.0094 | 22.0417 | 46.0263 | 177.3939 | 161.31 | 145.2261 |  | 0.0999 | S | 75 | Jet | 9999 | 103903 | CuNi | 1.3 | 0.000124 | N | VARIES | N | 25 | 2020-01-03 09:32 | 4
HSR24822 | 945825-*-* | 2020-01-03 | 72.5039 | 22.0228 | 72.5307 | 177.3939 | 161.31 | 145.2261 |  | 0.0999 | S | 75 | Jet | 9999 | 103903 | CuNi | 1.3 | 0.000124 | N | VARIES | N | 25 | 2020-01-03 09:32 | 4
HSR24822 | 945825-*-* | 2020-01-03 | 45.8972 | 21.9796 | 45.9143 | 177.3939 | 161.31 | 145.2261 |  | 0.0999 | S | 75 | Jet | 9999 | 103903 | CuNi | 1.3 | 0.000124 | N | VARIES | N | 25 | 2020-01-03 09:32 | 4
HSR24822 | 945825-*-* | 2020-01-03 | 44.7865 | 21.9127 | 44.8036 | 177.3939 | 161.31 | 145.2261 |  | 0.0999 | S | 75 | Jet | 9999 | 103903 | CuNi | 1.3 | 0.000124 | N | VARIES | N | 25 | 2020-01-03 09:34 | 4
HSR24822 | 945825-*-* | 2020-01-03 | 70.795 | 21.8775 | 70.8224 | 177.3939 | 161.31 | 145.2261 |  | 0.0999 | S | 75 | Jet | 9999 | 103903 | CuNi | 1.3 | 0.000124 | N | VARIES | N | 25 | 2020-01-03 09:34 | 4
HSR24822 | 945825-*-* | 2020-01-03 | 44.8613 | 21.8289 | 44.879 | 177.3939 | 161.31 | 145.2261 |  | 0.0999 | S | 75 | Jet | 9999 | 103903 | CuNi | 1.3 | 0.000124 | N | VARIES | N | 25 | 2020-01-03 09:34 | 4
HSR24822 | 945825-*-* | 2020-01-03 | 45.2802 | 21.6188 | 45.2991 | 177.3939 | 161.31 | 145.2261 |  | 0.0999 | S | 75 | Jet | 9999 | 103903 | CuNi | 1.3 | 0.000124 | N | VARIES | N | 25 | 2020-01-03 09:35 | 4
HSR24822 | 945825-*-* | 2020-01-03 | 45.3386 | 21.6323 | 45.3575 | 177.3939 | 161.31 | 145.2261 |  | 0.0999 | S | 75 | Jet | 9999 | 103903 | CuNi | 1.3 | 0.000124 | N | VARIES | N | 25 | 2020-01-03 09:35 | 4
HSR24822 | 945825-*-* | 2020-01-03 | 72.0322 | 21.6323 | 72.0623 | 177.3939 | 161.31 | 145.2261 |  | 0.0999 | S | 75 | Jet | 9999 | 103903 | CuNi | 1.3 | 0.000124 | N | VARIES | N | 25 | 2020-01-03 09:35 | 4
HSR24822 | 945825-*-* | 2020-01-03 | 45.2976 | 21.6485 | 45.3164 | 177.3939 | 161.31 | 145.2261 |  | 0.0999 | S | 75 | Jet | 9999 | 103903 | CuNi | 1.3 | 0.000124 | N | VARIES | N | 25 | 2020-01-03 09:35 | 4
HSR24822 | 945825-*-* | 2020-01-03 | 45.3579 | 21.6431 | 45.3768 | 177.3939 | 161.31 | 145.2261 |  | 0.0999 | S | 75 | Jet | 9999 | 103903 | CuNi | 1.3 | 0.000124 | N | VARIES | N | 25 | 2020-01-03 09:35 | 4
HSR24822 | 945825-*-* | 2020-01-03 | 45.2541 | 21.5944 | 45.2732 | 177.3939 | 161.31 | 145.2261 |  | 0.0999 | S | 75 | Jet | 9999 | 103903 | CuNi | 1.3 | 0.000124 | N | VARIES | N | 25 | 2020-01-03 09:36 | 4
HSR24822 | 945825-*-* | 2020-01-03 | 71.2785 | 21.3998 | 71.3103 | 177.3939 | 161.31 | 145.2261 |  | 0.0999 | S | 75 | Jet | 9999 | 103903 | CuNi | 1.3 | 0.000124 | N | VARIES | N | 25 | 2020-01-03 09:36 | 4
HSR24822 | 945825-*-* | 2020-01-03 | 45.1585 | 21.3626 | 45.1788 | 177.3939 | 161.31 | 145.2261 |  | 0.0999 | S | 75 | Jet | 9999 | 103903 | CuNi | 1.3 | 0.000124 | N | VARIES | N | 25 | 2020-01-03 09:36 | 4
HSR24822 | 945825-*-* | 2020-01-03 | 45.5428 | 21.2998 | 45.5637 | 177.3939 | 161.31 | 145.2261 |  | 0.0999 | S | 75 | Jet | 9999 | 103903 | CuNi | 1.3 | 0.000124 | N | VARIES | N | 25 | 2020-01-03 09:36 | 4
HSR24822 | 945825-*-* | 2020-01-03 | 72.1665 | 21.3789 | 72.199 | 177.3939 | 161.31 | 145.2261 |  | 0.0999 | S | 75 | Jet | 9999 | 103903 | CuNi | 1.3 | 0.000124 | N | VARIES | N | 25 | 2020-01-03 09:36 | 4
HSR24822 | 945825-*-* | 2020-01-03 | 45.5118 | 21.414 | 45.532 | 177.3939 | 161.31 | 145.2261 |  | 0.0999 | S | 75 | Jet | 9999 | 103903 | CuNi | 1.3 | 0.000124 | N | VARIES | N | 25 | 2020-01-03 09:36 | 4
HSR24822 | 945825-*-* | 2020-01-03 | 45.613 | 21.2863 | 45.634 | 177.3939 | 161.31 | 145.2261 |  | 0.0999 | S | 75 | Jet | 9999 | 103903 | CuNi | 1.3 | 0.000124 | N | VARIES | N | 25 | 2020-01-03 09:36 | 4
HSR24822 | 945825-*-* | 2020-01-03 | 72.6601 | 21.2572 | 72.6939 | 177.3939 | 161.31 | 145.2261 |  | 0.0999 | S | 75 | Jet | 9999 | 103903 | CuNi | 1.3 | 0.000124 | N | VARIES | N | 25 | 2020-01-03 09:36 | 4
HSR24822 | 945825-*-* | 2020-01-03 | 45.6845 | 21.2193 | 45.7059 | 177.3939 | 161.31 | 145.2261 |  | 0.0999 | S | 75 | Jet | 9999 | 103903 | CuNi | 1.3 | 0.000124 | N | VARIES | N | 25 | 2020-01-03 09:36 | 4
HSR24822 | 945825-*-* | 2020-01-03 | 45.1328 | 21.0652 | 45.1548 | 177.3939 | 161.31 | 145.2261 |  | 0.0999 | S | 75 | Jet | 9999 | 103903 | CuNi | 1.3 | 0.000124 | N | VARIES | N | 25 | 2020-01-03 09:37 | 4
HSR24822 | 945825-*-* | 2020-01-03 | 71.3723 | 20.9814 | 71.4079 | 177.3939 | 161.31 | 145.2261 |  | 0.0999 | S | 75 | Jet | 9999 | 103903 | CuNi | 1.3 | 0.000124 | N | VARIES | N | 25 | 2020-01-03 09:37 | 4
HSR24822 | 945825-*-* | 2020-01-03 | 45.1071 | 20.8401 | 45.1304 | 177.3939 | 161.31 | 145.2261 |  | 0.0999 | S | 75 | Jet | 9999 | 103903 | CuNi | 1.3 | 0.000124 | N | VARIES | N | 25 | 2020-01-03 09:37 | 4
HSR24822 | 945825-*-* | 2020-01-03 | 45.2242 | 20.8759 | 45.2473 | 177.3939 | 161.31 | 145.2261 |  | 0.0999 | S | 75 | Jet | 9999 | 103903 | CuNi | 1.3 | 0.000124 | N | VARIES | N | 25 | 2020-01-03 09:37 | 4
HSR24822 | 945825-*-* | 2020-01-03 | 71.3557 | 20.8705 | 71.3922 | 177.3939 | 161.31 | 145.2261 |  | 0.0999 | S | 75 | Jet | 9999 | 103903 | CuNi | 1.3 | 0.000124 | N | VARIES | N | 25 | 2020-01-03 09:37 | 4
HSR24822 | 945825-*-* | 2020-01-03 | 45.2706 | 20.8103 | 45.2942 | 177.3939 | 161.31 | 145.2261 |  | 0.0999 | S | 75 | Jet | 9999 | 103903 | CuNi | 1.3 | 0.000124 | N | VARIES | N | 25 | 2020-01-03 09:37 | 4
HSR24822 | 945825-*-* | 2020-01-03 | 45.1431 | 21.0159 | 45.1654 | 177.3939 | 161.31 | 145.2261 |  | 0.0999 | S | 75 | Jet | 9999 | 103903 | CuNi | 1.3 | 0.000124 | N | VARIES | N | 25 | 2020-01-03 09:38 | 4
HSR24822 | 945825-*-* | 2020-01-03 | 71.7171 | 20.9726 | 71.7529 | 177.3939 | 161.31 | 145.2261 |  | 0.0999 | S | 75 | Jet | 9999 | 103903 | CuNi | 1.3 | 0.000124 | N | VARIES | N | 25 | 2020-01-03 09:38 | 4
HSR24822 | 945825-*-* | 2020-01-03 | 45.2154 | 20.8563 | 45.2387 | 177.3939 | 161.31 | 145.2261 |  | 0.0999 | S | 75 | Jet | 9999 | 103903 | CuNi | 1.3 | 0.000124 | N | VARIES | N | 25 | 2020-01-03 09:38 | 4
HSR24822 | 945825-*-* | 2020-01-03 | 45.3261 | 20.6724 | 45.3504 | 177.3939 | 161.31 | 145.2261 |  | 0.0999 | S | 75 | Jet | 9999 | 103903 | CuNi | 1.3 | 0.000124 | N | VARIES | N | 25 | 2020-01-03 09:38 | 4
HSR24822 | 945825-*-* | 2020-01-03 | 71.6963 | 20.6047 | 71.7354 | 177.3939 | 161.31 | 145.2261 |  | 0.0999 | S | 75 | Jet | 9999 | 103903 | CuNi | 1.3 | 0.000124 | N | VARIES | N | 25 | 2020-01-03 09:39 | 4
HSR24822 | 945825-*-* | 2020-01-03 | 45.2778 | 20.575 | 45.3026 | 177.3939 | 161.31 | 145.2261 |  | 0.0999 | S | 75 | Jet | 9999 | 103903 | CuNi | 1.3 | 0.000124 | N | VARIES | N | 25 | 2020-01-03 09:39 | 4
HSR24822 | 945825-*-* | 2020-01-03 | 45.2384 | 20.74 | 45.2623 | 177.3939 | 161.31 | 145.2261 |  | 0.0999 | S | 75 | Jet | 9999 | 103903 | CuNi | 1.3 | 0.000124 | N | VARIES | N | 25 | 2020-01-03 09:39 | 4
HSR24822 | 945825-*-* | 2020-01-03 | 71.4311 | 20.8401 | 71.468 | 177.3939 | 161.31 | 145.2261 |  | 0.0999 | S | 75 | Jet | 9999 | 103903 | CuNi | 1.3 | 0.000124 | N | VARIES | N | 25 | 2020-01-03 09:39 | 4
HSR24822 | 945825-*-* | 2020-01-03 | 45.1259 | 20.8455 | 45.1492 | 177.3939 | 161.31 | 145.2261 |  | 0.0999 | S | 75 | Jet | 9999 | 103903 | CuNi | 1.3 | 0.000124 | N | VARIES | N | 25 | 2020-01-03 09:39 | 4
HSR24822 | 945825-*-* | 2020-01-03 | 45.0727 | 20.5148 | 45.0978 | 177.3939 | 161.31 | 145.2261 |  | 0.0999 | S | 75 | Jet | 9999 | 103903 | CuNi | 1.3 | 0.000124 | N | VARIES | N | 25 | 2020-01-03 09:41 | 4
HSR24822 | 945825-*-* | 2020-01-03 | 71.94 | 20.4844 | 71.9803 | 177.3939 | 161.31 | 145.2261 |  | 0.0999 | S | 75 | Jet | 9999 | 103903 | CuNi | 1.3 | 0.000124 | N | VARIES | N | 25 | 2020-01-03 09:41 | 4
HSR24822 | 945825-*-* | 2020-01-03 | 45.1533 | 20.3789 | 45.1792 | 177.3939 | 161.31 | 145.2261 |  | 0.0999 | S | 75 | Jet | 9999 | 103903 | CuNi | 1.3 | 0.000124 | N | VARIES | N | 25 | 2020-01-03 09:41 | 4
HSR24822 | 945825-*-* | 2020-01-03 | 44.971 | 20.2382 | 44.9975 | 177.3939 | 161.31 | 145.2261 |  | 0.0999 | S | 75 | Jet | 9999 | 103903 | CuNi | 1.3 | 0.000124 | N | VARIES | N | 25 | 2020-01-03 09:41 | 4
HSR24822 | 945825-*-* | 2020-01-03 | 71.5457 | 20.2436 | 71.5879 | 177.3939 | 161.31 | 145.2261 |  | 0.0999 | S | 75 | Jet | 9999 | 103903 | CuNi | 1.3 | 0.000124 | N | VARIES | N | 25 | 2020-01-03 09:41 | 4
HSR24822 | 945825-*-* | 2020-01-03 | 44.9211 | 20.2571 | 44.9475 | 177.3939 | 161.31 | 145.2261 |  | 0.0999 | S | 75 | Jet | 9999 | 103903 | CuNi | 1.3 | 0.000124 | N | VARIES | N | 25 | 2020-01-03 09:41 | 4
HSR24822 | 945825-*-* | 2020-01-03 | 44.9865 | 20.3058 | 45.0127 | 177.3939 | 161.31 | 145.2261 |  | 0.0999 | S | 75 | Jet | 9999 | 103903 | CuNi | 1.3 | 0.000124 | N | VARIES | N | 25 | 2020-01-03 09:41 | 4
HSR24822 | 945825-*-* | 2020-01-03 | 70.7403 | 20.3085 | 70.7815 | 177.3939 | 161.31 | 145.2261 |  | 0.0999 | S | 75 | Jet | 9999 | 103903 | CuNi | 1.3 | 0.000124 | N | VARIES | N | 25 | 2020-01-03 09:41 | 4
HSR24822 | 945825-*-* | 2020-01-03 | 44.9048 | 20.4032 | 44.9304 | 177.3939 | 161.31 | 145.2261 |  | 0.0999 | S | 75 | Jet | 9999 | 103903 | CuNi | 1.3 | 0.000124 | N | VARIES | N | 25 | 2020-01-03 09:41 | 4
HSR24822 | 945825-*-* | 2020-01-03 | 44.571 | 20.6434 | 44.5951 | 177.3939 | 161.31 | 145.2261 |  | 0.0999 | S | 75 | Jet | 9999 | 103903 | CuNi | 1.3 | 0.000124 | N | VARIES | N | 25 | 2020-01-03 09:42 | 4
HSR24822 | 945825-*-* | 2020-01-03 | 70.8983 | 20.5615 | 70.9373 | 177.3939 | 161.31 | 145.2261 |  | 0.0999 | S | 75 | Jet | 9999 | 103903 | CuNi | 1.3 | 0.000124 | N | VARIES | N | 25 | 2020-01-03 09:43 | 4
HSR24822 | 945825-*-* | 2020-01-03 | 44.645 | 20.594 | 44.6694 | 177.3939 | 161.31 | 145.2261 |  | 0.0999 | S | 75 | Jet | 9999 | 103903 | CuNi | 1.3 | 0.000124 | N | VARIES | N | 25 | 2020-01-03 09:43 | 4
HSR24822 | 945825-*-* | 2020-01-03 | 44.5852 | 20.6156 | 44.6095 | 177.3939 | 161.31 | 145.2261 |  | 0.0999 | S | 75 | Jet | 9999 | 103903 | CuNi | 1.3 | 0.000124 | N | VARIES | N | 25 | 2020-01-03 09:43 | 4
HSR24822 | 945825-*-* | 2020-01-03 | 70.5592 | 20.6346 | 70.5974 | 177.3939 | 161.31 | 145.2261 |  | 0.0999 | S | 75 | Jet | 9999 | 103903 | CuNi | 1.3 | 0.000124 | N | VARIES | N | 25 | 2020-01-03 09:43 | 4
HSR24822 | 945825-*-* | 2020-01-03 | 44.494 | 20.6156 | 44.5182 | 177.3939 | 161.31 | 145.2261 |  | 0.0999 | S | 75 | Jet | 9999 | 103903 | CuNi | 1.3 | 0.000124 | N | VARIES | N | 25 | 2020-01-03 09:43 | 4
HSR24822 | 945825-*-* | 2020-01-03 | 44.6636 | 20.4831 | 44.6887 | 177.3939 | 161.31 | 145.2261 |  | 0.0999 | S | 75 | Jet | 9999 | 103903 | CuNi | 1.3 | 0.000124 | N | VARIES | N | 25 | 2020-01-03 09:43 | 4
HSR24822 | 945825-*-* | 2020-01-03 | 70.7018 | 20.4912 | 70.7413 | 177.3939 | 161.31 | 145.2261 |  | 0.0999 | S | 75 | Jet | 9999 | 103903 | CuNi | 1.3 | 0.000124 | N | VARIES | N | 25 | 2020-01-03 09:43 | 4
HSR24822 | 945825-*-* | 2020-01-03 | 44.6272 | 20.4912 | 44.6521 | 177.3939 | 161.31 | 145.2261 |  | 0.0999 | S | 75 | Jet | 9999 | 103903 | CuNi | 1.3 | 0.000124 | N | VARIES | N | 25 | 2020-01-03 09:43 | 4
HSR24822 | 945825-*-* | 2020-01-03 | 45.0242 | 20.826 | 45.0475 | 177.3939 | 161.31 | 145.2261 |  | 0.0999 | S | 75 | Jet | 9999 | 103903 | CuNi | 1.3 | 0.000124 | N | VARIES | N | 25 | 2020-01-03 09:45 | 4
HSR24822 | 945825-*-* | 2020-01-03 | 71.7213 | 20.7394 | 71.7592 | 177.3939 | 161.31 | 145.2261 |  | 0.0999 | S | 75 | Jet | 9999 | 103903 | CuNi | 1.3 | 0.000124 | N | VARIES | N | 25 | 2020-01-03 09:45 | 4
HSR24822 | 945825-*-* | 2020-01-03 | 45.0887 | 20.6658 | 45.1129 | 177.3939 | 161.31 | 145.2261 |  | 0.0999 | S | 75 | Jet | 9999 | 103903 | CuNi | 1.3 | 0.000124 | N | VARIES | N | 25 | 2020-01-03 09:45 | 4
HSR24822 | 945825-*-* | 2020-01-03 | 45.0713 | 20.7496 | 45.0951 | 177.3939 | 161.31 | 145.2261 |  | 0.0999 | S | 75 | Jet | 9999 | 103903 | CuNi | 1.3 | 0.000124 | N | VARIES | N | 25 | 2020-01-03 09:45 | 4
HSR24822 | 945825-*-* | 2020-01-03 | 71.3823 | 20.7685 | 71.4198 | 177.3939 | 161.31 | 145.2261 |  | 0.0999 | S | 75 | Jet | 9999 | 103903 | CuNi | 1.3 | 0.000124 | N | VARIES | N | 25 | 2020-01-03 09:45 | 4
HSR24822 | 945825-*-* | 2020-01-03 | 45.0456 | 20.8253 | 45.069 | 177.3939 | 161.31 | 145.2261 |  | 0.0999 | S | 75 | Jet | 9999 | 103903 | CuNi | 1.3 | 0.000124 | N | VARIES | N | 25 | 2020-01-03 09:45 | 4
HSR24822 | 945825-*-* | 2020-01-03 | 44.9209 | 21.4229 | 44.9409 | 177.3939 | 161.31 | 145.2261 |  | 0.0999 | S | 75 | Jet | 9999 | 103903 | CuNi | 1.3 | 0.000124 | N | VARIES | N | 25 | 2020-01-03 09:46 | 4
HSR24822 | 945825-*-* | 2020-01-03 | 71.2707 | 21.4581 | 71.302 | 177.3939 | 161.31 | 145.2261 |  | 0.0999 | S | 75 | Jet | 9999 | 103903 | CuNi | 1.3 | 0.000124 | N | VARIES | N | 25 | 2020-01-03 09:46 | 4
HSR24822 | 945825-*-* | 2020-01-03 | 44.9688 | 21.4851 | 44.9884 | 177.3939 | 161.31 | 145.2261 |  | 0.0999 | S | 75 | Jet | 9999 | 103903 | CuNi | 1.3 | 0.000124 | N | VARIES | N | 25 | 2020-01-03 09:46 | 4
HSR24822 | 945825-*-* | 2020-01-03 | 45.0247 | 21.4905 | 45.0443 | 177.3939 | 161.31 | 145.2261 |  | 0.0999 | S | 75 | Jet | 9999 | 103903 | CuNi | 1.3 | 0.000124 | N | VARIES | N | 25 | 2020-01-03 09:46 | 4
HSR24822 | 945825-*-* | 2020-01-03 | 71.1743 | 21.4797 | 71.2053 | 177.3939 | 161.31 | 145.2261 |  | 0.0999 | S | 75 | Jet | 9999 | 103903 | CuNi | 1.3 | 0.000124 | N | VARIES | N | 25 | 2020-01-03 09:46 | 4
HSR24822 | 945825-*-* | 2020-01-03 | 44.971 | 21.4824 | 44.9906 | 177.3939 | 161.31 | 145.2261 |  | 0.0999 | S | 75 | Jet | 9999 | 103903 | CuNi | 1.3 | 0.000124 | N | VARIES | N | 25 | 2020-01-03 09:46 | 4
HSR24822 | 945825-*-* | 2020-01-03 | 44.8714 | 21.5311 | 44.8907 | 177.3939 | 161.31 | 145.2261 |  | 0.0999 | S | 75 | Jet | 9999 | 103903 | CuNi | 1.3 | 0.000124 | N | VARIES | N | 25 | 2020-01-03 09:46 | 4
HSR24822 | 945825-*-* | 2020-01-03 | 70.9966 | 21.5175 | 71.0273 | 177.3939 | 161.31 | 145.2261 |  | 0.0999 | S | 75 | Jet | 9999 | 103903 | CuNi | 1.3 | 0.000124 | N | VARIES | N | 25 | 2020-01-03 09:46 | 4
HSR24822 | 945825-*-* | 2020-01-03 | 44.8305 | 21.5257 | 44.8499 | 177.3939 | 161.31 | 145.2261 |  | 0.0999 | S | 75 | Jet | 9999 | 103903 | CuNi | 1.3 | 0.000124 | N | VARIES | N | 25 | 2020-01-03 09:47 | 4
HSR24822 | 945825-*-* | 2020-01-03 | 44.9674 | 21.7851 | 44.9853 | 177.3939 | 161.31 | 145.2261 |  | 0.0999 | S | 75 | Jet | 9999 | 103903 | CuNi | 1.3 | 0.000124 | N | VARIES | N | 25 | 2020-01-03 09:48 | 4
HSR24822 | 945825-*-* | 2020-01-03 | 71.4041 | 21.804 | 71.4324 | 177.3939 | 161.31 | 145.2261 |  | 0.0999 | S | 75 | Jet | 9999 | 103903 | CuNi | 1.3 | 0.000124 | N | VARIES | N | 25 | 2020-01-03 09:48 | 4
HSR24822 | 945825-*-* | 2020-01-03 | 45.0274 | 21.8175 | 45.0451 | 177.3939 | 161.31 | 145.2261 |  | 0.0999 | S | 75 | Jet | 9999 | 103903 | CuNi | 1.3 | 0.000124 | N | VARIES | N | 25 | 2020-01-03 09:48 | 4
HSR24822 | 945825-*-* | 2020-01-03 | 45.0289 | 21.8257 | 45.0466 | 177.3939 | 161.31 | 145.2261 |  | 0.0999 | S | 75 | Jet | 9999 | 103903 | CuNi | 1.3 | 0.000124 | N | VARIES | N | 25 | 2020-01-03 09:48 | 4
HSR24822 | 945825-*-* | 2020-01-03 | 71.4175 | 21.8365 | 71.4455 | 177.3939 | 161.31 | 145.2261 |  | 0.0999 | S | 75 | Jet | 9999 | 103903 | CuNi | 1.3 | 0.000124 | N | VARIES | N | 25 | 2020-01-03 09:48 | 4
HSR24822 | 945825-*-* | 2020-01-03 | 45.0002 | 21.85 | 45.0178 | 177.3939 | 161.31 | 145.2261 |  | 0.0999 | S | 75 | Jet | 9999 | 103903 | CuNi | 1.3 | 0.000124 | N | VARIES | N | 25 | 2020-01-03 09:48 | 4
HSR24822 | 945825-*-* | 2020-01-03 | 45.3982 | 21.8851 | 45.4157 | 177.3939 | 161.31 | 145.2261 |  | 0.0999 | S | 75 | Jet | 9999 | 103903 | CuNi | 1.3 | 0.000124 | N | VARIES | N | 25 | 2020-01-03 09:48 | 4
HSR24822 | 945825-*-* | 2020-01-03 | 71.3538 | 21.8905 | 71.3814 | 177.3939 | 161.31 | 145.2261 |  | 0.0999 | S | 75 | Jet | 9999 | 103903 | CuNi | 1.3 | 0.000124 | N | VARIES | N | 25 | 2020-01-03 09:48 | 4
HSR24822 | 945825-*-* | 2020-01-03 | 45.2891 | 21.9013 | 45.3065 | 177.3939 | 161.31 | 145.2261 |  | 0.0999 | S | 75 | Jet | 9999 | 103903 | CuNi | 1.3 | 0.000124 | N | VARIES | N | 25 | 2020-01-03 09:48 | 4
HR26153 | 946513-*-* | 2020-01-03 | 8.2555 | 22.4608 | 8.2581 | 8.8652 | 8.09 | 7.3048 |  | 0.097 | S | 45 | 7 | 110 | 100001 | CuNi | 2.6 | 0.000124 | N | 0.089 | N | 25 | 2020-01-03 09:53 | 5
HR26153 | 946513-*-* | 2020-01-03 | 8.2235 | 22.4635 | 8.226 | 8.8652 | 8.09 | 7.3048 |  | 0.097 | S | 45 | 7 | 110 | 100001 | CuNi | 2.6 | 0.000124 | N | 0.089 | N | 25 | 2020-01-03 09:53 | 5
HR26153 | 946513-*-* | 2020-01-03 | 8.2695 | 22.4662 | 8.2721 | 8.8652 | 8.09 | 7.3048 |  | 0.097 | S | 45 | 7 | 110 | 100001 | CuNi | 2.6 | 0.000124 | N | 0.089 | N | 25 | 2020-01-03 09:53 | 5
HM25904 | 945181-*-* | 2020-01-03 | 10.0034 | 21.7613 | 10.0076 | 15.7245 | 14.72 | 13.7055 |  | 0.069 | S | 14 | Jet | 9999 | 103903 | E | 4 | 0.00013 | N | 0.093 | N | 25 | 2020-01-03 10:14 | 4
HM25904 | 945181-*-* | 2020-01-03 | 10.0811 | 21.6668 | 10.0855 | 15.7245 | 14.72 | 13.7055 |  | 0.069 | S | 14 | Jet | 9999 | 103903 | E | 4 | 0.00013 | N | 0.093 | N | 25 | 2020-01-03 10:14 | 4
HM25904 | 945181-*-* | 2020-01-03 | 10.0053 | 21.5181 | 10.0098 | 15.7245 | 14.72 | 13.7055 |  | 0.069 | S | 14 | Jet | 9999 | 103903 | E | 4 | 0.00013 | N | 0.093 | N | 25 | 2020-01-03 10:14 | 4
HM25951 | 945181-*-* | 2020-01-03 | 9.9853 | 20.9672 | 9.9853 | 11.045 | 10.07 | 9.085 |  | 0.0978 | S | 14 | Jet | 9999 | 103903 |  |  | 0 |  |  | N | 0 | 2020-01-03 10:17 | 4
HM25951 | 945181-*-* | 2020-01-03 | 10.1337 | 20.9374 | 10.1337 | 11.045 | 10.07 | 9.085 |  | 0.0978 | S | 14 | Jet | 9999 | 103903 |  |  | 0 |  |  | N | 0 | 2020-01-03 10:18 | 4
HM25951 | 945181-*-* | 2020-01-03 | 10.0604 | 20.6426 | 10.0604 | 11.045 | 10.07 | 9.085 |  | 0.0978 | S | 14 | Jet | 9999 | 103903 |  |  | 0 |  |  | N | 0 | 2020-01-03 10:18 | 4
HM25951 | 945181-*-* | 2020-01-03 | 10.0727 | 20.7616 | 10.0727 | 11.045 | 10.07 | 9.085 |  | 0.0978 | S | 14 | Jet | 9999 | 103903 |  |  | 0 |  |  | N | 0 | 2020-01-03 10:18 | 4
HM25951 | 945181-*-* | 2020-01-03 | 10.0387 | 20.6453 | 10.0387 | 11.045 | 10.07 | 9.085 |  | 0.0978 | S | 14 | Jet | 9999 | 103903 |  |  | 0 |  |  | N | 0 | 2020-01-03 10:18 | 4
HM25951 | 945181-*-* | 2020-01-03 | 10.0513 | 20.5669 | 10.0513 | 11.045 | 10.07 | 9.085 |  | 0.0978 | S | 14 | Jet | 9999 | 103903 |  |  | 0 |  |  | N | 0 | 2020-01-03 10:18 | 4
HM25951 | 945181-*-* | 2020-01-03 | 10.0609 | 20.366 | 10.0609 | 11.045 | 10.07 | 9.085 |  | 0.0978 | S | 14 | Jet | 9999 | 103903 |  |  | 0 |  |  | N | 0 | 2020-01-03 10:19 | 4
HM25951 | 945181-*-* | 2020-01-03 | 10.122 | 20.274 | 10.122 | 11.045 | 10.07 | 9.085 |  | 0.0978 | S | 14 | Jet | 9999 | 103903 |  |  | 0 |  |  | N | 0 | 2020-01-03 10:19 | 4
HM25951 | 945181-*-* | 2020-01-03 | 10.0173 | 20.255 | 10.0173 | 11.045 | 10.07 | 9.085 |  | 0.0978 | S | 14 | Jet | 9999 | 103903 |  |  | 0 |  |  | N | 0 | 2020-01-03 10:19 | 4
HM25951 | 945181-*-* | 2020-01-03 | 9.9906 | 20.228 | 9.9906 | 11.045 | 10.07 | 9.085 |  | 0.0978 | S | 14 | Jet | 9999 | 103903 |  |  | 0 |  |  | N | 0 | 2020-01-03 10:19 | 4
HM25951 | 945181-*-* | 2020-01-03 | 10.0004 | 20.2117 | 10.0004 | 11.045 | 10.07 | 9.085 |  | 0.0978 | S | 14 | Jet | 9999 | 103903 |  |  | 0 |  |  | N | 0 | 2020-01-03 10:19 | 4
HM25951 | 945181-*-* | 2020-01-03 | 10.0721 | 20.1928 | 10.0721 | 11.045 | 10.07 | 9.085 |  | 0.0978 | S | 14 | Jet | 9999 | 103903 |  |  | 0 |  |  | N | 0 | 2020-01-03 10:19 | 4
HM25951 | 945181-*-* | 2020-01-03 | 10.0675 | 20.1116 | 10.0675 | 11.045 | 10.07 | 9.085 |  | 0.0978 | S | 14 | Jet | 9999 | 103903 |  |  | 0 |  |  | N | 0 | 2020-01-03 10:19 | 4
HM25951 | 945181-*-* | 2020-01-03 | 10.106 | 20.1522 | 10.106 | 11.045 | 10.07 | 9.085 |  | 0.0978 | S | 14 | Jet | 9999 | 103903 |  |  | 0 |  |  | N | 0 | 2020-01-03 10:19 | 4
HR22843 | 944806-*-* | 2020-01-03 | 36.5664 | 22.0755 | 36.5796 | 40.5523 | 36.93 | 33.3077 |  | 0.0983 | S | 45 | Jet | 9999 | 103903 | CuNi | 2.3 | 0.000124 | N | 0.067 | N | 25 | 2020-01-03 10:27 | 4
HR22843 | 944806-*-* | 2020-01-03 | 36.3011 | 22.0944 | 36.3142 | 40.5523 | 36.93 | 33.3077 |  | 0.0983 | S | 45 | Jet | 9999 | 103903 | CuNi | 2.3 | 0.000124 | N | 0.067 | N | 25 | 2020-01-03 10:27 | 4
HR22843 | 944806-*-* | 2020-01-03 | 36.0324 | 22.108 | 36.0453 | 40.5523 | 36.93 | 33.3077 |  | 0.0983 | S | 45 | Jet | 9999 | 103903 | CuNi | 2.3 | 0.000124 | N | 0.067 | N | 25 | 2020-01-03 10:27 | 4
HR22843 | 944806-*-* | 2020-01-03 | 36.0837 | 22.2511 | 36.096 | 40.5523 | 36.93 | 33.3077 |  | 0.0983 | S | 45 | Jet | 9999 | 103903 | CuNi | 2.3 | 0.000124 | N | 0.067 | N | 25 | 2020-01-03 10:27 | 4
HR22843 | 944806-*-* | 2020-01-03 | 35.9889 | 22.2646 | 36.0011 | 40.5523 | 36.93 | 33.3077 |  | 0.0983 | S | 45 | Jet | 9999 | 103903 | CuNi | 2.3 | 0.000124 | N | 0.067 | N | 25 | 2020-01-03 10:28 | 4
HR22843 | 944806-*-* | 2020-01-03 | 36.0241 | 22.2835 | 36.0362 | 40.5523 | 36.93 | 33.3077 |  | 0.0983 | S | 45 | Jet | 9999 | 103903 | CuNi | 2.3 | 0.000124 | N | 0.067 | N | 25 | 2020-01-03 10:28 | 4
HR22843 | 944806-*-* | 2020-01-03 | 36.033 | 22.3619 | 36.0448 | 40.5523 | 36.93 | 33.3077 |  | 0.0983 | S | 45 | Jet | 9999 | 103903 | CuNi | 2.3 | 0.000124 | N | 0.067 | N | 25 | 2020-01-03 10:28 | 4
HR22843 | 944806-*-* | 2020-01-03 | 36.0337 | 22.4132 | 36.0452 | 40.5523 | 36.93 | 33.3077 |  | 0.0983 | S | 45 | Jet | 9999 | 103903 | CuNi | 2.3 | 0.000124 | N | 0.067 | N | 25 | 2020-01-03 10:28 | 4
HR22843 | 944806-*-* | 2020-01-03 | 35.7572 | 22.424 | 35.7686 | 40.5523 | 36.93 | 33.3077 |  | 0.0983 | S | 45 | Jet | 9999 | 103903 | CuNi | 2.3 | 0.000124 | N | 0.067 | N | 25 | 2020-01-03 10:28 | 4
HR22843 | 944806-*-* | 2020-01-03 | 36.1207 | 22.4192 | 36.1323 | 40.5523 | 36.93 | 33.3077 |  | 0.0983 | S | 45 | Jet | 9999 | 103903 | CuNi | 2.3 | 0.000124 | N | 0.067 | N | 25 | 2020-01-03 10:29 | 4
HR22843 | 944806-*-* | 2020-01-03 | 36.3399 | 22.4138 | 36.3515 | 40.5523 | 36.93 | 33.3077 |  | 0.0983 | S | 45 | Jet | 9999 | 103903 | CuNi | 2.3 | 0.000124 | N | 0.067 | N | 25 | 2020-01-03 10:29 | 4
HR22843 | 944806-*-* | 2020-01-03 | 36.1917 | 22.3976 | 36.2033 | 40.5523 | 36.93 | 33.3077 |  | 0.0983 | S | 45 | Jet | 9999 | 103903 | CuNi | 2.3 | 0.000124 | N | 0.067 | N | 25 | 2020-01-03 10:29 | 4
HR22843 | 944806-*-* | 2020-01-03 | 36.136 | 22.3409 | 36.1479 | 40.5523 | 36.93 | 33.3077 |  | 0.0983 | S | 45 | Jet | 9999 | 103903 | CuNi | 2.3 | 0.000124 | N | 0.067 | N | 25 | 2020-01-03 10:29 | 4
HR22843 | 944806-*-* | 2020-01-03 | 36.1463 | 22.3787 | 36.1581 | 40.5523 | 36.93 | 33.3077 |  | 0.0983 | S | 45 | Jet | 9999 | 103903 | CuNi | 2.3 | 0.000124 | N | 0.067 | N | 25 | 2020-01-03 10:29 | 4
HR22843 | 944806-*-* | 2020-01-03 | 36.0976 | 22.4273 | 36.1091 | 40.5523 | 36.93 | 33.3077 |  | 0.0983 | S | 45 | Jet | 9999 | 103903 | CuNi | 2.3 | 0.000124 | N | 0.067 | N | 25 | 2020-01-03 10:29 | 4
HR22843 | 944806-*-* | 2020-01-03 | 36.1363 | 22.349 | 36.1482 | 40.5523 | 36.93 | 33.3077 |  | 0.0983 | S | 45 | Jet | 9999 | 103903 | CuNi | 2.3 | 0.000124 | N | 0.067 | N | 25 | 2020-01-03 10:29 | 4
HR22843 | 944806-*-* | 2020-01-03 | 36.0812 | 22.3652 | 36.093 | 40.5523 | 36.93 | 33.3077 |  | 0.0983 | S | 45 | Jet | 9999 | 103903 | CuNi | 2.3 | 0.000124 | N | 0.067 | N | 25 | 2020-01-03 10:29 | 4
HR22843 | 944806-*-* | 2020-01-03 | 36.3324 | 22.3706 | 36.3443 | 40.5523 | 36.93 | 33.3077 |  | 0.0983 | S | 45 | Jet | 9999 | 103903 | CuNi | 2.3 | 0.000124 | N | 0.067 | N | 25 | 2020-01-03 10:30 | 4
HR22843 | 944806-*-* | 2020-01-03 | 36.1738 | 22.3362 | 36.1857 | 40.5523 | 36.93 | 33.3077 |  | 0.0983 | S | 45 | Jet | 9999 | 103903 | CuNi | 2.3 | 0.000124 | N | 0.067 | N | 25 | 2020-01-03 10:30 | 4
HR22843 | 944806-*-* | 2020-01-03 | 36.275 | 22.3443 | 36.2869 | 40.5523 | 36.93 | 33.3077 |  | 0.0983 | S | 45 | Jet | 9999 | 103903 | CuNi | 2.3 | 0.000124 | N | 0.067 | N | 25 | 2020-01-03 10:30 | 4
HR22843 | 944806-*-* | 2020-01-03 | 36.4147 | 22.3551 | 36.4267 | 40.5523 | 36.93 | 33.3077 |  | 0.0983 | S | 45 | Jet | 9999 | 103903 | CuNi | 2.3 | 0.000124 | N | 0.067 | N | 25 | 2020-01-03 10:30 | 4
HR22843 | 944806-*-* | 2020-01-03 | 35.9926 | 22.293 | 36.0047 | 40.5523 | 36.93 | 33.3077 |  | 0.0983 | S | 45 | Jet | 9999 | 103903 | CuNi | 2.3 | 0.000124 | N | 0.067 | N | 25 | 2020-01-03 10:30 | 4
HR22843 | 944806-*-* | 2020-01-03 | 35.9485 | 22.3038 | 35.9605 | 40.5523 | 36.93 | 33.3077 |  | 0.0983 | S | 45 | Jet | 9999 | 103903 | CuNi | 2.3 | 0.000124 | N | 0.067 | N | 25 | 2020-01-03 10:30 | 4
HR22843 | 944806-*-* | 2020-01-03 | 36.0106 | 22.3011 | 36.0227 | 40.5523 | 36.93 | 33.3077 |  | 0.0983 | S | 45 | Jet | 9999 | 103903 | CuNi | 2.3 | 0.000124 | N | 0.067 | N | 25 | 2020-01-03 10:30 | 4
HR22843 | 944806-*-* | 2020-01-03 | 36.0445 | 22.3017 | 36.0565 | 40.5523 | 36.93 | 33.3077 |  | 0.0983 | S | 45 | Jet | 9999 | 103903 | CuNi | 2.3 | 0.000124 | N | 0.067 | N | 25 | 2020-01-03 10:31 | 4
HR22843 | 944806-*-* | 2020-01-03 | 36.1125 | 22.2855 | 36.1247 | 40.5523 | 36.93 | 33.3077 |  | 0.0983 | S | 45 | Jet | 9999 | 103903 | CuNi | 2.3 | 0.000124 | N | 0.067 | N | 25 | 2020-01-03 10:31 | 4
HR22843 | 944806-*-* | 2020-01-03 | 36.415 | 22.2666 | 36.4274 | 40.5523 | 36.93 | 33.3077 |  | 0.0983 | S | 45 | Jet | 9999 | 103903 | CuNi | 2.3 | 0.000124 | N | 0.067 | N | 25 | 2020-01-03 10:31 | 4
HR22843 | 944806-*-* | 2020-01-03 | 36.0151 | 21.991 | 36.0285 | 40.5523 | 36.93 | 33.3077 |  | 0.0983 | S | 45 | Jet | 9999 | 103903 | CuNi | 2.3 | 0.000124 | N | 0.067 | N | 25 | 2020-01-03 10:31 | 4
HR22843 | 944806-*-* | 2020-01-03 | 36.128 | 21.9937 | 36.1415 | 40.5523 | 36.93 | 33.3077 |  | 0.0983 | S | 45 | Jet | 9999 | 103903 | CuNi | 2.3 | 0.000124 | N | 0.067 | N | 25 | 2020-01-03 10:31 | 4
HR22843 | 944806-*-* | 2020-01-03 | 36.0134 | 21.9937 | 36.0268 | 40.5523 | 36.93 | 33.3077 |  | 0.0983 | S | 45 | Jet | 9999 | 103903 | CuNi | 2.3 | 0.000124 | N | 0.067 | N | 25 | 2020-01-03 10:31 | 4
HR22843 | 944806-*-* | 2020-01-03 | 36.1531 | 21.9214 | 36.1669 | 40.5523 | 36.93 | 33.3077 |  | 0.0983 | S | 45 | Jet | 9999 | 103903 | CuNi | 2.3 | 0.000124 | N | 0.067 | N | 25 | 2020-01-03 10:32 | 4
HR22843 | 944806-*-* | 2020-01-03 | 36.2693 | 21.8505 | 36.2834 | 40.5523 | 36.93 | 33.3077 |  | 0.0983 | S | 45 | Jet | 9999 | 103903 | CuNi | 2.3 | 0.000124 | N | 0.067 | N | 25 | 2020-01-03 10:32 | 4
HR22843 | 944806-*-* | 2020-01-03 | 36.4667 | 21.837 | 36.481 | 40.5523 | 36.93 | 33.3077 |  | 0.0983 | S | 45 | Jet | 9999 | 103903 | CuNi | 2.3 | 0.000124 | N | 0.067 | N | 25 | 2020-01-03 10:32 | 4
HR22843 | 944806-*-* | 2020-01-03 | 36.0927 | 21.6052 | 36.1079 | 40.5523 | 36.93 | 33.3077 |  | 0.0983 | S | 45 | Jet | 9999 | 103903 | CuNi | 2.3 | 0.000124 | N | 0.067 | N | 25 | 2020-01-03 10:32 | 4
HR22843 | 944806-*-* | 2020-01-03 | 35.8475 | 21.5836 | 35.8627 | 40.5523 | 36.93 | 33.3077 |  | 0.0983 | S | 45 | Jet | 9999 | 103903 | CuNi | 2.3 | 0.000124 | N | 0.067 | N | 25 | 2020-01-03 10:32 | 4
HR22843 | 944806-*-* | 2020-01-03 | 36.0671 | 21.4971 | 36.0828 | 40.5523 | 36.93 | 33.3077 |  | 0.0983 | S | 45 | Jet | 9999 | 103903 | CuNi | 2.3 | 0.000124 | N | 0.067 | N | 25 | 2020-01-03 10:32 | 4
HR22843 | 944806-*-* | 2020-01-03 | 36.3282 | 21.5025 | 36.3439 | 40.5523 | 36.93 | 33.3077 |  | 0.0983 | S | 45 | Jet | 9999 | 103903 | CuNi | 2.3 | 0.000124 | N | 0.067 | N | 25 | 2020-01-03 10:32 | 4
HR22843 | 944806-*-* | 2020-01-03 | 36.3978 | 21.5323 | 36.4134 | 40.5523 | 36.93 | 33.3077 |  | 0.0983 | S | 45 | Jet | 9999 | 103903 | CuNi | 2.3 | 0.000124 | N | 0.067 | N | 25 | 2020-01-03 10:32 | 4
HR22843 | 944806-*-* | 2020-01-03 | 36.5155 | 21.5485 | 36.5311 | 40.5523 | 36.93 | 33.3077 |  | 0.0983 | S | 45 | Jet | 9999 | 103903 | CuNi | 2.3 | 0.000124 | N | 0.067 | N | 25 | 2020-01-03 10:32 | 4
HR22843 | 944806-*-* | 2020-01-03 | 35.8915 | 21.3701 | 35.9076 | 40.5523 | 36.93 | 33.3077 |  | 0.0983 | S | 45 | Jet | 9999 | 103903 | CuNi | 2.3 | 0.000124 | N | 0.067 | N | 25 | 2020-01-03 10:33 | 4
HR22843 | 944806-*-* | 2020-01-03 | 36.0404 | 21.4079 | 36.0565 | 40.5523 | 36.93 | 33.3077 |  | 0.0983 | S | 45 | Jet | 9999 | 103903 | CuNi | 2.3 | 0.000124 | N | 0.067 | N | 25 | 2020-01-03 10:33 | 4
HR22843 | 944806-*-* | 2020-01-03 | 36.0682 | 21.4241 | 36.0842 | 40.5523 | 36.93 | 33.3077 |  | 0.0983 | S | 45 | Jet | 9999 | 103903 | CuNi | 2.3 | 0.000124 | N | 0.067 | N | 25 | 2020-01-03 10:33 | 4
HR22843 | 944806-*-* | 2020-01-03 | 36.0218 | 21.243 | 36.0386 | 40.5523 | 36.93 | 33.3077 |  | 0.0983 | S | 45 | Jet | 9999 | 103903 | CuNi | 2.3 | 0.000124 | N | 0.067 | N | 25 | 2020-01-03 10:33 | 4
HR22843 | 944806-*-* | 2020-01-03 | 36.1821 | 21.2484 | 36.1989 | 40.5523 | 36.93 | 33.3077 |  | 0.0983 | S | 45 | Jet | 9999 | 103903 | CuNi | 2.3 | 0.000124 | N | 0.067 | N | 25 | 2020-01-03 10:33 | 4
HR22843 | 944806-*-* | 2020-01-03 | 35.9238 | 21.2646 | 35.9405 | 40.5523 | 36.93 | 33.3077 |  | 0.0983 | S | 45 | Jet | 9999 | 103903 | CuNi | 2.3 | 0.000124 | N | 0.067 | N | 25 | 2020-01-03 10:33 | 4
HR22843 | 944806-*-* | 2020-01-03 | 36.0292 | 21.1896 | 36.0462 | 40.5523 | 36.93 | 33.3077 |  | 0.0983 | S | 45 | Jet | 9999 | 103903 | CuNi | 2.3 | 0.000124 | N | 0.067 | N | 25 | 2020-01-03 10:34 | 4
HR22843 | 944806-*-* | 2020-01-03 | 36.1899 | 21.268 | 36.2067 | 40.5523 | 36.93 | 33.3077 |  | 0.0983 | S | 45 | Jet | 9999 | 103903 | CuNi | 2.3 | 0.000124 | N | 0.067 | N | 25 | 2020-01-03 10:34 | 4
HR22843 | 944806-*-* | 2020-01-03 | 36.394 | 21.2511 | 36.4109 | 40.5523 | 36.93 | 33.3077 |  | 0.0983 | S | 45 | Jet | 9999 | 103903 | CuNi | 2.3 | 0.000124 | N | 0.067 | N | 25 | 2020-01-03 10:34 | 4
HR22843 | 944806-*-* | 2020-01-03 | 35.9553 | 21.0267 | 35.973 | 40.5523 | 36.93 | 33.3077 |  | 0.0983 | S | 45 | Jet | 9999 | 103903 | CuNi | 2.3 | 0.000124 | N | 0.067 | N | 25 | 2020-01-03 10:34 | 4
HR22843 | 944806-*-* | 2020-01-03 | 36.2214 | 21.07 | 36.239 | 40.5523 | 36.93 | 33.3077 |  | 0.0983 | S | 45 | Jet | 9999 | 103903 | CuNi | 2.3 | 0.000124 | N | 0.067 | N | 25 | 2020-01-03 10:34 | 4
HR22843 | 944806-*-* | 2020-01-03 | 36.0996 | 21.0997 | 36.117 | 40.5523 | 36.93 | 33.3077 |  | 0.0983 | S | 45 | Jet | 9999 | 103903 | CuNi | 2.3 | 0.000124 | N | 0.067 | N | 25 | 2020-01-03 10:34 | 4
HR22843 | 944806-*-* | 2020-01-03 | 36.4936 | 21.0537 | 36.5114 | 40.5523 | 36.93 | 33.3077 |  | 0.0983 | S | 45 | Jet | 9999 | 103903 | CuNi | 2.3 | 0.000124 | N | 0.067 | N | 25 | 2020-01-03 10:34 | 4
HR22843 | 944806-*-* | 2020-01-03 | 36.0993 | 21.07 | 36.1169 | 40.5523 | 36.93 | 33.3077 |  | 0.0983 | S | 45 | Jet | 9999 | 103903 | CuNi | 2.3 | 0.000124 | N | 0.067 | N | 25 | 2020-01-03 10:34 | 4
HR22843 | 944806-*-* | 2020-01-03 | 36.1733 | 21.0402 | 36.1911 | 40.5523 | 36.93 | 33.3077 |  | 0.0983 | S | 45 | Jet | 9999 | 103903 | CuNi | 2.3 | 0.000124 | N | 0.067 | N | 25 | 2020-01-03 10:34 | 4
HR22843 | 944806-*-* | 2020-01-03 | 35.8914 | 20.7941 | 35.9101 | 40.5523 | 36.93 | 33.3077 |  | 0.0983 | S | 45 | Jet | 9999 | 103903 | CuNi | 2.3 | 0.000124 | N | 0.067 | N | 25 | 2020-01-03 10:35 | 4
HR22843 | 944806-*-* | 2020-01-03 | 35.7875 | 20.7995 | 35.8062 | 40.5523 | 36.93 | 33.3077 |  | 0.0983 | S | 45 | Jet | 9999 | 103903 | CuNi | 2.3 | 0.000124 | N | 0.067 | N | 25 | 2020-01-03 10:35 | 4
HR22843 | 944806-*-* | 2020-01-03 | 36.0685 | 20.7211 | 36.0877 | 40.5523 | 36.93 | 33.3077 |  | 0.0983 | S | 45 | Jet | 9999 | 103903 | CuNi | 2.3 | 0.000124 | N | 0.067 | N | 25 | 2020-01-03 10:35 | 4
HR22843 | 944806-*-* | 2020-01-03 | 35.7024 | 20.5128 | 35.7222 | 40.5523 | 36.93 | 33.3077 |  | 0.0983 | S | 45 | Jet | 9999 | 103903 | CuNi | 2.3 | 0.000124 | N | 0.067 | N | 25 | 2020-01-03 10:35 | 4
HR22843 | 944806-*-* | 2020-01-03 | 35.8921 | 20.5858 | 35.9118 | 40.5523 | 36.93 | 33.3077 |  | 0.0983 | S | 45 | Jet | 9999 | 103903 | CuNi | 2.3 | 0.000124 | N | 0.067 | N | 25 | 2020-01-03 10:35 | 4
HR22843 | 944806-*-* | 2020-01-03 | 36.0408 | 20.694 | 36.0601 | 40.5523 | 36.93 | 33.3077 |  | 0.0983 | S | 45 | Jet | 9999 | 103903 | CuNi | 2.3 | 0.000124 | N | 0.067 | N | 25 | 2020-01-03 10:35 | 4
HR22843 | 944806-*-* | 2020-01-03 | 36.2756 | 20.5831 | 36.2955 | 40.5523 | 36.93 | 33.3077 |  | 0.0983 | S | 45 | Jet | 9999 | 103903 | CuNi | 2.3 | 0.000124 | N | 0.067 | N | 25 | 2020-01-03 10:36 | 4
HR22843 | 944806-*-* | 2020-01-03 | 35.8628 | 20.6047 | 35.8824 | 40.5523 | 36.93 | 33.3077 |  | 0.0983 | S | 45 | Jet | 9999 | 103903 | CuNi | 2.3 | 0.000124 | N | 0.067 | N | 25 | 2020-01-03 10:36 | 4
HR22843 | 944806-*-* | 2020-01-03 | 35.948 | 20.6643 | 35.9673 | 40.5523 | 36.93 | 33.3077 |  | 0.0983 | S | 45 | Jet | 9999 | 103903 | CuNi | 2.3 | 0.000124 | N | 0.067 | N | 25 | 2020-01-03 10:36 | 4
HR22843 | 944806-*-* | 2020-01-03 | 35.9605 | 20.7529 | 35.9794 | 40.5523 | 36.93 | 33.3077 |  | 0.0983 | S | 45 | Jet | 9999 | 103903 | CuNi | 2.3 | 0.000124 | N | 0.067 | N | 25 | 2020-01-03 10:36 | 4
HR22843 | 944806-*-* | 2020-01-03 | 36.025 | 20.7718 | 36.0439 | 40.5523 | 36.93 | 33.3077 |  | 0.0983 | S | 45 | Jet | 9999 | 103903 | CuNi | 2.3 | 0.000124 | N | 0.067 | N | 25 | 2020-01-03 10:36 | 4
HR22843 | 944806-*-* | 2020-01-03 | 36.0512 | 20.7664 | 36.0702 | 40.5523 | 36.93 | 33.3077 |  | 0.0983 | S | 45 | Jet | 9999 | 103903 | CuNi | 2.3 | 0.000124 | N | 0.067 | N | 25 | 2020-01-03 10:37 | 4
HR22843 | 944806-*-* | 2020-01-03 | 35.8114 | 20.5824 | 35.831 | 40.5523 | 36.93 | 33.3077 |  | 0.0983 | S | 45 | Jet | 9999 | 103903 | CuNi | 2.3 | 0.000124 | N | 0.067 | N | 25 | 2020-01-03 10:37 | 4
HR22843 | 944806-*-* | 2020-01-03 | 36.0608 | 20.5547 | 36.0807 | 40.5523 | 36.93 | 33.3077 |  | 0.0983 | S | 45 | Jet | 9999 | 103903 | CuNi | 2.3 | 0.000124 | N | 0.067 | N | 25 | 2020-01-03 10:37 | 4
HR22843 | 944806-*-* | 2020-01-03 | 36.2136 | 20.669 | 36.2331 | 40.5523 | 36.93 | 33.3077 |  | 0.0983 | S | 45 | Jet | 9999 | 103903 | CuNi | 2.3 | 0.000124 | N | 0.067 | N | 25 | 2020-01-03 10:37 | 4
HR22843 | 944806-*-* | 2020-01-03 | 36.3442 | 20.4303 | 36.3648 | 40.5523 | 36.93 | 33.3077 |  | 0.0983 | S | 45 | Jet | 9999 | 103903 | CuNi | 2.3 | 0.000124 | N | 0.067 | N | 25 | 2020-01-03 10:37 | 4
HR22843 | 944806-*-* | 2020-01-03 | 35.9945 | 20.4682 | 36.0147 | 40.5523 | 36.93 | 33.3077 |  | 0.0983 | S | 45 | Jet | 9999 | 103903 | CuNi | 2.3 | 0.000124 | N | 0.067 | N | 25 | 2020-01-03 10:37 | 4
HR22843 | 944806-*-* | 2020-01-03 | 36.0023 | 20.5141 | 36.0224 | 40.5523 | 36.93 | 33.3077 |  | 0.0983 | S | 45 | Jet | 9999 | 103903 | CuNi | 2.3 | 0.000124 | N | 0.067 | N | 25 | 2020-01-03 10:37 | 4
HR22843 | 944806-*-* | 2020-01-03 | 35.8546 | 20.3085 | 35.8755 | 40.5523 | 36.93 | 33.3077 |  | 0.0983 | S | 45 | Jet | 9999 | 103903 | CuNi | 2.3 | 0.000124 | N | 0.067 | N | 25 | 2020-01-03 10:37 | 4
HR22843 | 944806-*-* | 2020-01-03 | 35.7469 | 20.3383 | 35.7676 | 40.5523 | 36.93 | 33.3077 |  | 0.0983 | S | 45 | Jet | 9999 | 103903 | CuNi | 2.3 | 0.000124 | N | 0.067 | N | 25 | 2020-01-03 10:38 | 4
HR22843 | 944806-*-* | 2020-01-03 | 36.0306 | 20.3329 | 36.0514 | 40.5523 | 36.93 | 33.3077 |  | 0.0983 | S | 45 | Jet | 9999 | 103903 | CuNi | 2.3 | 0.000124 | N | 0.067 | N | 25 | 2020-01-03 10:38 | 4
HR22843 | 944806-*-* | 2020-01-03 | 36.1122 | 20.4269 | 36.1327 | 40.5523 | 36.93 | 33.3077 |  | 0.0983 | S | 45 | Jet | 9999 | 103903 | CuNi | 2.3 | 0.000124 | N | 0.067 | N | 25 | 2020-01-03 10:38 | 4
HR22843 | 944806-*-* | 2020-01-03 | 36.0445 | 20.5033 | 36.0646 | 40.5523 | 36.93 | 33.3077 |  | 0.0983 | S | 45 | Jet | 9999 | 103903 | CuNi | 2.3 | 0.000124 | N | 0.067 | N | 25 | 2020-01-03 10:38 | 4
HR22843 | 944806-*-* | 2020-01-03 | 35.8251 | 20.4729 | 35.8452 | 40.5523 | 36.93 | 33.3077 |  | 0.0983 | S | 45 | Jet | 9999 | 103903 | CuNi | 2.3 | 0.000124 | N | 0.067 | N | 25 | 2020-01-03 10:38 | 4
HR22843 | 944806-*-* | 2020-01-03 | 35.8647 | 20.2537 | 35.8859 | 40.5523 | 36.93 | 33.3077 |  | 0.0983 | S | 45 | Jet | 9999 | 103903 | CuNi | 2.3 | 0.000124 | N | 0.067 | N | 25 | 2020-01-03 10:38 | 4
HR22843 | 944806-*-* | 2020-01-03 | 36.1613 | 20.2889 | 36.1824 | 40.5523 | 36.93 | 33.3077 |  | 0.0983 | S | 45 | Jet | 9999 | 103903 | CuNi | 2.3 | 0.000124 | N | 0.067 | N | 25 | 2020-01-03 10:38 | 4
HR22843 | 944806-*-* | 2020-01-03 | 36.1539 | 20.2186 | 36.1754 | 40.5523 | 36.93 | 33.3077 |  | 0.0983 | S | 45 | Jet | 9999 | 103903 | CuNi | 2.3 | 0.000124 | N | 0.067 | N | 25 | 2020-01-03 10:38 | 4
HR22843 | 944806-*-* | 2020-01-03 | 35.9099 | 20.2294 | 35.9311 | 40.5523 | 36.93 | 33.3077 |  | 0.0983 | S | 45 | Jet | 9999 | 103903 | CuNi | 2.3 | 0.000124 | N | 0.067 | N | 25 | 2020-01-03 10:39 | 4
HAP226904 | 944509-*-* | 2020-01-03 | 192.1993 | 22.3981 | 192.2613 | 189.8227 | 172.71 | 155.5973 |  | 0.0992 | S | 120 | 7 | 65 | 100001 | CuNi | 0.6 | 0.000124 | N | 0.027 | N | 25 | 2020-01-03 10:39 | 5
HR22843 | 944806-*-* | 2020-01-03 | 35.7393 | 20.2646 | 35.7603 | 40.5523 | 36.93 | 33.3077 |  | 0.0983 | S | 45 | Jet | 9999 | 103903 | CuNi | 2.3 | 0.000124 | N | 0.067 | N | 25 | 2020-01-03 10:39 | 4
HR22843 | 944806-*-* | 2020-01-03 | 35.7649 | 20.3295 | 35.7856 | 40.5523 | 36.93 | 33.3077 |  | 0.0983 | S | 45 | Jet | 9999 | 103903 | CuNi | 2.3 | 0.000124 | N | 0.067 | N | 25 | 2020-01-03 10:39 | 4
HAP226904 | 944509-*-* | 2020-01-03 | 189.7954 | 22.4008 | 189.8566 | 189.8227 | 172.71 | 155.5973 |  | 0.0992 | S | 120 | 7 | 65 | 100001 | CuNi | 0.6 | 0.000124 | N | 0.027 | N | 25 | 2020-01-03 10:39 | 5
HAP226904 | 944509-*-* | 2020-01-03 | 187.8482 | 22.4035 | 187.9087 | 189.8227 | 172.71 | 155.5973 |  | 0.0992 | S | 120 | 7 | 65 | 100001 | CuNi | 0.6 | 0.000124 | N | 0.027 | N | 25 | 2020-01-03 10:39 | 5
HR22843 | 944806-*-* | 2020-01-03 | 36.1026 | 20.1502 | 36.1244 | 40.5523 | 36.93 | 33.3077 |  | 0.0983 | S | 45 | Jet | 9999 | 103903 | CuNi | 2.3 | 0.000124 | N | 0.067 | N | 25 | 2020-01-03 10:39 | 4
HR22843 | 944806-*-* | 2020-01-03 | 36.2616 | 20.1963 | 36.2833 | 40.5523 | 36.93 | 33.3077 |  | 0.0983 | S | 45 | Jet | 9999 | 103903 | CuNi | 2.3 | 0.000124 | N | 0.067 | N | 25 | 2020-01-03 10:39 | 4
HR22843 | 944806-*-* | 2020-01-03 | 36.2907 | 20.2477 | 36.3121 | 40.5523 | 36.93 | 33.3077 |  | 0.0983 | S | 45 | Jet | 9999 | 103903 | CuNi | 2.3 | 0.000124 | N | 0.067 | N | 25 | 2020-01-03 10:39 | 4
HR22843 | 944806-*-* | 2020-01-03 | 36.0448 | 20.1286 | 36.0666 | 40.5523 | 36.93 | 33.3077 |  | 0.0983 | S | 45 | Jet | 9999 | 103903 | CuNi | 2.3 | 0.000124 | N | 0.067 | N | 25 | 2020-01-03 10:39 | 4
HR22843 | 944806-*-* | 2020-01-03 | 36.169 | 20.1151 | 36.1909 | 40.5523 | 36.93 | 33.3077 |  | 0.0983 | S | 45 | Jet | 9999 | 103903 | CuNi | 2.3 | 0.000124 | N | 0.067 | N | 25 | 2020-01-03 10:39 | 4
HR22843 | 944806-*-* | 2020-01-03 | 35.5795 | 20.134 | 35.601 | 40.5523 | 36.93 | 33.3077 |  | 0.0983 | S | 45 | Jet | 9999 | 103903 | CuNi | 2.3 | 0.000124 | N | 0.067 | N | 25 | 2020-01-03 10:39 | 4
HR22843 | 944806-*-* | 2020-01-03 | 35.7994 | 20.2504 | 35.8205 | 40.5523 | 36.93 | 33.3077 |  | 0.0983 | S | 45 | Jet | 9999 | 103903 | CuNi | 2.3 | 0.000124 | N | 0.067 | N | 25 | 2020-01-03 10:40 | 4
HR22843 | 944806-*-* | 2020-01-03 | 36.0922 | 20.2227 | 36.1136 | 40.5523 | 36.93 | 33.3077 |  | 0.0983 | S | 45 | Jet | 9999 | 103903 | CuNi | 2.3 | 0.000124 | N | 0.067 | N | 25 | 2020-01-03 10:40 | 4
HR22843 | 944806-*-* | 2020-01-03 | 36.1739 | 20.3505 | 36.1948 | 40.5523 | 36.93 | 33.3077 |  | 0.0983 | S | 45 | Jet | 9999 | 103903 | CuNi | 2.3 | 0.000124 | N | 0.067 | N | 25 | 2020-01-03 10:40 | 4
HR22843 | 944806-*-* | 2020-01-03 | 36.2284 | 20.2606 | 36.2498 | 40.5523 | 36.93 | 33.3077 |  | 0.0983 | S | 45 | Jet | 9999 | 103903 | CuNi | 2.3 | 0.000124 | N | 0.067 | N | 25 | 2020-01-03 10:40 | 4
HR22843 | 944806-*-* | 2020-01-03 | 36.1463 | 20.266 | 36.1675 | 40.5523 | 36.93 | 33.3077 |  | 0.0983 | S | 45 | Jet | 9999 | 103903 | CuNi | 2.3 | 0.000124 | N | 0.067 | N | 25 | 2020-01-03 10:40 | 4
HR22843 | 944806-*-* | 2020-01-03 | 27.3064 | 20.2551 | 27.3224 | 40.5523 | 36.93 | 33.3077 |  | 0.0983 | S | 45 | Jet | 9999 | 103903 | CuNi | 2.3 | 0.000124 | N | 0.067 | N | 25 | 2020-01-03 10:40 | 4
HR22843 | 944806-*-* | 2020-01-03 | 27.3197 | 20.3039 | 27.3356 | 40.5523 | 36.93 | 33.3077 |  | 0.0983 | S | 45 | Jet | 9999 | 103903 | CuNi | 2.3 | 0.000124 | N | 0.067 | N | 25 | 2020-01-03 10:40 | 4
HR26153 | 946513-*-* | 2020-01-03 | 8.2592 | 23.0296 | 8.2612 | 8.8652 | 8.09 | 7.3048 |  | 0.097 | S | 50 | 7 | 65 | 103672 | CuNi | 2.6 | 0.000124 | N | 0.089 | N | 25 | 2020-01-03 10:49 | 1
HR26153 | 946513-*-* | 2020-01-03 | 8.2961 | 23.0269 | 8.2981 | 8.8652 | 8.09 | 7.3048 |  | 0.097 | S | 50 | 7 | 65 | 103672 | CuNi | 2.6 | 0.000124 | N | 0.089 | N | 25 | 2020-01-03 10:49 | 1
HR26153 | 946513-*-* | 2020-01-03 | 8.2407 | 23.0242 | 8.2427 | 8.8652 | 8.09 | 7.3048 |  | 0.097 | S | 50 | 7 | 65 | 103672 | CuNi | 2.6 | 0.000124 | N | 0.089 | N | 25 | 2020-01-03 10:49 | 1
HR26153 | 946513-*-* | 2020-01-03 | 8.2431 | 23.0431 | 8.2451 | 8.8652 | 8.09 | 7.3048 |  | 0.097 | S | 50 | 7 | 65 | 103672 | CuNi | 2.6 | 0.000124 | N | 0.089 | N | 25 | 2020-01-03 10:49 | 1
HR26153 | 946513-*-* | 2020-01-03 | 8.2561 | 22.9567 | 8.2582 | 8.8652 | 8.09 | 7.3048 |  | 0.097 | S | 50 | 7 | 65 | 103672 | CuNi | 2.6 | 0.000124 | N | 0.089 | N | 25 | 2020-01-03 10:49 | 1
HR26153 | 946513-*-* | 2020-01-03 | 8.216 | 22.871 | 8.2182 | 8.8652 | 8.09 | 7.3048 |  | 0.097 | S | 50 | 7 | 65 | 103672 | CuNi | 2.6 | 0.000124 | N | 0.089 | N | 25 | 2020-01-03 10:50 | 1
HR26153 | 946513-*-* | 2020-01-03 | 8.2004 | 22.8683 | 8.2026 | 8.8652 | 8.09 | 7.3048 |  | 0.097 | S | 50 | 7 | 65 | 103672 | CuNi | 2.6 | 0.000124 | N | 0.089 | N | 25 | 2020-01-03 10:50 | 1
HR26153 | 946513-*-* | 2020-01-03 | 8.2186 | 22.8602 | 8.2208 | 8.8652 | 8.09 | 7.3048 |  | 0.097 | S | 50 | 7 | 65 | 103672 | CuNi | 2.6 | 0.000124 | N | 0.089 | N | 25 | 2020-01-03 10:50 | 1
HR26153 | 946513-*-* | 2020-01-03 | 8.2018 | 22.8521 | 8.2039 | 8.8652 | 8.09 | 7.3048 |  | 0.097 | S | 50 | 7 | 65 | 103672 | CuNi | 2.6 | 0.000124 | N | 0.089 | N | 25 | 2020-01-03 10:50 | 1
HR26153 | 946513-*-* | 2020-01-03 | 8.1855 | 22.8548 | 8.1877 | 8.8652 | 8.09 | 7.3048 |  | 0.097 | S | 50 | 7 | 65 | 103672 | CuNi | 2.6 | 0.000124 | N | 0.089 | N | 25 | 2020-01-03 10:50 | 1
HR26153 | 946513-*-* | 2020-01-03 | 8.2392 | 22.8224 | 8.2414 | 8.8652 | 8.09 | 7.3048 |  | 0.097 | S | 50 | 7 | 65 | 103672 | CuNi | 2.6 | 0.000124 | N | 0.089 | N | 25 | 2020-01-03 10:50 | 1
HR26153 | 946513-*-* | 2020-01-03 | 8.3244 | 22.6928 | 8.3267 | 8.8652 | 8.09 | 7.3048 |  | 0.097 | S | 50 | 7 | 65 | 103672 | CuNi | 2.6 | 0.000124 | N | 0.089 | N | 25 | 2020-01-03 10:50 | 1
HR26153 | 946513-*-* | 2020-01-03 | 8.289 | 22.6253 | 8.2915 | 8.8652 | 8.09 | 7.3048 |  | 0.097 | S | 50 | 7 | 65 | 103672 | CuNi | 2.6 | 0.000124 | N | 0.089 | N | 25 | 2020-01-03 10:50 | 1
HR26153 | 946513-*-* | 2020-01-03 | 8.3051 | 22.7339 | 8.3074 | 8.8652 | 8.09 | 7.3048 |  | 0.097 | S | 50 | 7 | 65 | 103672 | CuNi | 2.6 | 0.000124 | N | 0.089 | N | 25 | 2020-01-03 10:50 | 1
HR26153 | 946513-*-* | 2020-01-03 | 8.277 | 22.8311 | 8.2793 | 8.8652 | 8.09 | 7.3048 |  | 0.097 | S | 50 | 7 | 65 | 103672 | CuNi | 2.6 | 0.000124 | N | 0.089 | N | 25 | 2020-01-03 10:50 | 1
HR26153 | 946513-*-* | 2020-01-03 | 8.2432 | 22.7825 | 8.2455 | 8.8652 | 8.09 | 7.3048 |  | 0.097 | S | 50 | 7 | 65 | 103672 | CuNi | 2.6 | 0.000124 | N | 0.089 | N | 25 | 2020-01-03 10:50 | 1
HR26153 | 946513-*-* | 2020-01-03 | 8.25 | 22.7393 | 8.2523 | 8.8652 | 8.09 | 7.3048 |  | 0.097 | S | 50 | 7 | 65 | 103672 | CuNi | 2.6 | 0.000124 | N | 0.089 | N | 25 | 2020-01-03 10:50 | 1
HR26153 | 946513-*-* | 2020-01-03 | 8.1951 | 22.4558 | 8.1977 | 8.8652 | 8.09 | 7.3048 |  | 0.097 | S | 50 | 7 | 65 | 103672 | CuNi | 2.6 | 0.000124 | N | 0.089 | N | 25 | 2020-01-03 10:51 | 1
HR26153 | 946513-*-* | 2020-01-03 | 8.1903 | 22.4126 | 8.193 | 8.8652 | 8.09 | 7.3048 |  | 0.097 | S | 50 | 7 | 65 | 103672 | CuNi | 2.6 | 0.000124 | N | 0.089 | N | 25 | 2020-01-03 10:51 | 1
HR26153 | 946513-*-* | 2020-01-03 | 8.213 | 22.2944 | 8.2158 | 8.8652 | 8.09 | 7.3048 |  | 0.097 | S | 50 | 7 | 65 | 103672 | CuNi | 2.6 | 0.000124 | N | 0.089 | N | 25 | 2020-01-03 10:51 | 1
HR26153 | 946513-*-* | 2020-01-03 | 8.2033 | 22.2674 | 8.2061 | 8.8652 | 8.09 | 7.3048 |  | 0.097 | S | 50 | 7 | 65 | 103672 | CuNi | 2.6 | 0.000124 | N | 0.089 | N | 25 | 2020-01-03 10:51 | 1
HR26153 | 946513-*-* | 2020-01-03 | 8.1863 | 22.2458 | 8.1891 | 8.8652 | 8.09 | 7.3048 |  | 0.097 | S | 50 | 7 | 65 | 103672 | CuNi | 2.6 | 0.000124 | N | 0.089 | N | 25 | 2020-01-03 10:51 | 1
HR26153 | 946513-*-* | 2020-01-03 | 8.2127 | 22.2404 | 8.2155 | 8.8652 | 8.09 | 7.3048 |  | 0.097 | S | 50 | 7 | 65 | 103672 | CuNi | 2.6 | 0.000124 | N | 0.089 | N | 25 | 2020-01-03 10:52 | 1
HR26153 | 946513-*-* | 2020-01-03 | 8.1954 | 22.1276 | 8.1983 | 8.8652 | 8.09 | 7.3048 |  | 0.097 | S | 50 | 7 | 65 | 103672 | CuNi | 2.6 | 0.000124 | N | 0.089 | N | 25 | 2020-01-03 10:52 | 1
HR26153 | 946513-*-* | 2020-01-03 | 8.1768 | 22.0627 | 8.1798 | 8.8652 | 8.09 | 7.3048 |  | 0.097 | S | 50 | 7 | 65 | 103672 | CuNi | 2.6 | 0.000124 | N | 0.089 | N | 25 | 2020-01-03 10:52 | 1
HR26153 | 946513-*-* | 2020-01-03 | 8.1786 | 22.0492 | 8.1816 | 8.8652 | 8.09 | 7.3048 |  | 0.097 | S | 50 | 7 | 65 | 103672 | CuNi | 2.6 | 0.000124 | N | 0.089 | N | 25 | 2020-01-03 10:52 | 1
HR26153 | 946513-*-* | 2020-01-03 | 8.2106 | 21.9709 | 8.2137 | 8.8652 | 8.09 | 7.3048 |  | 0.097 | S | 50 | 7 | 65 | 103672 | CuNi | 2.6 | 0.000124 | N | 0.089 | N | 25 | 2020-01-03 10:52 | 1
HR26153 | 946513-*-* | 2020-01-03 | 8.2226 | 21.9033 | 8.2257 | 8.8652 | 8.09 | 7.3048 |  | 0.097 | S | 50 | 7 | 65 | 103672 | CuNi | 2.6 | 0.000124 | N | 0.089 | N | 25 | 2020-01-03 10:52 | 1
HR26153 | 946513-*-* | 2020-01-03 | 8.2412 | 21.8682 | 8.2444 | 8.8652 | 8.09 | 7.3048 |  | 0.097 | S | 50 | 7 | 65 | 103672 | CuNi | 2.6 | 0.000124 | N | 0.089 | N | 25 | 2020-01-03 10:52 | 1
HAP226904 | 944509-*-* | 2020-01-03 | 189.495 | 22.3765 | 189.5567 | 189.8227 | 172.71 | 155.5973 |  | 0.0992 | S | 120 | 7 | 65 | 100001 | CuNi | 0.6 | 0.000124 | N | 0.027 | N | 25 | 2020-01-03 10:56 | 5
HAP226904 | 944509-*-* | 2020-01-03 | 185.7116 | 22.3738 | 185.7721 | 189.8227 | 172.71 | 155.5973 |  | 0.0992 | S | 120 | 7 | 65 | 100001 | CuNi | 0.6 | 0.000124 | N | 0.027 | N | 25 | 2020-01-03 10:56 | 5
HAP226904 | 944509-*-* | 2020-01-03 | 188.9886 | 22.3819 | 189.05 | 189.8227 | 172.71 | 155.5973 |  | 0.0992 | S | 120 | 7 | 65 | 100001 | CuNi | 0.6 | 0.000124 | N | 0.027 | N | 25 | 2020-01-03 10:56 | 5
HSFK227166 | 944366 | 2020-01-03 | 4.0451 | 24.0139 | 4.0456 | 6.3254 | 5.76 | 5.1946 |  | 0.099 | S | 95 | ? | 66 | 100907 | CuNi | 1.3 | 0.000124 | N | 0.1277 | Y | 25 | 2020-01-03 11:15 | 6
HSFK227166 | 944366 | 2020-01-03 | 2.2539 | 24.049 | 2.2542 | 6.3254 | 5.76 | 5.1946 |  | 0.099 | S | 95 | ? | 66 | 100907 | CuNi | 1.3 | 0.000124 | N | 0.1277 | Y | 25 | 2020-01-03 11:15 | 6
HSFK227166 | 944366 | 2020-01-03 | 4.0203 | 24.0382 | 4.0208 | 6.3254 | 5.76 | 5.1946 |  | 0.099 | S | 95 | ? | 66 | 100907 | CuNi | 1.3 | 0.000124 | N | 0.1277 | Y | 25 | 2020-01-03 11:15 | 6
HSFK227166 | 944366 | 2020-01-03 | 2.2509 | 24.0382 | 2.2511 | 6.3254 | 5.76 | 5.1946 |  | 0.099 | S | 95 | ? | 66 | 100907 | CuNi | 1.3 | 0.000124 | N | 0.1277 | Y | 25 | 2020-01-03 11:16 | 6
HSFK227166 | 944366 | 2020-01-03 | 4.0135 | 24.0625 | 4.014 | 6.3254 | 5.76 | 5.1946 |  | 0.099 | S | 95 | ? | 66 | 100907 | CuNi | 1.3 | 0.000124 | N | 0.1277 | Y | 25 | 2020-01-03 11:16 | 6
HSFK227166 | 944366 | 2020-01-03 | 2.2451 | 23.9889 | 2.2454 | 6.3254 | 5.76 | 5.1946 |  | 0.099 | S | 95 | ? | 66 | 100907 | CuNi | 1.3 | 0.000124 | N | 0.1277 | Y | 25 | 2020-01-03 11:16 | 6
HSFK227166 | 944366 | 2020-01-03 | 3.9917 | 24.0598 | 3.9922 | 6.3254 | 5.76 | 5.1946 |  | 0.099 | S | 95 | ? | 66 | 100907 | CuNi | 1.3 | 0.000124 | N | 0.1277 | Y | 25 | 2020-01-03 11:16 | 6
HSFK227166 | 944366 | 2020-01-03 | 2.2245 | 24.0571 | 2.2248 | 6.3254 | 5.76 | 5.1946 |  | 0.099 | S | 95 | ? | 66 | 100907 | CuNi | 1.3 | 0.000124 | N | 0.1277 | Y | 25 | 2020-01-03 11:16 | 6
HSFK227166 | 944366 | 2020-01-03 | 3.965 | 24.0868 | 3.9655 | 6.3254 | 5.76 | 5.1946 |  | 0.099 | S | 95 | ? | 66 | 100907 | CuNi | 1.3 | 0.000124 | N | 0.1277 | Y | 25 | 2020-01-03 11:16 | 6
HSFK227166 | 944366 | 2020-01-03 | 3.9624 | 24.1164 | 3.9629 | 6.3254 | 5.76 | 5.1946 |  | 0.099 | S | 95 | ? | 66 | 100907 | CuNi | 1.3 | 0.000124 | N | 0.1277 | Y | 25 | 2020-01-03 11:17 | 6
HSFK227166 | 944366 | 2020-01-03 | 4.0128 | 24.1407 | 4.0132 | 6.3254 | 5.76 | 5.1946 |  | 0.099 | S | 95 | ? | 66 | 100907 | CuNi | 1.3 | 0.000124 | N | 0.1277 | Y | 25 | 2020-01-03 11:17 | 6
HSFK227166 | 944366 | 2020-01-03 | 2.2334 | 24.138 | 2.2336 | 6.3254 | 5.76 | 5.1946 |  | 0.099 | S | 95 | ? | 66 | 100907 | CuNi | 1.3 | 0.000124 | N | 0.1277 | Y | 25 | 2020-01-03 11:17 | 6
HSFK227166 | 944366 | 2020-01-03 | 3.9786 | 24.0148 | 3.9791 | 6.3254 | 5.76 | 5.1946 |  | 0.099 | S | 95 | ? | 66 | 100907 | CuNi | 1.3 | 0.000124 | N | 0.1277 | Y | 25 | 2020-01-03 11:28 | 6
HSFK227166 | 944366 | 2020-01-03 | 2.2395 | 24.0606 | 2.2397 | 6.3254 | 5.76 | 5.1946 |  | 0.099 | S | 95 | ? | 66 | 100907 | CuNi | 1.3 | 0.000124 | N | 0.1277 | Y | 25 | 2020-01-03 11:28 | 6
HSFK227166 | 944366 | 2020-01-03 | 4.0345 | 24.0957 | 4.035 | 6.3254 | 5.76 | 5.1946 |  | 0.099 | S | 95 | ? | 66 | 100907 | CuNi | 1.3 | 0.000124 | N | 0.1277 | Y | 25 | 2020-01-03 11:28 | 6
HSFK227166 | 944366 | 2020-01-03 | 2.2611 | 24.1065 | 2.2614 | 6.3254 | 5.76 | 5.1946 |  | 0.099 | S | 95 | ? | 66 | 100907 | CuNi | 1.3 | 0.000124 | N | 0.1277 | Y | 25 | 2020-01-03 11:28 | 6
HSFK227166 | 944366 | 2020-01-03 | 4.0203 | 24.1442 | 4.0208 | 6.3254 | 5.76 | 5.1946 |  | 0.099 | S | 95 | ? | 66 | 100907 | CuNi | 1.3 | 0.000124 | N | 0.1277 | Y | 25 | 2020-01-03 11:28 | 6
HSFK227166 | 944366 | 2020-01-03 | 3.9961 | 24.093 | 3.9966 | 6.3254 | 5.76 | 5.1946 |  | 0.099 | S | 95 | ? | 66 | 100907 | CuNi | 1.3 | 0.000124 | N | 0.1277 | Y | 25 | 2020-01-03 11:31 | 6
HSFK227166 | 944366 | 2020-01-03 | 2.2358 | 24.0903 | 2.2361 | 6.3254 | 5.76 | 5.1946 |  | 0.099 | S | 95 | ? | 66 | 100907 | CuNi | 1.3 | 0.000124 | N | 0.1277 | Y | 25 | 2020-01-03 11:31 | 6
HSFK227166 | 944366 | 2020-01-03 | 3.9655 | 24.1146 | 3.9659 | 6.3254 | 5.76 | 5.1946 |  | 0.099 | S | 95 | ? | 66 | 100907 | CuNi | 1.3 | 0.000124 | N | 0.1277 | Y | 25 | 2020-01-03 11:31 | 6
HSFK227166 | 944366 | 2020-01-03 | 2.221 | 24.093 | 2.2213 | 6.3254 | 5.76 | 5.1946 |  | 0.099 | S | 95 | ? | 66 | 100907 | CuNi | 1.3 | 0.000124 | N | 0.1277 | Y | 25 | 2020-01-03 11:31 | 6
HSFK227166 | 944366 | 2020-01-03 | 3.9629 | 24.2036 | 3.9633 | 6.3254 | 5.76 | 5.1946 |  | 0.099 | S | 95 | ? | 66 | 100907 | CuNi | 1.3 | 0.000124 | N | 0.1277 | Y | 25 | 2020-01-03 11:32 | 6
HSFK227166 | 944366 | 2020-01-03 | 2.2114 | 24.2197 | 2.2116 | 6.3254 | 5.76 | 5.1946 |  | 0.099 | S | 95 | ? | 66 | 100907 | CuNi | 1.3 | 0.000124 | N | 0.1277 | Y | 25 | 2020-01-03 11:32 | 6
HSFK227166 | 944366 | 2020-01-03 | 4.1237 | 24.155 | 4.1242 | 6.3254 | 5.76 | 5.1946 |  | 0.099 | S | 95 | ? | 66 | 100907 | CuNi | 1.3 | 0.000124 | N | 0.1277 | Y | 25 | 2020-01-03 12:10 | 6
HSFK227166 | 944366 | 2020-01-03 | 2.3075 | 24.1307 | 2.3077 | 6.3254 | 5.76 | 5.1946 |  | 0.099 | S | 95 | ? | 66 | 100907 | CuNi | 1.3 | 0.000124 | N | 0.1277 | Y | 25 | 2020-01-03 12:10 | 6
HSFK227166 | 944366 | 2020-01-03 | 4.0901 | 24.2548 | 4.0905 | 6.3254 | 5.76 | 5.1946 |  | 0.099 | S | 95 | ? | 66 | 100907 | CuNi | 1.3 | 0.000124 | N | 0.1277 | Y | 25 | 2020-01-03 12:11 | 6
HSFK227166 | 944366 | 2020-01-03 | 2.3013 | 24.2683 | 2.3015 | 6.3254 | 5.76 | 5.1946 |  | 0.099 | S | 95 | ? | 66 | 100907 | CuNi | 1.3 | 0.000124 | N | 0.1277 | Y | 25 | 2020-01-03 12:11 | 6
HSFK227166 | 944366 | 2020-01-03 | 2.2967 | 24.1523 | 2.2969 | 6.3254 | 5.76 | 5.1946 |  | 0.099 | S | 95 | ? | 66 | 100907 | CuNi | 1.3 | 0.000124 | N | 0.1277 | Y | 25 | 2020-01-03 12:11 | 6
HSFK227166 | 944366 | 2020-01-03 | 4.0856 | 24.1766 | 4.086 | 6.3254 | 5.76 | 5.1946 |  | 0.099 | S | 95 | ? | 66 | 100907 | CuNi | 1.3 | 0.000124 | N | 0.1277 | Y | 25 | 2020-01-03 12:11 | 6
HSFK227166 | 944366 | 2020-01-03 | 4.0794 | 24.3411 | 4.0798 | 6.3254 | 5.76 | 5.1946 |  | 0.099 | S | 95 | ? | 66 | 100907 | CuNi | 1.3 | 0.000124 | N | 0.1277 | Y | 25 | 2020-01-03 12:11 | 6
HSFK227166 | 944366 | 2020-01-03 | 4.0931 | 24.3734 | 4.0934 | 6.3254 | 5.76 | 5.1946 |  | 0.099 | S | 95 | ? | 66 | 100907 | CuNi | 1.3 | 0.000124 | N | 0.1277 | Y | 25 | 2020-01-03 12:12 | 6
HSFK227166 | 944366 | 2020-01-03 | 2.3214 | 24.4301 | 2.3215 | 6.3254 | 5.76 | 5.1946 |  | 0.099 | S | 95 | ? | 66 | 100907 | CuNi | 1.3 | 0.000124 | N | 0.1277 | Y | 25 | 2020-01-03 12:12 | 6
HSFK227166 | 944366 | 2020-01-03 | 4.1234 | 24.4328 | 4.1237 | 6.3254 | 5.76 | 5.1946 |  | 0.099 | S | 95 | ? | 66 | 100907 | CuNi | 1.3 | 0.000124 | N | 0.1277 | Y | 25 | 2020-01-03 12:12 | 6
HSFK205568 | 944650-*-* | 2020-01-03 | 23.4069 | 22.2263 | 23.4149 | 25.1936 | 24 | 22.8064 |  | 0.05 | S | 50 | 7 | 100 | 100001 | CuNi | 1.3 | 0.000124 | Y | 0.0134 | Y | 25 | 2020-01-03 12:19 | 5
HSFK205568 | 944650-*-* | 2020-01-03 | 22.8567 | 22.229 | 22.8646 | 25.1936 | 24 | 22.8064 |  | 0.05 | S | 50 | 7 | 100 | 100001 | CuNi | 1.3 | 0.000124 | Y | 0.0134 | Y | 25 | 2020-01-03 12:19 | 5
HSR217064 | 945822-*-* | 2020-01-03 | 10.928 | 22.2669 | 10.9317 | 22.8138 | 21.7 | 20.5862 |  | 0.0516 | S | 75 | 7 | 150 | 100001 | CuNi | 1.3 | 0.000124 | N | 0.0641 | Y | 25 | 2020-01-03 12:24 | 5
HSR217064 | 945822-*-* | 2020-01-03 | 10.9591 | 22.2641 | 10.9628 | 22.8138 | 21.7 | 20.5862 |  | 0.0516 | S | 75 | 7 | 150 | 100001 | CuNi | 1.3 | 0.000124 | N | 0.0641 | Y | 25 | 2020-01-03 12:24 | 5
HSR217064 | 945822-*-* | 2020-01-03 | 10.818 | 22.2723 | 10.8217 | 22.8138 | 21.7 | 20.5862 |  | 0.0516 | S | 75 | 7 | 150 | 100001 | CuNi | 1.3 | 0.000124 | N | 0.0641 | Y | 25 | 2020-01-03 12:24 | 5
HSR217064 | 945822-*-* | 2020-01-03 | 10.8461 | 22.2696 | 10.8498 | 22.8138 | 21.7 | 20.5862 |  | 0.0516 | S | 75 | 7 | 150 | 100001 | CuNi | 1.3 | 0.000124 | N | 0.0641 | Y | 25 | 2020-01-03 12:24 | 5
hsk216306 | 945158-*-* | 2020-01-03 | 167.7841 | 22.4197 | 167.8378 | 189.8227 | 172.71 | 155.5973 |  | 0.0992 | S | 95 | 7 | 85 | 100001 | CuNi | 0.6 | 0.000124 | N | 0.0267 | N | 25 | 2020-01-03 12:45 | 5
hsk216306 | 945158-*-* | 2020-01-03 | 165.383 | 22.417 | 165.436 | 189.8227 | 172.71 | 155.5973 |  | 0.0992 | S | 95 | 7 | 85 | 100001 | CuNi | 0.6 | 0.000124 | N | 0.0267 | N | 25 | 2020-01-03 12:45 | 5
hsk216306 | 945158-*-* | 2020-01-03 | 162.4963 | 22.4332 | 162.548 | 189.8227 | 172.71 | 155.5973 |  | 0.0992 | S | 95 | 7 | 85 | 100001 | CuNi | 0.6 | 0.000124 | N | 0.0267 | N | 25 | 2020-01-03 12:45 | 5
hsk216306 | 945158-*-* | 2020-01-03 | 165.6641 | 22.4278 | 165.717 | 189.8227 | 172.71 | 155.5973 |  | 0.0992 | S | 95 | 7 | 85 | 100001 | CuNi | 0.6 | 0.000124 | N | 0.0267 | N | 25 | 2020-01-03 12:45 | 5
NO MODEL | Test HK234432 | 1999-09-09 | 7.6182 | 24.4711 | 7.6182 | 9998.4 | 5000 | 1.6 |  | 0.9998 | ? | 9999 | ? | 9999 | 9999 | N/A | 0 | 0 | N | 0 | N | 25 | 2020-01-03 12:52 | 6
NO MODEL | Test HK234432 | 1999-09-09 | 7.5368 | 24.4468 | 7.5368 | 9998.4 | 5000 | 1.6 |  | 0.9998 | ? | 9999 | ? | 9999 | 9999 | N/A | 0 | 0 | N | 0 | N | 25 | 2020-01-03 12:52 | 6
NO MODEL | Test HK234432 | 1999-09-09 | 7.4911 | 24.4549 | 7.4911 | 9998.4 | 5000 | 1.6 |  | 0.9998 | ? | 9999 | ? | 9999 | 9999 | N/A | 0 | 0 | N | 0 | N | 25 | 2020-01-03 12:52 | 6
NO MODEL | Test HK234432 | 1999-09-09 | 7.5469 | 24.4657 | 7.5469 | 9998.4 | 5000 | 1.6 |  | 0.9998 | ? | 9999 | ? | 9999 | 9999 | N/A | 0 | 0 | N | 0 | N | 25 | 2020-01-03 12:52 | 6
NO MODEL | Test HK234432 | 1999-09-09 | 7.6381 | 24.4819 | 7.6381 | 9998.4 | 5000 | 1.6 |  | 0.9998 | ? | 9999 | ? | 9999 | 9999 | N/A | 0 | 0 | N | 0 | N | 25 | 2020-01-03 12:52 | 6
NO MODEL | Test HK234432 | 1999-09-09 | 7.713 | 24.4873 | 7.713 | 9998.4 | 5000 | 1.6 |  | 0.9998 | ? | 9999 | ? | 9999 | 9999 | N/A | 0 | 0 | N | 0 | N | 25 | 2020-01-03 12:52 | 6
NO MODEL | Test HK234432 | 1999-09-09 | 7.7648 | 24.4927 | 7.7648 | 9998.4 | 5000 | 1.6 |  | 0.9998 | ? | 9999 | ? | 9999 | 9999 | N/A | 0 | 0 | N | 0 | N | 25 | 2020-01-03 12:52 | 6
NO MODEL | Test HK234432 | 1999-09-09 | 7.7571 | 24.5007 | 7.7571 | 9998.4 | 5000 | 1.6 |  | 0.9998 | ? | 9999 | ? | 9999 | 9999 | N/A | 0 | 0 | N | 0 | N | 25 | 2020-01-03 12:53 | 6
NO MODEL | Test HK234432 | 1999-09-09 | 7.7978 | 24.4953 | 7.7978 | 9998.4 | 5000 | 1.6 |  | 0.9998 | ? | 9999 | ? | 9999 | 9999 | N/A | 0 | 0 | N | 0 | N | 25 | 2020-01-03 12:53 | 6
NO MODEL | Test HK234432 | 1999-09-09 | 7.6714 | 24.4217 | 7.6714 | 9998.4 | 5000 | 1.6 |  | 0.9998 | ? | 9999 | ? | 9999 | 9999 | N/A | 0 | 0 | N | 0 | N | 25 | 2020-01-03 12:53 | 6
NO MODEL | Test HK234432 | 1999-09-09 | 7.4556 | 24.4603 | 7.4556 | 9998.4 | 5000 | 1.6 |  | 0.9998 | ? | 9999 | ? | 9999 | 9999 | N/A | 0 | 0 | N | 0 | N | 25 | 2020-01-03 12:53 | 6
NO MODEL | Test HK234432 | 1999-09-09 | 7.3197 | 24.4927 | 7.3197 | 9998.4 | 5000 | 1.6 |  | 0.9998 | ? | 9999 | ? | 9999 | 9999 | N/A | 0 | 0 | N | 0 | N | 25 | 2020-01-03 12:53 | 6
NO MODEL | Test HK234432 | 1999-09-09 | 7.301 | 24.5196 | 7.301 | 9998.4 | 5000 | 1.6 |  | 0.9998 | ? | 9999 | ? | 9999 | 9999 | N/A | 0 | 0 | N | 0 | N | 25 | 2020-01-03 12:53 | 6
NO MODEL | Test HK234432 | 1999-09-09 | 7.299 | 24.5466 | 7.299 | 9998.4 | 5000 | 1.6 |  | 0.9998 | ? | 9999 | ? | 9999 | 9999 | N/A | 0 | 0 | N | 0 | N | 25 | 2020-01-03 12:53 | 6
NO MODEL | Test HK234432 | 1999-09-09 | 7.5073 | 24.5654 | 7.5073 | 9998.4 | 5000 | 1.6 |  | 0.9998 | ? | 9999 | ? | 9999 | 9999 | N/A | 0 | 0 | N | 0 | N | 25 | 2020-01-03 12:53 | 6
NO MODEL | Test HK234432 | 1999-09-09 | 7.6842 | 24.5223 | 7.6842 | 9998.4 | 5000 | 1.6 |  | 0.9998 | ? | 9999 | ? | 9999 | 9999 | N/A | 0 | 0 | N | 0 | N | 25 | 2020-01-03 12:53 | 6
NO MODEL | Test HK234432 | 1999-09-09 | 7.8122 | 24.4298 | 7.8122 | 9998.4 | 5000 | 1.6 |  | 0.9998 | ? | 9999 | ? | 9999 | 9999 | N/A | 0 | 0 | N | 0 | N | 25 | 2020-01-03 12:53 | 6
NO MODEL | Test HK234432 | 1999-09-09 | 7.8107 | 24.4765 | 7.8107 | 9998.4 | 5000 | 1.6 |  | 0.9998 | ? | 9999 | ? | 9999 | 9999 | N/A | 0 | 0 | N | 0 | N | 25 | 2020-01-03 12:53 | 6
NO MODEL | Test HK234432 | 1999-09-09 | 7.8009 | 24.4738 | 7.8009 | 9998.4 | 5000 | 1.6 |  | 0.9998 | ? | 9999 | ? | 9999 | 9999 | N/A | 0 | 0 | N | 0 | N | 25 | 2020-01-03 12:53 | 6
NO MODEL | Test HK234432 | 1999-09-09 | 7.8571 | 24.4819 | 7.8571 | 9998.4 | 5000 | 1.6 |  | 0.9998 | ? | 9999 | ? | 9999 | 9999 | N/A | 0 | 0 | N | 0 | N | 25 | 2020-01-03 12:53 | 6
NO MODEL | Test HK234432 | 1999-09-09 | 7.6302 | 24.5115 | 7.6302 | 9998.4 | 5000 | 1.6 |  | 0.9998 | ? | 9999 | ? | 9999 | 9999 | N/A | 0 | 0 | N | 0 | N | 25 | 2020-01-03 12:53 | 6
NO MODEL | Test HK234432 | 1999-09-09 | 7.5761 | 24.4217 | 7.5761 | 9998.4 | 5000 | 1.6 |  | 0.9998 | ? | 9999 | ? | 9999 | 9999 | N/A | 0 | 0 | N | 0 | N | 25 | 2020-01-03 12:54 | 6
NO MODEL | Test HK234432 | 1999-09-09 | 7.5974 | 24.49 | 7.5974 | 9998.4 | 5000 | 1.6 |  | 0.9998 | ? | 9999 | ? | 9999 | 9999 | N/A | 0 | 0 | N | 0 | N | 25 | 2020-01-03 12:54 | 6
NO MODEL | Test HK234432 | 1999-09-09 | 7.6899 | 24.4765 | 7.6899 | 9998.4 | 5000 | 1.6 |  | 0.9998 | ? | 9999 | ? | 9999 | 9999 | N/A | 0 | 0 | N | 0 | N | 25 | 2020-01-03 12:54 | 6
NO MODEL | Test HK234432 | 1999-09-09 | 7.7396 | 24.4684 | 7.7396 | 9998.4 | 5000 | 1.6 |  | 0.9998 | ? | 9999 | ? | 9999 | 9999 | N/A | 0 | 0 | N | 0 | N | 25 | 2020-01-03 12:54 | 6
NO MODEL | Test HK234432 | 1999-09-09 | 7.7554 | 24.4684 | 7.7554 | 9998.4 | 5000 | 1.6 |  | 0.9998 | ? | 9999 | ? | 9999 | 9999 | N/A | 0 | 0 | N | 0 | N | 25 | 2020-01-03 12:54 | 6
NO MODEL | Test HK234432 | 1999-09-09 | 7.7926 | 24.4414 | 7.7926 | 9998.4 | 5000 | 1.6 |  | 0.9998 | ? | 9999 | ? | 9999 | 9999 | N/A | 0 | 0 | N | 0 | N | 25 | 2020-01-03 12:54 | 6
NO MODEL | Test HK234432 | 1999-09-09 | 7.7725 | 24.4279 | 7.7725 | 9998.4 | 5000 | 1.6 |  | 0.9998 | ? | 9999 | ? | 9999 | 9999 | N/A | 0 | 0 | N | 0 | N | 25 | 2020-01-03 12:54 | 6
NO MODEL | Test HK234432 | 1999-09-09 | 7.8406 | 24.4495 | 7.8406 | 9998.4 | 5000 | 1.6 |  | 0.9998 | ? | 9999 | ? | 9999 | 9999 | N/A | 0 | 0 | N | 0 | N | 25 | 2020-01-03 12:54 | 6
NO MODEL | Test HK234432 | 1999-09-09 | 7.8392 | 24.4136 | 7.8392 | 9998.4 | 5000 | 1.6 |  | 0.9998 | ? | 9999 | ? | 9999 | 9999 | N/A | 0 | 0 | N | 0 | N | 25 | 2020-01-03 12:54 | 6
NO MODEL | Test HK234432 | 1999-09-09 | 7.8034 | 24.4846 | 7.8034 | 9998.4 | 5000 | 1.6 |  | 0.9998 | ? | 9999 | ? | 9999 | 9999 | N/A | 0 | 0 | N | 0 | N | 25 | 2020-01-03 12:54 | 6
NO MODEL | Test HK234432 | 1999-09-09 | 7.742 | 24.4468 | 7.742 | 9998.4 | 5000 | 1.6 |  | 0.9998 | ? | 9999 | ? | 9999 | 9999 | N/A | 0 | 0 | N | 0 | N | 25 | 2020-01-03 12:54 | 6
NO MODEL | Test HK234432 | 1999-09-09 | 7.748 | 24.4873 | 7.748 | 9998.4 | 5000 | 1.6 |  | 0.9998 | ? | 9999 | ? | 9999 | 9999 | N/A | 0 | 0 | N | 0 | N | 25 | 2020-01-03 12:54 | 6
NO MODEL | Test HK234432 | 1999-09-09 | 7.7674 | 24.4387 | 7.7674 | 9998.4 | 5000 | 1.6 |  | 0.9998 | ? | 9999 | ? | 9999 | 9999 | N/A | 0 | 0 | N | 0 | N | 25 | 2020-01-03 12:54 | 6
NO MODEL | Test HK234432 | 1999-09-09 | 7.7814 | 24.4684 | 7.7814 | 9998.4 | 5000 | 1.6 |  | 0.9998 | ? | 9999 | ? | 9999 | 9999 | N/A | 0 | 0 | N | 0 | N | 25 | 2020-01-03 12:54 | 6
NO MODEL | Test HK234432 | 1999-09-09 | 7.816 | 24.4819 | 7.816 | 9998.4 | 5000 | 1.6 |  | 0.9998 | ? | 9999 | ? | 9999 | 9999 | N/A | 0 | 0 | N | 0 | N | 25 | 2020-01-03 12:54 | 6
NO MODEL | Test HK234432 | 1999-09-09 | 7.8472 | 24.4927 | 7.8472 | 9998.4 | 5000 | 1.6 |  | 0.9998 | ? | 9999 | ? | 9999 | 9999 | N/A | 0 | 0 | N | 0 | N | 25 | 2020-01-03 12:54 | 6
NO MODEL | Test HK234432 | 1999-09-09 | 7.8221 | 24.5304 | 7.8221 | 9998.4 | 5000 | 1.6 |  | 0.9998 | ? | 9999 | ? | 9999 | 9999 | N/A | 0 | 0 | N | 0 | N | 25 | 2020-01-03 12:55 | 6
NO MODEL | Test HK234432 | 1999-09-09 | 7.8339 | 24.5493 | 7.8339 | 9998.4 | 5000 | 1.6 |  | 0.9998 | ? | 9999 | ? | 9999 | 9999 | N/A | 0 | 0 | N | 0 | N | 25 | 2020-01-03 12:55 | 6
NO MODEL | Test HK234432 | 1999-09-09 | 7.9035 | 24.5574 | 7.9035 | 9998.4 | 5000 | 1.6 |  | 0.9998 | ? | 9999 | ? | 9999 | 9999 | N/A | 0 | 0 | N | 0 | N | 25 | 2020-01-03 12:55 | 6
NO MODEL | Test HK234432 | 1999-09-09 | 7.7959 | 24.5142 | 7.7959 | 9998.4 | 5000 | 1.6 |  | 0.9998 | ? | 9999 | ? | 9999 | 9999 | N/A | 0 | 0 | N | 0 | N | 25 | 2020-01-03 12:55 | 6
NO MODEL | Test HK234432 | 1999-09-09 | 7.755 | 24.463 | 7.755 | 9998.4 | 5000 | 1.6 |  | 0.9998 | ? | 9999 | ? | 9999 | 9999 | N/A | 0 | 0 | N | 0 | N | 25 | 2020-01-03 12:55 | 6
NO MODEL | Test HK234432 | 1999-09-09 | 7.7426 | 24.4387 | 7.7426 | 9998.4 | 5000 | 1.6 |  | 0.9998 | ? | 9999 | ? | 9999 | 9999 | N/A | 0 | 0 | N | 0 | N | 25 | 2020-01-03 12:55 | 6
NO MODEL | Test HK234432 | 1999-09-09 | 7.741 | 24.4711 | 7.741 | 9998.4 | 5000 | 1.6 |  | 0.9998 | ? | 9999 | ? | 9999 | 9999 | N/A | 0 | 0 | N | 0 | N | 25 | 2020-01-03 12:55 | 6
NO MODEL | Test HK234432 | 1999-09-09 | 7.7438 | 24.5034 | 7.7438 | 9998.4 | 5000 | 1.6 |  | 0.9998 | ? | 9999 | ? | 9999 | 9999 | N/A | 0 | 0 | N | 0 | N | 25 | 2020-01-03 12:55 | 6
NO MODEL | Test HK234432 | 1999-09-09 | 4.189 | 24.5088 | 4.189 | 9998.4 | 5000 | 1.6 |  | 0.9998 | ? | 9999 | ? | 9999 | 9999 | N/A | 0 | 0 | N | 0 | N | 25 | 2020-01-03 12:55 | 6
NO MODEL | Test HK234432 | 1999-09-09 | 7.7645 | 24.5061 | 7.7645 | 9998.4 | 5000 | 1.6 |  | 0.9998 | ? | 9999 | ? | 9999 | 9999 | N/A | 0 | 0 | N | 0 | N | 25 | 2020-01-03 12:55 | 6
NO MODEL | Test HK234432 | 1999-09-09 | 7.7518 | 24.3956 | 7.7518 | 9998.4 | 5000 | 1.6 |  | 0.9998 | ? | 9999 | ? | 9999 | 9999 | N/A | 0 | 0 | N | 0 | N | 25 | 2020-01-03 12:55 | 6
NO MODEL | Test HK234432 | 1999-09-09 | 7.7857 | 24.3767 | 7.7857 | 9998.4 | 5000 | 1.6 |  | 0.9998 | ? | 9999 | ? | 9999 | 9999 | N/A | 0 | 0 | N | 0 | N | 25 | 2020-01-03 12:55 | 6
NO MODEL | Test HK234432 | 1999-09-09 | 7.8347 | 24.3524 | 7.8347 | 9998.4 | 5000 | 1.6 |  | 0.9998 | ? | 9999 | ? | 9999 | 9999 | N/A | 0 | 0 | N | 0 | N | 25 | 2020-01-03 12:55 | 6
NO MODEL | Test HK234432 | 1999-09-09 | 7.7879 | 24.3686 | 7.7879 | 9998.4 | 5000 | 1.6 |  | 0.9998 | ? | 9999 | ? | 9999 | 9999 | N/A | 0 | 0 | N | 0 | N | 25 | 2020-01-03 12:56 | 6
NO MODEL | Test HK234432 | 1999-09-09 | 7.6925 | 24.347 | 7.6925 | 9998.4 | 5000 | 1.6 |  | 0.9998 | ? | 9999 | ? | 9999 | 9999 | N/A | 0 | 0 | N | 0 | N | 25 | 2020-01-03 12:56 | 6
NO MODEL | Test HK234432 | 1999-09-09 | 7.6717 | 24.3444 | 7.6717 | 9998.4 | 5000 | 1.6 |  | 0.9998 | ? | 9999 | ? | 9999 | 9999 | N/A | 0 | 0 | N | 0 | N | 25 | 2020-01-03 12:56 | 6
NO MODEL | Test HK234432 | 1999-09-09 | 7.6874 | 24.3524 | 7.6874 | 9998.4 | 5000 | 1.6 |  | 0.9998 | ? | 9999 | ? | 9999 | 9999 | N/A | 0 | 0 | N | 0 | N | 25 | 2020-01-03 12:56 | 6
NO MODEL | Test HK234432 | 1999-09-09 | 7.6681 | 24.339 | 7.6681 | 9998.4 | 5000 | 1.6 |  | 0.9998 | ? | 9999 | ? | 9999 | 9999 | N/A | 0 | 0 | N | 0 | N | 25 | 2020-01-03 12:56 | 6
NO MODEL | Test HK234432 | 1999-09-09 | 7.7291 | 24.2985 | 7.7291 | 9998.4 | 5000 | 1.6 |  | 0.9998 | ? | 9999 | ? | 9999 | 9999 | N/A | 0 | 0 | N | 0 | N | 25 | 2020-01-03 12:56 | 6
NO MODEL | Test HK234432 | 1999-09-09 | 7.7413 | 24.3147 | 7.7413 | 9998.4 | 5000 | 1.6 |  | 0.9998 | ? | 9999 | ? | 9999 | 9999 | N/A | 0 | 0 | N | 0 | N | 25 | 2020-01-03 12:56 | 6
NO MODEL | Test HK234432 | 1999-09-09 | 7.735 | 24.3228 | 7.735 | 9998.4 | 5000 | 1.6 |  | 0.9998 | ? | 9999 | ? | 9999 | 9999 | N/A | 0 | 0 | N | 0 | N | 25 | 2020-01-03 12:56 | 6
NO MODEL | Test HK234432 | 1999-09-09 | 7.7427 | 24.3309 | 7.7427 | 9998.4 | 5000 | 1.6 |  | 0.9998 | ? | 9999 | ? | 9999 | 9999 | N/A | 0 | 0 | N | 0 | N | 25 | 2020-01-03 12:56 | 6
NO MODEL | Test HK234432 | 1999-09-09 | 7.7885 | 24.2527 | 7.7885 | 9998.4 | 5000 | 1.6 |  | 0.9998 | ? | 9999 | ? | 9999 | 9999 | N/A | 0 | 0 | N | 0 | N | 25 | 2020-01-03 12:56 | 6
NO MODEL | Test-2 HK234432 | 1999-09-09 | 8.2804 | 24.5223 | 8.2804 | 9998.4 | 5000 | 1.6 |  | 0.9998 | ? | 9999 | ? | 9999 | 9999 | N/A | 0 | 0 | N | 0 | N | 25 | 2020-01-03 12:58 | 6
NO MODEL | Test-2 HK234432 | 1999-09-09 | 8.1902 | 24.6013 | 8.1902 | 9998.4 | 5000 | 1.6 |  | 0.9998 | ? | 9999 | ? | 9999 | 9999 | N/A | 0 | 0 | N | 0 | N | 25 | 2020-01-03 12:58 | 6
NO MODEL | Test-2 HK234432 | 1999-09-09 | 8.1402 | 24.5358 | 8.1402 | 9998.4 | 5000 | 1.6 |  | 0.9998 | ? | 9999 | ? | 9999 | 9999 | N/A | 0 | 0 | N | 0 | N | 25 | 2020-01-03 12:58 | 6
NO MODEL | Test-2 HK234432 | 1999-09-09 | 8.1785 | 24.6013 | 8.1785 | 9998.4 | 5000 | 1.6 |  | 0.9998 | ? | 9999 | ? | 9999 | 9999 | N/A | 0 | 0 | N | 0 | N | 25 | 2020-01-03 12:58 | 6
NO MODEL | Test-2 HK234432 | 1999-09-09 | 8.1965 | 24.552 | 8.1965 | 9998.4 | 5000 | 1.6 |  | 0.9998 | ? | 9999 | ? | 9999 | 9999 | N/A | 0 | 0 | N | 0 | N | 25 | 2020-01-03 12:58 | 6
NO MODEL | Test-2 HK234432 | 1999-09-09 | 8.2107 | 24.5654 | 8.2107 | 9998.4 | 5000 | 1.6 |  | 0.9998 | ? | 9999 | ? | 9999 | 9999 | N/A | 0 | 0 | N | 0 | N | 25 | 2020-01-03 12:58 | 6
NO MODEL | Test-2 HK234432 | 1999-09-09 | 8.2111 | 24.5762 | 8.2111 | 9998.4 | 5000 | 1.6 |  | 0.9998 | ? | 9999 | ? | 9999 | 9999 | N/A | 0 | 0 | N | 0 | N | 25 | 2020-01-03 12:58 | 6
NO MODEL | Test-2 HK234432 | 1999-09-09 | 8.21 | 24.5331 | 8.21 | 9998.4 | 5000 | 1.6 |  | 0.9998 | ? | 9999 | ? | 9999 | 9999 | N/A | 0 | 0 | N | 0 | N | 25 | 2020-01-03 12:58 | 6
NO MODEL | Test-2 HK234432 | 1999-09-09 | 8.2324 | 24.542 | 8.2324 | 9998.4 | 5000 | 1.6 |  | 0.9998 | ? | 9999 | ? | 9999 | 9999 | N/A | 0 | 0 | N | 0 | N | 25 | 2020-01-03 12:58 | 6
NO MODEL | Test-2 HK234432 | 1999-09-09 | 8.293 | 24.4522 | 8.293 | 9998.4 | 5000 | 1.6 |  | 0.9998 | ? | 9999 | ? | 9999 | 9999 | N/A | 0 | 0 | N | 0 | N | 25 | 2020-01-03 12:58 | 6
NO MODEL | Test-2 HK234432 | 1999-09-09 | 8.3063 | 24.4064 | 8.3063 | 9998.4 | 5000 | 1.6 |  | 0.9998 | ? | 9999 | ? | 9999 | 9999 | N/A | 0 | 0 | N | 0 | N | 25 | 2020-01-03 12:58 | 6
NO MODEL | Test-2 HK234432 | 1999-09-09 | 8.2187 | 24.4091 | 8.2187 | 9998.4 | 5000 | 1.6 |  | 0.9998 | ? | 9999 | ? | 9999 | 9999 | N/A | 0 | 0 | N | 0 | N | 25 | 2020-01-03 12:58 | 6
NO MODEL | Test-2 HK234432 | 1999-09-09 | 8.2205 | 24.3875 | 8.2205 | 9998.4 | 5000 | 1.6 |  | 0.9998 | ? | 9999 | ? | 9999 | 9999 | N/A | 0 | 0 | N | 0 | N | 25 | 2020-01-03 12:58 | 6
NO MODEL | Test-2 HK234432 | 1999-09-09 | 8.2116 | 24.4584 | 8.2116 | 9998.4 | 5000 | 1.6 |  | 0.9998 | ? | 9999 | ? | 9999 | 9999 | N/A | 0 | 0 | N | 0 | N | 25 | 2020-01-03 12:58 | 6
NO MODEL | Test-2 HK234432 | 1999-09-09 | 8.2384 | 24.4468 | 8.2384 | 9998.4 | 5000 | 1.6 |  | 0.9998 | ? | 9999 | ? | 9999 | 9999 | N/A | 0 | 0 | N | 0 | N | 25 | 2020-01-03 12:59 | 6
NO MODEL | Test-2 HK234432 | 1999-09-09 | 8.2517 | 24.4091 | 8.2517 | 9998.4 | 5000 | 1.6 |  | 0.9998 | ? | 9999 | ? | 9999 | 9999 | N/A | 0 | 0 | N | 0 | N | 25 | 2020-01-03 12:59 | 6
NO MODEL | Test-2 HK234432 | 1999-09-09 | 8.2453 | 24.3794 | 8.2453 | 9998.4 | 5000 | 1.6 |  | 0.9998 | ? | 9999 | ? | 9999 | 9999 | N/A | 0 | 0 | N | 0 | N | 25 | 2020-01-03 12:59 | 6
NO MODEL | Test-2 HK234432 | 1999-09-09 | 8.2527 | 24.4172 | 8.2527 | 9998.4 | 5000 | 1.6 |  | 0.9998 | ? | 9999 | ? | 9999 | 9999 | N/A | 0 | 0 | N | 0 | N | 25 | 2020-01-03 12:59 | 6
NO MODEL | Test-2 HK234432 | 1999-09-09 | 8.2819 | 24.4333 | 8.2819 | 9998.4 | 5000 | 1.6 |  | 0.9998 | ? | 9999 | ? | 9999 | 9999 | N/A | 0 | 0 | N | 0 | N | 25 | 2020-01-03 12:59 | 6
NO MODEL | Test-2 HK234432 | 1999-09-09 | 8.3209 | 24.4576 | 8.3209 | 9998.4 | 5000 | 1.6 |  | 0.9998 | ? | 9999 | ? | 9999 | 9999 | N/A | 0 | 0 | N | 0 | N | 25 | 2020-01-03 12:59 | 6
NO MODEL | Test-2 HK234432 | 1999-09-09 | 8.331 | 24.4414 | 8.331 | 9998.4 | 5000 | 1.6 |  | 0.9998 | ? | 9999 | ? | 9999 | 9999 | N/A | 0 | 0 | N | 0 | N | 25 | 2020-01-03 12:59 | 6
NO MODEL | Test-2 HK234432 | 1999-09-09 | 8.282 | 24.4199 | 8.282 | 9998.4 | 5000 | 1.6 |  | 0.9998 | ? | 9999 | ? | 9999 | 9999 | N/A | 0 | 0 | N | 0 | N | 25 | 2020-01-03 12:59 | 6
NO MODEL | Test-2 HK234432 | 1999-09-09 | 8.2743 | 24.4225 | 8.2743 | 9998.4 | 5000 | 1.6 |  | 0.9998 | ? | 9999 | ? | 9999 | 9999 | N/A | 0 | 0 | N | 0 | N | 25 | 2020-01-03 12:59 | 6
NO MODEL | Test-2 HK234432 | 1999-09-09 | 8.2789 | 24.4522 | 8.2789 | 9998.4 | 5000 | 1.6 |  | 0.9998 | ? | 9999 | ? | 9999 | 9999 | N/A | 0 | 0 | N | 0 | N | 25 | 2020-01-03 12:59 | 6
NO MODEL | Test-2 HK234432 | 1999-09-09 | 8.2703 | 24.463 | 8.2703 | 9998.4 | 5000 | 1.6 |  | 0.9998 | ? | 9999 | ? | 9999 | 9999 | N/A | 0 | 0 | N | 0 | N | 25 | 2020-01-03 12:59 | 6
NO MODEL | Test-2 HK234432 | 1999-09-09 | 8.2766 | 24.4765 | 8.2766 | 9998.4 | 5000 | 1.6 |  | 0.9998 | ? | 9999 | ? | 9999 | 9999 | N/A | 0 | 0 | N | 0 | N | 25 | 2020-01-03 12:59 | 6
NO MODEL | Test-2 HK234432 | 1999-09-09 | 8.2838 | 24.4306 | 8.2838 | 9998.4 | 5000 | 1.6 |  | 0.9998 | ? | 9999 | ? | 9999 | 9999 | N/A | 0 | 0 | N | 0 | N | 25 | 2020-01-03 12:59 | 6
NO MODEL | Test-2 HK234432 | 1999-09-09 | 8.2942 | 24.4549 | 8.2942 | 9998.4 | 5000 | 1.6 |  | 0.9998 | ? | 9999 | ? | 9999 | 9999 | N/A | 0 | 0 | N | 0 | N | 25 | 2020-01-03 12:59 | 6
NO MODEL | Test-2 HK234432 | 1999-09-09 | 8.2887 | 24.542 | 8.2887 | 9998.4 | 5000 | 1.6 |  | 0.9998 | ? | 9999 | ? | 9999 | 9999 | N/A | 0 | 0 | N | 0 | N | 25 | 2020-01-03 13:00 | 6
NO MODEL | Test-2 HK234432 | 1999-09-09 | 8.3309 | 24.4927 | 8.3309 | 9998.4 | 5000 | 1.6 |  | 0.9998 | ? | 9999 | ? | 9999 | 9999 | N/A | 0 | 0 | N | 0 | N | 25 | 2020-01-03 13:00 | 6
NO MODEL | Test-2 HK234432 | 1999-09-09 | 8.3553 | 24.5007 | 8.3553 | 9998.4 | 5000 | 1.6 |  | 0.9998 | ? | 9999 | ? | 9999 | 9999 | N/A | 0 | 0 | N | 0 | N | 25 | 2020-01-03 13:00 | 6
NO MODEL | Test-2 HK234432 | 1999-09-09 | 8.2534 | 24.5169 | 8.2534 | 9998.4 | 5000 | 1.6 |  | 0.9998 | ? | 9999 | ? | 9999 | 9999 | N/A | 0 | 0 | N | 0 | N | 25 | 2020-01-03 13:00 | 6
NO MODEL | Test-2 HK234432 | 1999-09-09 | 8.2205 | 24.5358 | 8.2205 | 9998.4 | 5000 | 1.6 |  | 0.9998 | ? | 9999 | ? | 9999 | 9999 | N/A | 0 | 0 | N | 0 | N | 25 | 2020-01-03 13:00 | 6
NO MODEL | Test-2 HK234432 | 1999-09-09 | 8.2523 | 24.5501 | 8.2523 | 9998.4 | 5000 | 1.6 |  | 0.9998 | ? | 9999 | ? | 9999 | 9999 | N/A | 0 | 0 | N | 0 | N | 25 | 2020-01-03 13:00 | 6
NO MODEL | Test-2 HK234432 | 1999-09-09 | 8.2735 | 24.4765 | 8.2735 | 9998.4 | 5000 | 1.6 |  | 0.9998 | ? | 9999 | ? | 9999 | 9999 | N/A | 0 | 0 | N | 0 | N | 25 | 2020-01-03 13:00 | 6
NO MODEL | Test-2 HK234432 | 1999-09-09 | 8.2768 | 24.5097 | 8.2768 | 9998.4 | 5000 | 1.6 |  | 0.9998 | ? | 9999 | ? | 9999 | 9999 | N/A | 0 | 0 | N | 0 | N | 25 | 2020-01-03 13:00 | 6
NO MODEL | Test-2 HK234432 | 1999-09-09 | 8.2699 | 24.4827 | 8.2699 | 9998.4 | 5000 | 1.6 |  | 0.9998 | ? | 9999 | ? | 9999 | 9999 | N/A | 0 | 0 | N | 0 | N | 25 | 2020-01-03 13:00 | 6
NO MODEL | Test-2 HK234432 | 1999-09-09 | 8.2606 | 24.4199 | 8.2606 | 9998.4 | 5000 | 1.6 |  | 0.9998 | ? | 9999 | ? | 9999 | 9999 | N/A | 0 | 0 | N | 0 | N | 25 | 2020-01-03 13:00 | 6
NO MODEL | Test-2 HK234432 | 1999-09-09 | 8.3065 | 24.3506 | 8.3065 | 9998.4 | 5000 | 1.6 |  | 0.9998 | ? | 9999 | ? | 9999 | 9999 | N/A | 0 | 0 | N | 0 | N | 25 | 2020-01-03 13:00 | 6
NO MODEL | Test-2 HK234432 | 1999-09-09 | 8.3545 | 24.2993 | 8.3545 | 9998.4 | 5000 | 1.6 |  | 0.9998 | ? | 9999 | ? | 9999 | 9999 | N/A | 0 | 0 | N | 0 | N | 25 | 2020-01-03 13:00 | 6
NO MODEL | Test-2 HK234432 | 1999-09-09 | 8.3179 | 24.2122 | 8.3179 | 9998.4 | 5000 | 1.6 |  | 0.9998 | ? | 9999 | ? | 9999 | 9999 | N/A | 0 | 0 | N | 0 | N | 25 | 2020-01-03 13:00 | 6
NO MODEL | Test-2 HK234432 | 1999-09-09 | 8.2602 | 24.2535 | 8.2602 | 9998.4 | 5000 | 1.6 |  | 0.9998 | ? | 9999 | ? | 9999 | 9999 | N/A | 0 | 0 | N | 0 | N | 25 | 2020-01-03 13:00 | 6
NO MODEL | Test-2 HK234432 | 1999-09-09 | 8.2438 | 24.2211 | 8.2438 | 9998.4 | 5000 | 1.6 |  | 0.9998 | ? | 9999 | ? | 9999 | 9999 | N/A | 0 | 0 | N | 0 | N | 25 | 2020-01-03 13:01 | 6
NO MODEL | Test-2 HK234432 | 1999-09-09 | 8.2616 | 24.1772 | 8.2616 | 9998.4 | 5000 | 1.6 |  | 0.9998 | ? | 9999 | ? | 9999 | 9999 | N/A | 0 | 0 | N | 0 | N | 25 | 2020-01-03 13:01 | 6
NO MODEL | Test-2 HK234432 | 1999-09-09 | 8.2691 | 24.2966 | 8.2691 | 9998.4 | 5000 | 1.6 |  | 0.9998 | ? | 9999 | ? | 9999 | 9999 | N/A | 0 | 0 | N | 0 | N | 25 | 2020-01-03 13:01 | 6
NO MODEL | Test-2 HK234432 | 1999-09-09 | 8.2799 | 24.3101 | 8.2799 | 9998.4 | 5000 | 1.6 |  | 0.9998 | ? | 9999 | ? | 9999 | 9999 | N/A | 0 | 0 | N | 0 | N | 25 | 2020-01-03 13:01 | 6
NO MODEL | Test-2 HK234432 | 1999-09-09 | 8.2805 | 24.3209 | 8.2805 | 9998.4 | 5000 | 1.6 |  | 0.9998 | ? | 9999 | ? | 9999 | 9999 | N/A | 0 | 0 | N | 0 | N | 25 | 2020-01-03 13:01 | 6
NO MODEL | Test-2 HK234432 | 1999-09-09 | 8.2822 | 24.24 | 8.2822 | 9998.4 | 5000 | 1.6 |  | 0.9998 | ? | 9999 | ? | 9999 | 9999 | N/A | 0 | 0 | N | 0 | N | 25 | 2020-01-03 13:01 | 6
NO MODEL | Test-2 HK234432 | 1999-09-09 | 8.2991 | 24.2751 | 8.2991 | 9998.4 | 5000 | 1.6 |  | 0.9998 | ? | 9999 | ? | 9999 | 9999 | N/A | 0 | 0 | N | 0 | N | 25 | 2020-01-03 13:01 | 6
NO MODEL | Test-2 HK234432 | 1999-09-09 | 8.3612 | 24.302 | 8.3612 | 9998.4 | 5000 | 1.6 |  | 0.9998 | ? | 9999 | ? | 9999 | 9999 | N/A | 0 | 0 | N | 0 | N | 25 | 2020-01-03 13:01 | 6
NO MODEL | Test-2 HK234432 | 1999-09-09 | 8.365 | 24.3344 | 8.365 | 9998.4 | 5000 | 1.6 |  | 0.9998 | ? | 9999 | ? | 9999 | 9999 | N/A | 0 | 0 | N | 0 | N | 25 | 2020-01-03 13:01 | 6
NO MODEL | Test-2 HK234432 | 1999-09-09 | 8.2624 | 24.3829 | 8.2624 | 9998.4 | 5000 | 1.6 |  | 0.9998 | ? | 9999 | ? | 9999 | 9999 | N/A | 0 | 0 | N | 0 | N | 25 | 2020-01-03 13:01 | 6
NO MODEL | Test-2 HK234432 | 1999-09-09 | 8.2248 | 24.4261 | 8.2248 | 9998.4 | 5000 | 1.6 |  | 0.9998 | ? | 9999 | ? | 9999 | 9999 | N/A | 0 | 0 | N | 0 | N | 25 | 2020-01-03 13:01 | 6
NO MODEL | Test-2 HK234432 | 1999-09-09 | 8.2638 | 24.4288 | 8.2638 | 9998.4 | 5000 | 1.6 |  | 0.9998 | ? | 9999 | ? | 9999 | 9999 | N/A | 0 | 0 | N | 0 | N | 25 | 2020-01-03 13:01 | 6
NO MODEL | Test-2 HK234432 | 1999-09-09 | 8.2978 | 24.4234 | 8.2978 | 9998.4 | 5000 | 1.6 |  | 0.9998 | ? | 9999 | ? | 9999 | 9999 | N/A | 0 | 0 | N | 0 | N | 25 | 2020-01-03 13:01 | 6
NO MODEL | Test-2 HK234432 | 1999-09-09 | 8.2894 | 24.4908 | 8.2894 | 9998.4 | 5000 | 1.6 |  | 0.9998 | ? | 9999 | ? | 9999 | 9999 | N/A | 0 | 0 | N | 0 | N | 25 | 2020-01-03 13:01 | 6
NO MODEL | Test-2 HK234432 | 1999-09-09 | 8.2962 | 24.515 | 8.2962 | 9998.4 | 5000 | 1.6 |  | 0.9998 | ? | 9999 | ? | 9999 | 9999 | N/A | 0 | 0 | N | 0 | N | 25 | 2020-01-03 13:01 | 6
NO MODEL | Test-2 HK234432 | 1999-09-09 | 8.308 | 24.5016 | 8.308 | 9998.4 | 5000 | 1.6 |  | 0.9998 | ? | 9999 | ? | 9999 | 9999 | N/A | 0 | 0 | N | 0 | N | 25 | 2020-01-03 13:01 | 6
NO MODEL | Test-2 HK234432 | 1999-09-09 | 8.3419 | 24.5016 | 8.3419 | 9998.4 | 5000 | 1.6 |  | 0.9998 | ? | 9999 | ? | 9999 | 9999 | N/A | 0 | 0 | N | 0 | N | 25 | 2020-01-03 13:02 | 6
NO MODEL | Test-2 HK234432 | 1999-09-09 | 8.4051 | 24.5285 | 8.4051 | 9998.4 | 5000 | 1.6 |  | 0.9998 | ? | 9999 | ? | 9999 | 9999 | N/A | 0 | 0 | N | 0 | N | 25 | 2020-01-03 13:02 | 6
NO MODEL | Test-3 HK234432 | 1999-09-09 | 7.5776 | 24.3641 | 7.5776 | 9998.4 | 5000 | 1.6 |  | 0.9998 | ? | 9999 | ? | 9999 | 9999 | N/A | 0 | 0 | N | 0 | N | 25 | 2020-01-03 13:02 | 6
NO MODEL | Test-3 HK234432 | 1999-09-09 | 7.5348 | 24.3074 | 7.5348 | 9998.4 | 5000 | 1.6 |  | 0.9998 | ? | 9999 | ? | 9999 | 9999 | N/A | 0 | 0 | N | 0 | N | 25 | 2020-01-03 13:02 | 6
NO MODEL | Test-3 HK234432 | 1999-09-09 | 7.4935 | 24.2858 | 7.4935 | 9998.4 | 5000 | 1.6 |  | 0.9998 | ? | 9999 | ? | 9999 | 9999 | N/A | 0 | 0 | N | 0 | N | 25 | 2020-01-03 13:02 | 6
NO MODEL | Test-3 HK234432 | 1999-09-09 | 7.4878 | 24.2939 | 7.4878 | 9998.4 | 5000 | 1.6 |  | 0.9998 | ? | 9999 | ? | 9999 | 9999 | N/A | 0 | 0 | N | 0 | N | 25 | 2020-01-03 13:02 | 6
NO MODEL | Test-3 HK234432 | 1999-09-09 | 7.5268 | 24.2993 | 7.5268 | 9998.4 | 5000 | 1.6 |  | 0.9998 | ? | 9999 | ? | 9999 | 9999 | N/A | 0 | 0 | N | 0 | N | 25 | 2020-01-03 13:02 | 6
NO MODEL | Test-3 HK234432 | 1999-09-09 | 7.5162 | 24.2562 | 7.5162 | 9998.4 | 5000 | 1.6 |  | 0.9998 | ? | 9999 | ? | 9999 | 9999 | N/A | 0 | 0 | N | 0 | N | 25 | 2020-01-03 13:03 | 6
NO MODEL | Test-3 HK234432 | 1999-09-09 | 7.557 | 24.2589 | 7.557 | 9998.4 | 5000 | 1.6 |  | 0.9998 | ? | 9999 | ? | 9999 | 9999 | N/A | 0 | 0 | N | 0 | N | 25 | 2020-01-03 13:03 | 6
NO MODEL | Test-3 HK234432 | 1999-09-09 | 7.5462 | 24.2481 | 7.5462 | 9998.4 | 5000 | 1.6 |  | 0.9998 | ? | 9999 | ? | 9999 | 9999 | N/A | 0 | 0 | N | 0 | N | 25 | 2020-01-03 13:03 | 6
NO MODEL | Test-3 HK234432 | 1999-09-09 | 7.57 | 24.2724 | 7.57 | 9998.4 | 5000 | 1.6 |  | 0.9998 | ? | 9999 | ? | 9999 | 9999 | N/A | 0 | 0 | N | 0 | N | 25 | 2020-01-03 13:03 | 6
NO MODEL | Test-3 HK234432 | 1999-09-09 | 7.6013 | 24.2643 | 7.6013 | 9998.4 | 5000 | 1.6 |  | 0.9998 | ? | 9999 | ? | 9999 | 9999 | N/A | 0 | 0 | N | 0 | N | 25 | 2020-01-03 13:03 | 6
NO MODEL | Test-3 HK234432 | 1999-09-09 | 7.5961 | 24.2535 | 7.5961 | 9998.4 | 5000 | 1.6 |  | 0.9998 | ? | 9999 | ? | 9999 | 9999 | N/A | 0 | 0 | N | 0 | N | 25 | 2020-01-03 13:03 | 6
NO MODEL | Test-3 HK234432 | 1999-09-09 | 7.5657 | 24.2211 | 7.5657 | 9998.4 | 5000 | 1.6 |  | 0.9998 | ? | 9999 | ? | 9999 | 9999 | N/A | 0 | 0 | N | 0 | N | 25 | 2020-01-03 13:03 | 6
NO MODEL | Test-3 HK234432 | 1999-09-09 | 7.5056 | 24.2265 | 7.5056 | 9998.4 | 5000 | 1.6 |  | 0.9998 | ? | 9999 | ? | 9999 | 9999 | N/A | 0 | 0 | N | 0 | N | 25 | 2020-01-03 13:03 | 6
NO MODEL | Test-3 HK234432 | 1999-09-09 | 7.5225 | 24.2211 | 7.5225 | 9998.4 | 5000 | 1.6 |  | 0.9998 | ? | 9999 | ? | 9999 | 9999 | N/A | 0 | 0 | N | 0 | N | 25 | 2020-01-03 13:03 | 6
NO MODEL | Test-3 HK234432 | 1999-09-09 | 7.5757 | 24.1915 | 7.5757 | 9998.4 | 5000 | 1.6 |  | 0.9998 | ? | 9999 | ? | 9999 | 9999 | N/A | 0 | 0 | N | 0 | N | 25 | 2020-01-03 13:03 | 6
NO MODEL | Test-3 HK234432 | 1999-09-09 | 7.5341 | 24.1753 | 7.5341 | 9998.4 | 5000 | 1.6 |  | 0.9998 | ? | 9999 | ? | 9999 | 9999 | N/A | 0 | 0 | N | 0 | N | 25 | 2020-01-03 13:03 | 6
NO MODEL | Test-3 HK234432 | 1999-09-09 | 7.5795 | 24.1348 | 7.5795 | 9998.4 | 5000 | 1.6 |  | 0.9998 | ? | 9999 | ? | 9999 | 9999 | N/A | 0 | 0 | N | 0 | N | 25 | 2020-01-03 13:03 | 6
NO MODEL | Test-3 HK234432 | 1999-09-09 | 7.5532 | 24.1456 | 7.5532 | 9998.4 | 5000 | 1.6 |  | 0.9998 | ? | 9999 | ? | 9999 | 9999 | N/A | 0 | 0 | N | 0 | N | 25 | 2020-01-03 13:03 | 6
NO MODEL | Test-3 HK234432 | 1999-09-09 | 7.6048 | 24.0998 | 7.6048 | 9998.4 | 5000 | 1.6 |  | 0.9998 | ? | 9999 | ? | 9999 | 9999 | N/A | 0 | 0 | N | 0 | N | 25 | 2020-01-03 13:03 | 6
NO MODEL | Test-3 HK234432 | 1999-09-09 | 7.601 | 24.0323 | 7.601 | 9998.4 | 5000 | 1.6 |  | 0.9998 | ? | 9999 | ? | 9999 | 9999 | N/A | 0 | 0 | N | 0 | N | 25 | 2020-01-03 13:04 | 6
NO MODEL | Test-3 HK234432 | 1999-09-09 | 7.667 | 24.0782 | 7.667 | 9998.4 | 5000 | 1.6 |  | 0.9998 | ? | 9999 | ? | 9999 | 9999 | N/A | 0 | 0 | N | 0 | N | 25 | 2020-01-03 13:04 | 6
NO MODEL | Test-3 HK234432 | 1999-09-09 | 7.625 | 24.1402 | 7.625 | 9998.4 | 5000 | 1.6 |  | 0.9998 | ? | 9999 | ? | 9999 | 9999 | N/A | 0 | 0 | N | 0 | N | 25 | 2020-01-03 13:04 | 6
NO MODEL | Test-3 HK234432 | 1999-09-09 | 7.5567 | 24.1321 | 7.5567 | 9998.4 | 5000 | 1.6 |  | 0.9998 | ? | 9999 | ? | 9999 | 9999 | N/A | 0 | 0 | N | 0 | N | 25 | 2020-01-03 13:04 | 6
NO MODEL | Test-3 HK234432 | 1999-09-09 | 7.5495 | 24.1483 | 7.5495 | 9998.4 | 5000 | 1.6 |  | 0.9998 | ? | 9999 | ? | 9999 | 9999 | N/A | 0 | 0 | N | 0 | N | 25 | 2020-01-03 13:04 | 6
NO MODEL | Test-3 HK234432 | 1999-09-09 | 7.6081 | 24.151 | 7.6081 | 9998.4 | 5000 | 1.6 |  | 0.9998 | ? | 9999 | ? | 9999 | 9999 | N/A | 0 | 0 | N | 0 | N | 25 | 2020-01-03 13:04 | 6
NO MODEL | Test-3 HK234432 | 1999-09-09 | 7.5986 | 24.0917 | 7.5986 | 9998.4 | 5000 | 1.6 |  | 0.9998 | ? | 9999 | ? | 9999 | 9999 | N/A | 0 | 0 | N | 0 | N | 25 | 2020-01-03 13:04 | 6
NO MODEL | Test-3 HK234432 | 1999-09-09 | 7.6156 | 24.0674 | 7.6156 | 9998.4 | 5000 | 1.6 |  | 0.9998 | ? | 9999 | ? | 9999 | 9999 | N/A | 0 | 0 | N | 0 | N | 25 | 2020-01-03 13:04 | 6
NO MODEL | Test-3 HK234432 | 1999-09-09 | 7.5843 | 24.0944 | 7.5843 | 9998.4 | 5000 | 1.6 |  | 0.9998 | ? | 9999 | ? | 9999 | 9999 | N/A | 0 | 0 | N | 0 | N | 25 | 2020-01-03 13:04 | 6
NO MODEL | Test-3 HK234432 | 1999-09-09 | 7.61 | 24.0944 | 7.61 | 9998.4 | 5000 | 1.6 |  | 0.9998 | ? | 9999 | ? | 9999 | 9999 | N/A | 0 | 0 | N | 0 | N | 25 | 2020-01-03 13:04 | 6
NO MODEL | Test-3 HK234432 | 1999-09-09 | 7.6298 | 24.089 | 7.6298 | 9998.4 | 5000 | 1.6 |  | 0.9998 | ? | 9999 | ? | 9999 | 9999 | N/A | 0 | 0 | N | 0 | N | 25 | 2020-01-03 13:04 | 6
NO MODEL | Test-3 HK234432 | 1999-09-09 | 7.6106 | 24.0647 | 7.6106 | 9998.4 | 5000 | 1.6 |  | 0.9998 | ? | 9999 | ? | 9999 | 9999 | N/A | 0 | 0 | N | 0 | N | 25 | 2020-01-03 13:04 | 6
NO MODEL | Test-3 HK234432 | 1999-09-09 | 7.5983 | 24.0647 | 7.5983 | 9998.4 | 5000 | 1.6 |  | 0.9998 | ? | 9999 | ? | 9999 | 9999 | N/A | 0 | 0 | N | 0 | N | 25 | 2020-01-03 13:04 | 6
NO MODEL | Test-3 HK234432 | 1999-09-09 | 7.5306 | 24.0512 | 7.5306 | 9998.4 | 5000 | 1.6 |  | 0.9998 | ? | 9999 | ? | 9999 | 9999 | N/A | 0 | 0 | N | 0 | N | 25 | 2020-01-03 13:05 | 6
NO MODEL | Test-3 HK234432 | 1999-09-09 | 7.5223 | 24.0404 | 7.5223 | 9998.4 | 5000 | 1.6 |  | 0.9998 | ? | 9999 | ? | 9999 | 9999 | N/A | 0 | 0 | N | 0 | N | 25 | 2020-01-03 13:05 | 6
NO MODEL | Test-3 HK234432 | 1999-09-09 | 7.5714 | 24.035 | 7.5714 | 9998.4 | 5000 | 1.6 |  | 0.9998 | ? | 9999 | ? | 9999 | 9999 | N/A | 0 | 0 | N | 0 | N | 25 | 2020-01-03 13:05 | 6
NO MODEL | Test-3 HK234432 | 1999-09-09 | 7.5585 | 24.0566 | 7.5585 | 9998.4 | 5000 | 1.6 |  | 0.9998 | ? | 9999 | ? | 9999 | 9999 | N/A | 0 | 0 | N | 0 | N | 25 | 2020-01-03 13:05 | 6
NO MODEL | Test-3 HK234432 | 1999-09-09 | 7.5866 | 24.0512 | 7.5866 | 9998.4 | 5000 | 1.6 |  | 0.9998 | ? | 9999 | ? | 9999 | 9999 | N/A | 0 | 0 | N | 0 | N | 25 | 2020-01-03 13:05 | 6
NO MODEL | Test-3 HK234432 | 1999-09-09 | 7.5663 | 24.0458 | 7.5663 | 9998.4 | 5000 | 1.6 |  | 0.9998 | ? | 9999 | ? | 9999 | 9999 | N/A | 0 | 0 | N | 0 | N | 25 | 2020-01-03 13:05 | 6
NO MODEL | Test-3 HK234432 | 1999-09-09 | 7.5887 | 24.0296 | 7.5887 | 9998.4 | 5000 | 1.6 |  | 0.9998 | ? | 9999 | ? | 9999 | 9999 | N/A | 0 | 0 | N | 0 | N | 25 | 2020-01-03 13:05 | 6
NO MODEL | Test-3 HK234432 | 1999-09-09 | 7.6161 | 24.1033 | 7.6161 | 9998.4 | 5000 | 1.6 |  | 0.9998 | ? | 9999 | ? | 9999 | 9999 | N/A | 0 | 0 | N | 0 | N | 25 | 2020-01-03 13:05 | 6
NO MODEL | Test-3 HK234432 | 1999-09-09 | 7.4868 | 24.0809 | 7.4868 | 9998.4 | 5000 | 1.6 |  | 0.9998 | ? | 9999 | ? | 9999 | 9999 | N/A | 0 | 0 | N | 0 | N | 25 | 2020-01-03 13:05 | 6
NO MODEL | Test-3 HK234432 | 1999-09-09 | 7.5442 | 24.2103 | 7.5442 | 9998.4 | 5000 | 1.6 |  | 0.9998 | ? | 9999 | ? | 9999 | 9999 | N/A | 0 | 0 | N | 0 | N | 25 | 2020-01-03 13:05 | 6
NO MODEL | Test-3 HK234432 | 1999-09-09 | 7.4856 | 24.3074 | 7.4856 | 9998.4 | 5000 | 1.6 |  | 0.9998 | ? | 9999 | ? | 9999 | 9999 | N/A | 0 | 0 | N | 0 | N | 25 | 2020-01-03 13:05 | 6
NO MODEL | Test-3 HK234432 | 1999-09-09 | 7.4957 | 24.3317 | 7.4957 | 9998.4 | 5000 | 1.6 |  | 0.9998 | ? | 9999 | ? | 9999 | 9999 | N/A | 0 | 0 | N | 0 | N | 25 | 2020-01-03 13:05 | 6
NO MODEL | Test-3 HK234432 | 1999-09-09 | 7.523 | 24.3667 | 7.523 | 9998.4 | 5000 | 1.6 |  | 0.9998 | ? | 9999 | ? | 9999 | 9999 | N/A | 0 | 0 | N | 0 | N | 25 | 2020-01-03 13:05 | 6
NO MODEL | Test-3 HK234432 | 1999-09-09 | 7.5332 | 24.3811 | 7.5332 | 9998.4 | 5000 | 1.6 |  | 0.9998 | ? | 9999 | ? | 9999 | 9999 | N/A | 0 | 0 | N | 0 | N | 25 | 2020-01-03 13:05 | 6
NO MODEL | Test-3 HK234432 | 1999-09-09 | 7.5318 | 24.3344 | 7.5318 | 9998.4 | 5000 | 1.6 |  | 0.9998 | ? | 9999 | ? | 9999 | 9999 | N/A | 0 | 0 | N | 0 | N | 25 | 2020-01-03 13:06 | 6
NO MODEL | Test-3 HK234432 | 1999-09-09 | 7.5102 | 24.2778 | 7.5102 | 9998.4 | 5000 | 1.6 |  | 0.9998 | ? | 9999 | ? | 9999 | 9999 | N/A | 0 | 0 | N | 0 | N | 25 | 2020-01-03 13:06 | 6
NO MODEL | Test-3 HK234432 | 1999-09-09 | 7.5479 | 24.2616 | 7.5479 | 9998.4 | 5000 | 1.6 |  | 0.9998 | ? | 9999 | ? | 9999 | 9999 | N/A | 0 | 0 | N | 0 | N | 25 | 2020-01-03 13:06 | 6
NO MODEL | Test-3 HK234432 | 1999-09-09 | 7.5721 | 24.2858 | 7.5721 | 9998.4 | 5000 | 1.6 |  | 0.9998 | ? | 9999 | ? | 9999 | 9999 | N/A | 0 | 0 | N | 0 | N | 25 | 2020-01-03 13:06 | 6
NO MODEL | Test-3 HK234432 | 1999-09-09 | 7.6348 | 24.1807 | 7.6348 | 9998.4 | 5000 | 1.6 |  | 0.9998 | ? | 9999 | ? | 9999 | 9999 | N/A | 0 | 0 | N | 0 | N | 25 | 2020-01-03 13:06 | 6
NO MODEL | Test-3 HK234432 | 1999-09-09 | 7.5742 | 24.1375 | 7.5742 | 9998.4 | 5000 | 1.6 |  | 0.9998 | ? | 9999 | ? | 9999 | 9999 | N/A | 0 | 0 | N | 0 | N | 25 | 2020-01-03 13:06 | 6
NO MODEL | Test-3 HK234432 | 1999-09-09 | 7.5033 | 24.1321 | 7.5033 | 9998.4 | 5000 | 1.6 |  | 0.9998 | ? | 9999 | ? | 9999 | 9999 | N/A | 0 | 0 | N | 0 | N | 25 | 2020-01-03 13:06 | 6
NO MODEL | Test-3 HK234432 | 1999-09-09 | 7.4672 | 24.0998 | 7.4672 | 9998.4 | 5000 | 1.6 |  | 0.9998 | ? | 9999 | ? | 9999 | 9999 | N/A | 0 | 0 | N | 0 | N | 25 | 2020-01-03 13:06 | 6
NO MODEL | Test-3 HK234432 | 1999-09-09 | 7.5195 | 24.0674 | 7.5195 | 9998.4 | 5000 | 1.6 |  | 0.9998 | ? | 9999 | ? | 9999 | 9999 | N/A | 0 | 0 | N | 0 | N | 25 | 2020-01-03 13:06 | 6
NO MODEL | Test-3 HK234432 | 1999-09-09 | 7.5078 | 24.0323 | 7.5078 | 9998.4 | 5000 | 1.6 |  | 0.9998 | ? | 9999 | ? | 9999 | 9999 | N/A | 0 | 0 | N | 0 | N | 25 | 2020-01-03 13:06 | 6
NO MODEL | Test-3 HK234432 | 1999-09-09 | 7.5176 | 23.9865 | 7.5176 | 9998.4 | 5000 | 1.6 |  | 0.9998 | ? | 9999 | ? | 9999 | 9999 | N/A | 0 | 0 | N | 0 | N | 25 | 2020-01-03 13:06 | 6
NO MODEL | Test-3 HK234432 | 1999-09-09 | 7.5224 | 23.9892 | 7.5224 | 9998.4 | 5000 | 1.6 |  | 0.9998 | ? | 9999 | ? | 9999 | 9999 | N/A | 0 | 0 | N | 0 | N | 25 | 2020-01-03 13:06 | 6
NO MODEL | Test-3 HK234432 | 1999-09-09 | 7.5557 | 23.9784 | 7.5557 | 9998.4 | 5000 | 1.6 |  | 0.9998 | ? | 9999 | ? | 9999 | 9999 | N/A | 0 | 0 | N | 0 | N | 25 | 2020-01-03 13:06 | 6
NO MODEL | Test-3 HK234432 | 1999-09-09 | 7.608 | 23.9919 | 7.608 | 9998.4 | 5000 | 1.6 |  | 0.9998 | ? | 9999 | ? | 9999 | 9999 | N/A | 0 | 0 | N | 0 | N | 25 | 2020-01-03 13:06 | 6
HSFK227166 | 111111 | 2020-01-03 | 3.9994 | 24.5115 | 3.9996 | 6.3254 | 5.76 | 5.1946 |  | 0.099 | S | 110 | ? | 66 | 100907 | CuNi | 1.3 | 0.000124 | N | 0.1016 | N | 25 | 2020-01-03 13:25 | 6
HSFK227166 | 111111 | 2020-01-03 | 2.2488 | 24.5061 | 2.2489 | 6.3254 | 5.76 | 5.1946 |  | 0.099 | S | 110 | ? | 66 | 100907 | CuNi | 1.3 | 0.000124 | N | 0.1016 | N | 25 | 2020-01-03 13:25 | 6
HSFK227166 | 111111 | 2020-01-03 | 3.9884 | 24.552 | 3.9886 | 6.3254 | 5.76 | 5.1946 |  | 0.099 | S | 110 | ? | 66 | 100907 | CuNi | 1.3 | 0.000124 | N | 0.1016 | N | 25 | 2020-01-03 13:25 | 6
HSFK227166 | 111111 | 2020-01-03 | 2.2458 | 24.5088 | 2.2459 | 6.3254 | 5.76 | 5.1946 |  | 0.099 | S | 110 | ? | 66 | 100907 | CuNi | 1.3 | 0.000124 | N | 0.1016 | N | 25 | 2020-01-03 13:25 | 6
HSFK227166 | 111111 | 2020-01-03 | 3.9898 | 24.4064 | 3.9901 | 6.3254 | 5.76 | 5.1946 |  | 0.099 | S | 110 | ? | 66 | 100907 | CuNi | 1.3 | 0.000124 | N | 0.1016 | N | 25 | 2020-01-03 13:25 | 6
HSFK227166 | 111111 | 2020-01-03 | 2.2537 | 24.3309 | 2.2539 | 6.3254 | 5.76 | 5.1946 |  | 0.099 | S | 110 | ? | 66 | 100907 | CuNi | 1.3 | 0.000124 | N | 0.1016 | N | 25 | 2020-01-03 13:26 | 6
HSFK227166 | 111111 | 2020-01-03 | 2.2784 | 24.2257 | 2.2786 | 6.3254 | 5.76 | 5.1946 |  | 0.099 | S | 110 | ? | 66 | 100907 | CuNi | 1.3 | 0.000124 | N | 0.1016 | N | 25 | 2020-01-03 13:26 | 6
HSFK227166 | 111111 | 2020-01-03 | 4.0283 | 24.1906 | 4.0287 | 6.3254 | 5.76 | 5.1946 |  | 0.099 | S | 110 | ? | 66 | 100907 | CuNi | 1.3 | 0.000124 | N | 0.1016 | N | 25 | 2020-01-03 13:26 | 6
HSFK227166 | 111111 | 2020-01-03 | 4.076 | 24.463 | 4.0762 | 6.3254 | 5.76 | 5.1946 |  | 0.099 | S | 110 | ? | 66 | 100907 | CuNi | 1.3 | 0.000124 | N | 0.1016 | N | 25 | 2020-01-03 13:26 | 6
HSFK227166 | 111111 | 2020-01-03 | 4.0807 | 24.5007 | 4.0809 | 6.3254 | 5.76 | 5.1946 |  | 0.099 | S | 110 | ? | 66 | 100907 | CuNi | 1.3 | 0.000124 | N | 0.1016 | N | 25 | 2020-01-03 13:27 | 6
HSFK227166 | 111111 | 2020-01-03 | 2.3296 | 24.5223 | 2.3297 | 6.3254 | 5.76 | 5.1946 |  | 0.099 | S | 110 | ? | 66 | 100907 | CuNi | 1.3 | 0.000124 | N | 0.1016 | N | 25 | 2020-01-03 13:27 | 6
HSFK227166 | 111111 | 2020-01-03 | 2.327 | 24.5439 | 2.3272 | 6.3254 | 5.76 | 5.1946 |  | 0.099 | S | 110 | ? | 66 | 100907 | CuNi | 1.3 | 0.000124 | N | 0.1016 | N | 25 | 2020-01-03 13:27 | 6
HSFK227166 | 111111 | 2020-01-03 | 4.0699 | 24.463 | 4.0701 | 6.3254 | 5.76 | 5.1946 |  | 0.099 | S | 110 | ? | 66 | 100907 | CuNi | 1.3 | 0.000124 | N | 0.1016 | N | 25 | 2020-01-03 13:27 | 6
HSFK227166 | 111111 | 2020-01-03 | 2.3341 | 24.3174 | 2.3343 | 6.3254 | 5.76 | 5.1946 |  | 0.099 | S | 110 | ? | 66 | 100907 | CuNi | 1.3 | 0.000124 | N | 0.1016 | N | 25 | 2020-01-03 13:28 | 6
HSFK227166 | 111111 | 2020-01-03 | 4.0866 | 24.3039 | 4.0869 | 6.3254 | 5.76 | 5.1946 |  | 0.099 | S | 110 | ? | 66 | 100907 | CuNi | 1.3 | 0.000124 | N | 0.1016 | N | 25 | 2020-01-03 13:28 | 6
HSK223525 | 942064-*-* | 2020-01-03 | 2.279 | 22.3274 | 2.2798 | 2.4958 | 2.29 | 2.0742 |  | 0.0939 | S | 33 | 7 | 65 | 100001 | CuNi | 2.3 | 0.000124 | Y | 0.0889 | Y | 25 | 2020-01-03 13:32 | 5
HSK223525 | 942064-*-* | 2020-01-03 | 2.2786 | 22.3247 | 2.2793 | 2.4958 | 2.29 | 2.0742 |  | 0.0939 | S | 33 | 7 | 65 | 100001 | CuNi | 2.3 | 0.000124 | Y | 0.0889 | Y | 25 | 2020-01-03 13:32 | 5
HSFK227166 | 111111 | 2020-01-03 | 2.3043 | 24.3255 | 2.3045 | 6.3254 | 5.76 | 5.1946 |  | 0.099 | S | 110 | ? | 66 | 100907 | CuNi | 1.3 | 0.000124 | N | 0.1016 | N | 25 | 2020-01-03 13:33 | 6
HSFK227166 | 111111 | 2020-01-03 | 4.085 | 24.3336 | 4.0853 | 6.3254 | 5.76 | 5.1946 |  | 0.099 | S | 110 | ? | 66 | 100907 | CuNi | 1.3 | 0.000124 | N | 0.1016 | N | 25 | 2020-01-03 13:33 | 6
HSFK227166 | 111111 | 2020-01-03 | 2.2925 | 24.2985 | 2.2927 | 6.3254 | 5.76 | 5.1946 |  | 0.099 | S | 110 | ? | 66 | 100907 | CuNi | 1.3 | 0.000124 | N | 0.1016 | N | 25 | 2020-01-03 13:33 | 6
HSFK227166 | 111111 | 2020-01-03 | 4.0716 | 24.2958 | 4.0719 | 6.3254 | 5.76 | 5.1946 |  | 0.099 | S | 110 | ? | 66 | 100907 | CuNi | 1.3 | 0.000124 | N | 0.1016 | N | 25 | 2020-01-03 13:33 | 6
HSFK227166 | 111111 | 2020-01-03 | 2.2885 | 24.2527 | 2.2887 | 6.3254 | 5.76 | 5.1946 |  | 0.099 | S | 110 | ? | 66 | 100907 | CuNi | 1.3 | 0.000124 | N | 0.1016 | N | 25 | 2020-01-03 13:33 | 6
HSFK227166 | 111111 | 2020-01-03 | 4.0699 | 24.1987 | 4.0703 | 6.3254 | 5.76 | 5.1946 |  | 0.099 | S | 110 | ? | 66 | 100907 | CuNi | 1.3 | 0.000124 | N | 0.1016 | N | 25 | 2020-01-03 13:33 | 6
HSFK227166 | 111111 | 2020-01-03 | 4.0439 | 24.1394 | 4.0443 | 6.3254 | 5.76 | 5.1946 |  | 0.099 | S | 110 | ? | 66 | 100907 | CuNi | 1.3 | 0.000124 | N | 0.1016 | N | 25 | 2020-01-03 13:33 | 6
HSFK227166 | 111111 | 2020-01-03 | 2.263 | 24.1475 | 2.2632 | 6.3254 | 5.76 | 5.1946 |  | 0.099 | S | 110 | ? | 66 | 100907 | CuNi | 1.3 | 0.000124 | N | 0.1016 | N | 25 | 2020-01-03 13:34 | 6
HSFK227166 | 111111 | 2020-01-03 | 4.0309 | 24.2068 | 4.0313 | 6.3254 | 5.76 | 5.1946 |  | 0.099 | S | 110 | ? | 66 | 100907 | CuNi | 1.3 | 0.000124 | N | 0.1016 | N | 25 | 2020-01-03 13:34 | 6
HSFK227166 | 111111 | 2020-01-03 | 2.256 | 24.1825 | 2.2563 | 6.3254 | 5.76 | 5.1946 |  | 0.099 | S | 110 | ? | 66 | 100907 | CuNi | 1.3 | 0.000124 | N | 0.1016 | N | 25 | 2020-01-03 13:34 | 6
HSFK227166 | 111111 | 2020-01-03 | 4.0411 | 24.1691 | 4.0415 | 6.3254 | 5.76 | 5.1946 |  | 0.099 | S | 110 | ? | 66 | 100907 | CuNi | 1.3 | 0.000124 | N | 0.1016 | N | 25 | 2020-01-03 13:34 | 6
HSFK227166 | 111111 | 2020-01-03 | 2.2533 | 24.196 | 2.2535 | 6.3254 | 5.76 | 5.1946 |  | 0.099 | S | 110 | ? | 66 | 100907 | CuNi | 1.3 | 0.000124 | N | 0.1016 | N | 25 | 2020-01-03 13:34 | 6
HSFK227166 | 111111 | 2020-01-03 | 4.0504 | 24.0477 | 4.0508 | 6.3254 | 5.76 | 5.1946 |  | 0.099 | S | 110 | ? | 66 | 100907 | CuNi | 1.3 | 0.000124 | N | 0.1016 | N | 25 | 2020-01-03 13:34 | 6
HSFK227166 | 111111 | 2020-01-03 | 2.257 | 24.0666 | 2.2573 | 6.3254 | 5.76 | 5.1946 |  | 0.099 | S | 110 | ? | 66 | 100907 | CuNi | 1.3 | 0.000124 | N | 0.1016 | N | 25 | 2020-01-03 13:35 | 6
HSFK227166 | 111111 | 2020-01-03 | 4.0199 | 24.0369 | 4.0204 | 6.3254 | 5.76 | 5.1946 |  | 0.099 | S | 110 | ? | 66 | 100907 | CuNi | 1.3 | 0.000124 | N | 0.1016 | N | 25 | 2020-01-03 13:35 | 6
HSFK227166 | 111111 | 2020-01-03 | 2.2372 | 24.0855 | 2.2374 | 6.3254 | 5.76 | 5.1946 |  | 0.099 | S | 110 | ? | 66 | 100907 | CuNi | 1.3 | 0.000124 | N | 0.1016 | N | 25 | 2020-01-03 13:35 | 6
HSFK227166 | 111111 | 2020-01-03 | 4.0234 | 24.1825 | 4.0238 | 6.3254 | 5.76 | 5.1946 |  | 0.099 | S | 110 | ? | 66 | 100907 | CuNi | 1.3 | 0.000124 | N | 0.1016 | N | 25 | 2020-01-03 13:35 | 6
HSFK227166 | 111111 | 2020-01-03 | 2.2368 | 24.2122 | 2.237 | 6.3254 | 5.76 | 5.1946 |  | 0.099 | S | 110 | ? | 66 | 100907 | CuNi | 1.3 | 0.000124 | N | 0.1016 | N | 25 | 2020-01-03 13:35 | 6
HSFK227166 | 111111 | 2020-01-03 | 2.2174 | 24.2554 | 2.2176 | 6.3254 | 5.76 | 5.1946 |  | 0.099 | S | 110 | ? | 66 | 100907 | CuNi | 1.3 | 0.000124 | N | 0.1016 | N | 25 | 2020-01-03 13:36 | 6
HSFK227166 | 111111 | 2020-01-03 | 3.9998 | 24.2715 | 4.0002 | 6.3254 | 5.76 | 5.1946 |  | 0.099 | S | 110 | ? | 66 | 100907 | CuNi | 1.3 | 0.000124 | N | 0.1016 | N | 25 | 2020-01-03 13:36 | 6
HSFK227166 | 111111 | 2020-01-03 | 2.2196 | 24.2338 | 2.2198 | 6.3254 | 5.76 | 5.1946 |  | 0.099 | S | 110 | ? | 66 | 100907 | CuNi | 1.3 | 0.000124 | N | 0.1016 | N | 25 | 2020-01-03 13:36 | 6
HSFK227166 | 111111 | 2020-01-03 | 3.9896 | 24.1852 | 3.99 | 6.3254 | 5.76 | 5.1946 |  | 0.099 | S | 110 | ? | 66 | 100907 | CuNi | 1.3 | 0.000124 | N | 0.1016 | N | 25 | 2020-01-03 13:36 | 6
HSFK227166 | 111111 | 2020-01-03 | 2.2286 | 24.1745 | 2.2288 | 6.3254 | 5.76 | 5.1946 |  | 0.099 | S | 110 | ? | 66 | 100907 | CuNi | 1.3 | 0.000124 | N | 0.1016 | N | 25 | 2020-01-03 13:36 | 6
HSFK227166 | 111111 | 2020-01-03 | 4.0051 | 24.1772 | 4.0055 | 6.3254 | 5.76 | 5.1946 |  | 0.099 | S | 110 | ? | 66 | 100907 | CuNi | 1.3 | 0.000124 | N | 0.1016 | N | 25 | 2020-01-03 13:37 | 6
HSFK227166 | 111111 | 2020-01-03 | 4.0469 | 24.1879 | 4.0474 | 6.3254 | 5.76 | 5.1946 |  | 0.099 | S | 110 | ? | 66 | 100907 | CuNi | 1.3 | 0.000124 | N | 0.1016 | N | 25 | 2020-01-03 13:37 | 6
HSFK227166 | 111111 | 2020-01-03 | 2.2449 | 24.2392 | 2.2451 | 6.3254 | 5.76 | 5.1946 |  | 0.099 | S | 110 | ? | 66 | 100907 | CuNi | 1.3 | 0.000124 | N | 0.1016 | N | 25 | 2020-01-03 13:37 | 6
HSFK227166 | 111111 | 2020-01-03 | 4.0248 | 24.3632 | 4.0251 | 6.3254 | 5.76 | 5.1946 |  | 0.099 | S | 110 | ? | 66 | 100907 | CuNi | 1.3 | 0.000124 | N | 0.1016 | N | 25 | 2020-01-03 13:37 | 6
HSFK227166 | 111111 | 2020-01-03 | 2.2331 | 24.3956 | 2.2333 | 6.3254 | 5.76 | 5.1946 |  | 0.099 | S | 110 | ? | 66 | 100907 | CuNi | 1.3 | 0.000124 | N | 0.1016 | N | 25 | 2020-01-03 13:37 | 6
HSFK227166 | 111111 | 2020-01-03 | 2.2284 | 24.3255 | 2.2286 | 6.3254 | 5.76 | 5.1946 |  | 0.099 | S | 110 | ? | 66 | 100907 | CuNi | 1.3 | 0.000124 | N | 0.1016 | N | 25 | 2020-01-03 13:37 | 6
HSFK227166 | 111111 | 2020-01-03 | 4.0168 | 24.2284 | 4.0172 | 6.3254 | 5.76 | 5.1946 |  | 0.099 | S | 110 | ? | 66 | 100907 | CuNi | 1.3 | 0.000124 | N | 0.1016 | N | 25 | 2020-01-03 13:38 | 6
HSFK227166 | 111111 | 2020-01-03 | 2.1923 | 24.3956 | 2.1925 | 6.3254 | 5.76 | 5.1946 |  | 0.099 | S | 110 | ? | 66 | 100907 | CuNi | 1.3 | 0.000124 | N | 0.1016 | N | 25 | 2020-01-03 13:38 | 6
HSFK227166 | 111111 | 2020-01-03 | 3.9457 | 24.3166 | 3.946 | 6.3254 | 5.76 | 5.1946 |  | 0.099 | S | 110 | ? | 66 | 100907 | CuNi | 1.3 | 0.000124 | N | 0.1016 | N | 25 | 2020-01-03 13:38 | 6
HSFK227166 | 111111 | 2020-01-03 | 2.1977 | 24.3112 | 2.1979 | 6.3254 | 5.76 | 5.1946 |  | 0.099 | S | 110 | ? | 66 | 100907 | CuNi | 1.3 | 0.000124 | N | 0.1016 | N | 25 | 2020-01-03 13:39 | 6
HSFK227166 | 111111 | 2020-01-03 | 3.9507 | 24.3327 | 3.951 | 6.3254 | 5.76 | 5.1946 |  | 0.099 | S | 110 | ? | 66 | 100907 | CuNi | 1.3 | 0.000124 | N | 0.1016 | N | 25 | 2020-01-03 13:39 | 6
HSFK227166 | 111111 | 2020-01-03 | 2.2008 | 24.4953 | 2.2009 | 6.3254 | 5.76 | 5.1946 |  | 0.099 | S | 110 | ? | 66 | 100907 | CuNi | 1.3 | 0.000124 | N | 0.1016 | N | 25 | 2020-01-03 13:39 | 6
HSFK227166 | 111111 | 2020-01-03 | 3.9607 | 24.4136 | 3.961 | 6.3254 | 5.76 | 5.1946 |  | 0.099 | S | 110 | ? | 66 | 100907 | CuNi | 1.3 | 0.000124 | N | 0.1016 | N | 25 | 2020-01-03 13:39 | 6
HSFK227166 | 111111 | 2020-01-03 | 2.1893 | 24.5242 | 2.1895 | 6.3254 | 5.76 | 5.1946 |  | 0.099 | S | 110 | ? | 66 | 100907 | CuNi | 1.3 | 0.000124 | N | 0.1016 | N | 25 | 2020-01-03 13:39 | 6
HSFK227166 | 111111 | 2020-01-03 | 3.9485 | 24.5789 | 3.9487 | 6.3254 | 5.76 | 5.1946 |  | 0.099 | S | 110 | ? | 66 | 100907 | CuNi | 1.3 | 0.000124 | N | 0.1016 | N | 25 | 2020-01-03 13:39 | 6
HSFK227166 | 111111 | 2020-01-03 | 2.1922 | 24.4298 | 2.1923 | 6.3254 | 5.76 | 5.1946 |  | 0.099 | S | 110 | ? | 66 | 100907 | CuNi | 1.3 | 0.000124 | N | 0.1016 | N | 25 | 2020-01-03 13:39 | 6
HSFK227166 | 111111 | 2020-01-03 | 3.9423 | 24.4406 | 3.9426 | 6.3254 | 5.76 | 5.1946 |  | 0.099 | S | 110 | ? | 66 | 100907 | CuNi | 1.3 | 0.000124 | N | 0.1016 | N | 25 | 2020-01-03 13:39 | 6
HSFK227166 | 111111 | 2020-01-03 | 2.1938 | 24.2491 | 2.194 | 6.3254 | 5.76 | 5.1946 |  | 0.099 | S | 110 | ? | 66 | 100907 | CuNi | 1.3 | 0.000124 | N | 0.1016 | N | 25 | 2020-01-03 13:40 | 6
HSFK227166 | 111111 | 2020-01-03 | 3.9583 | 24.3354 | 3.9587 | 6.3254 | 5.76 | 5.1946 |  | 0.099 | S | 110 | ? | 66 | 100907 | CuNi | 1.3 | 0.000124 | N | 0.1016 | N | 25 | 2020-01-03 13:40 | 6
HSFK227166 | 111111 | 2020-01-03 | 2.1929 | 24.5358 | 2.193 | 6.3254 | 5.76 | 5.1946 |  | 0.099 | S | 110 | ? | 66 | 100907 | CuNi | 1.3 | 0.000124 | N | 0.1016 | N | 25 | 2020-01-03 13:42 | 6
HSFK227166 | 111111 | 2020-01-03 | 3.9349 | 24.5574 | 3.9351 | 6.3254 | 5.76 | 5.1946 |  | 0.099 | S | 110 | ? | 66 | 100907 | CuNi | 1.3 | 0.000124 | N | 0.1016 | N | 25 | 2020-01-03 13:42 | 6
HK230000 | 945983-*-* | 2020-01-03 | 22.7879 | 22.4062 | 22.7955 | 23.8737 | 22.87 | 21.8563 |  | 0.0444 | S | 170 | 7 | 150 | 100001 | E | 0.5 | 0.00013 | N | 0 | N | 25 | 2020-01-03 13:42 | 5
HSFK227166 | 111111 | 2020-01-03 | 2.1908 | 24.3848 | 2.191 | 6.3254 | 5.76 | 5.1946 |  | 0.099 | S | 110 | ? | 66 | 100907 | CuNi | 1.3 | 0.000124 | N | 0.1016 | N | 25 | 2020-01-03 13:42 | 6
HSFK227166 | 111111 | 2020-01-03 | 3.9614 | 24.2985 | 3.9617 | 6.3254 | 5.76 | 5.1946 |  | 0.099 | S | 110 | ? | 66 | 100907 | CuNi | 1.3 | 0.000124 | N | 0.1016 | N | 25 | 2020-01-03 13:43 | 6
HSFK227166 | 111111 | 2020-01-03 | 2.1886 | 24.3228 | 2.1888 | 6.3254 | 5.76 | 5.1946 |  | 0.099 | S | 110 | ? | 66 | 100907 | CuNi | 1.3 | 0.000124 | N | 0.1016 | N | 25 | 2020-01-03 13:43 | 6
HSFK227166 | 111111 | 2020-01-03 | 3.9608 | 24.3093 | 3.9611 | 6.3254 | 5.76 | 5.1946 |  | 0.099 | S | 110 | ? | 66 | 100907 | CuNi | 1.3 | 0.000124 | N | 0.1016 | N | 25 | 2020-01-03 13:43 | 6
HSFK227166 | 111111 | 2020-01-03 | 2.1927 | 24.2257 | 2.1929 | 6.3254 | 5.76 | 5.1946 |  | 0.099 | S | 110 | ? | 66 | 100907 | CuNi | 1.3 | 0.000124 | N | 0.1016 | N | 25 | 2020-01-03 13:43 | 6
HSFK227166 | 111111 | 2020-01-03 | 3.9753 | 24.2257 | 3.9757 | 6.3254 | 5.76 | 5.1946 |  | 0.099 | S | 110 | ? | 66 | 100907 | CuNi | 1.3 | 0.000124 | N | 0.1016 | N | 25 | 2020-01-03 13:43 | 6
HSFK227166 | 111111 | 2020-01-03 | 2.1726 | 24.4792 | 2.1727 | 6.3254 | 5.76 | 5.1946 |  | 0.099 | S | 110 | ? | 66 | 100907 | CuNi | 1.3 | 0.000124 | N | 0.1016 | N | 25 | 2020-01-03 13:44 | 6
HSFK227166 | 111111 | 2020-01-03 | 3.9284 | 24.4927 | 3.9286 | 6.3254 | 5.76 | 5.1946 |  | 0.099 | S | 110 | ? | 66 | 100907 | CuNi | 1.3 | 0.000124 | N | 0.1016 | N | 25 | 2020-01-03 13:44 | 6
HSFK227166 | 111111 | 2020-01-03 | 2.176 | 24.5196 | 2.1762 | 6.3254 | 5.76 | 5.1946 |  | 0.099 | S | 110 | ? | 66 | 100907 | CuNi | 1.3 | 0.000124 | N | 0.1016 | N | 25 | 2020-01-03 13:44 | 6
HSFK227166 | 111111 | 2020-01-03 | 3.9284 | 24.5169 | 3.9287 | 6.3254 | 5.76 | 5.1946 |  | 0.099 | S | 110 | ? | 66 | 100907 | CuNi | 1.3 | 0.000124 | N | 0.1016 | N | 25 | 2020-01-03 13:44 | 6
HSFK227166 | 111111 | 2020-01-03 | 2.1843 | 24.5358 | 2.1845 | 6.3254 | 5.76 | 5.1946 |  | 0.099 | S | 110 | ? | 66 | 100907 | CuNi | 1.3 | 0.000124 | N | 0.1016 | N | 25 | 2020-01-03 13:44 | 6
HSFK227166 | 111111 | 2020-01-03 | 3.9415 | 24.5223 | 3.9417 | 6.3254 | 5.76 | 5.1946 |  | 0.099 | S | 110 | ? | 66 | 100907 | CuNi | 1.3 | 0.000124 | N | 0.1016 | N | 25 | 2020-01-03 13:44 | 6
hsk216306 | 944627-*-* | 2020-01-02 | 167.0767 | 20.987 | 167.1598 | 189.8227 | 172.71 | 155.5973 |  | 0.0992 | S | 95 | 7 | 85 | 100838 | CuNi | 0.6 | 0.000124 | N | 0.0267 | N | 25 | 2020-01-03 13:46 | 3
hsk216306 | 944627-*-* | 2020-01-02 | 166.027 | 21.0634 | 166.108 | 189.8227 | 172.71 | 155.5973 |  | 0.0992 | S | 95 | 7 | 85 | 100838 | CuNi | 0.6 | 0.000124 | N | 0.0267 | N | 25 | 2020-01-03 13:46 | 3
hsk216306 | 944627-*-* | 2020-01-02 | 166.2869 | 21.0141 | 166.3691 | 189.8227 | 172.71 | 155.5973 |  | 0.0992 | S | 95 | 7 | 85 | 100838 | CuNi | 0.6 | 0.000124 | N | 0.0267 | N | 25 | 2020-01-03 13:46 | 3
hsk216306 | 944627-*-* | 2020-01-02 | 166.8171 | 21.0573 | 166.8987 | 189.8227 | 172.71 | 155.5973 |  | 0.0992 | S | 95 | 7 | 85 | 100838 | CuNi | 0.6 | 0.000124 | N | 0.0267 | N | 25 | 2020-01-03 13:47 | 3
hsk216306 | 944627-*-* | 2020-01-02 | 166.1598 | 21.0817 | 166.2406 | 189.8227 | 172.71 | 155.5973 |  | 0.0992 | S | 95 | 7 | 85 | 100838 | CuNi | 0.6 | 0.000124 | N | 0.0267 | N | 25 | 2020-01-03 13:47 | 3
hsk216306 | 944627-*-* | 2020-01-02 | 167.525 | 21.1006 | 167.606 | 189.8227 | 172.71 | 155.5973 |  | 0.0992 | S | 95 | 7 | 85 | 100838 | CuNi | 0.6 | 0.000124 | N | 0.0267 | N | 25 | 2020-01-03 13:47 | 3
hsk216306 | 944627-*-* | 2020-01-02 | 167.1384 | 21.1276 | 167.2187 | 189.8227 | 172.71 | 155.5973 |  | 0.0992 | S | 95 | 7 | 85 | 100838 | CuNi | 0.6 | 0.000124 | N | 0.0267 | N | 25 | 2020-01-03 13:47 | 3
hsk216306 | 944627-*-* | 2020-01-02 | 163.6099 | 21.1682 | 163.6877 | 189.8227 | 172.71 | 155.5973 |  | 0.0992 | S | 95 | 7 | 85 | 100838 | CuNi | 0.6 | 0.000124 | N | 0.0267 | N | 25 | 2020-01-03 13:47 | 3
hsk216306 | 944627-*-* | 2020-01-02 | 163.7505 | 21.1763 | 163.8281 | 189.8227 | 172.71 | 155.5973 |  | 0.0992 | S | 95 | 7 | 85 | 100838 | CuNi | 0.6 | 0.000124 | N | 0.0267 | N | 25 | 2020-01-03 13:47 | 3
hsk216306 | 944627-*-* | 2020-01-02 | 164.5087 | 21.1898 | 164.5864 | 189.8227 | 172.71 | 155.5973 |  | 0.0992 | S | 95 | 7 | 85 | 100838 | CuNi | 0.6 | 0.000124 | N | 0.0267 | N | 25 | 2020-01-03 13:47 | 3
hsk216306 | 944627-*-* | 2020-01-02 | 165.924 | 21.1844 | 166.0026 | 189.8227 | 172.71 | 155.5973 |  | 0.0992 | S | 95 | 7 | 85 | 100838 | CuNi | 0.6 | 0.000124 | N | 0.0267 | N | 25 | 2020-01-03 13:47 | 3
hsk216306 | 944627-*-* | 2020-01-02 | 165.7494 | 21.2527 | 165.8265 | 189.8227 | 172.71 | 155.5973 |  | 0.0992 | S | 95 | 7 | 85 | 100838 | CuNi | 0.6 | 0.000124 | N | 0.0267 | N | 25 | 2020-01-03 13:47 | 3
hsk216306 | 944627-*-* | 2020-01-02 | 166.345 | 21.2581 | 166.4223 | 189.8227 | 172.71 | 155.5973 |  | 0.0992 | S | 95 | 7 | 85 | 100838 | CuNi | 0.6 | 0.000124 | N | 0.0267 | N | 25 | 2020-01-03 13:47 | 3
hsk216306 | 944627-*-* | 2020-01-02 | 166.0548 | 21.225 | 166.1326 | 189.8227 | 172.71 | 155.5973 |  | 0.0992 | S | 95 | 7 | 85 | 100838 | CuNi | 0.6 | 0.000124 | N | 0.0267 | N | 25 | 2020-01-03 13:47 | 3
hsk216306 | 944627-*-* | 2020-01-02 | 165.9679 | 21.2959 | 166.0442 | 189.8227 | 172.71 | 155.5973 |  | 0.0992 | S | 95 | 7 | 85 | 100838 | CuNi | 0.6 | 0.000124 | N | 0.0267 | N | 25 | 2020-01-03 13:47 | 3
hsk216306 | 944627-*-* | 2020-01-02 | 166.8306 | 21.2439 | 166.9083 | 189.8227 | 172.71 | 155.5973 |  | 0.0992 | S | 95 | 7 | 85 | 100838 | CuNi | 0.6 | 0.000124 | N | 0.0267 | N | 25 | 2020-01-03 13:47 | 3
hsk216306 | 944627-*-* | 2020-01-02 | 167.5866 | 21.3365 | 167.6628 | 189.8227 | 172.71 | 155.5973 |  | 0.0992 | S | 95 | 7 | 85 | 100838 | CuNi | 0.6 | 0.000124 | N | 0.0267 | N | 25 | 2020-01-03 13:47 | 3
hsk216306 | 944627-*-* | 2020-01-02 | 167.1467 | 21.3392 | 167.2226 | 189.8227 | 172.71 | 155.5973 |  | 0.0992 | S | 95 | 7 | 85 | 100838 | CuNi | 0.6 | 0.000124 | N | 0.0267 | N | 25 | 2020-01-03 13:47 | 3
hsk216306 | 944627-*-* | 2020-01-02 | 167.9276 | 21.35 | 168.0036 | 189.8227 | 172.71 | 155.5973 |  | 0.0992 | S | 95 | 7 | 85 | 100838 | CuNi | 0.6 | 0.000124 | N | 0.0267 | N | 25 | 2020-01-03 13:47 | 3
hsk216306 | 944627-*-* | 2020-01-02 | 166.7557 | 21.3365 | 166.8315 | 189.8227 | 172.71 | 155.5973 |  | 0.0992 | S | 95 | 7 | 85 | 100838 | CuNi | 0.6 | 0.000124 | N | 0.0267 | N | 25 | 2020-01-03 13:47 | 3
hsk216306 | 944627-*-* | 2020-01-02 | 166.3624 | 21.3446 | 166.4378 | 189.8227 | 172.71 | 155.5973 |  | 0.0992 | S | 95 | 7 | 85 | 100838 | CuNi | 0.6 | 0.000124 | N | 0.0267 | N | 25 | 2020-01-03 13:47 | 3
hsk216306 | 944627-*-* | 2020-01-02 | 167.3237 | 21.3554 | 167.3993 | 189.8227 | 172.71 | 155.5973 |  | 0.0992 | S | 95 | 7 | 85 | 100838 | CuNi | 0.6 | 0.000124 | N | 0.0267 | N | 25 | 2020-01-03 13:47 | 3
hsk216306 | 944627-*-* | 2020-01-02 | 165.7193 | 21.3277 | 165.7948 | 189.8227 | 172.71 | 155.5973 |  | 0.0992 | S | 95 | 7 | 85 | 100838 | CuNi | 0.6 | 0.000124 | N | 0.0267 | N | 25 | 2020-01-03 13:48 | 3
hsk216306 | 944627-*-* | 2020-01-02 | 165.2429 | 21.4122 | 165.3164 | 189.8227 | 172.71 | 155.5973 |  | 0.0992 | S | 95 | 7 | 85 | 100838 | CuNi | 0.6 | 0.000124 | N | 0.0267 | N | 25 | 2020-01-03 13:48 | 3
hsk216306 | 944627-*-* | 2020-01-02 | 165.7999 | 21.4392 | 165.8731 | 189.8227 | 172.71 | 155.5973 |  | 0.0992 | S | 95 | 7 | 85 | 100838 | CuNi | 0.6 | 0.000124 | N | 0.0267 | N | 25 | 2020-01-03 13:48 | 3
hsk216306 | 944627-*-* | 2020-01-02 | 164.5163 | 21.3899 | 164.59 | 189.8227 | 172.71 | 155.5973 |  | 0.0992 | S | 95 | 7 | 85 | 100838 | CuNi | 0.6 | 0.000124 | N | 0.0267 | N | 25 | 2020-01-03 13:48 | 3
HSFK227166 | 111111 | 2020-01-03 | 2.2542 | 24.4783 | 2.2544 | 6.3254 | 5.76 | 5.1946 |  | 0.099 | S | 110 | ? | 66 | 100907 | CuNi | 1.3 | 0.000124 | N | 0.1016 | N | 25 | 2020-01-03 13:48 | 6
hsk216306 | 944627-*-* | 2020-01-02 | 164.1314 | 21.4717 | 164.2033 | 189.8227 | 172.71 | 155.5973 |  | 0.0992 | S | 95 | 7 | 85 | 100838 | CuNi | 0.6 | 0.000124 | N | 0.0267 | N | 25 | 2020-01-03 13:48 | 3
hsk216306 | 944627-*-* | 2020-01-02 | 164.442 | 21.496 | 164.5135 | 189.8227 | 172.71 | 155.5973 |  | 0.0992 | S | 95 | 7 | 85 | 100838 | CuNi | 0.6 | 0.000124 | N | 0.0267 | N | 25 | 2020-01-03 13:48 | 3
hsk216306 | 944627-*-* | 2020-01-02 | 162.5009 | 21.5257 | 162.571 | 189.8227 | 172.71 | 155.5973 |  | 0.0992 | S | 95 | 7 | 85 | 100838 | CuNi | 0.6 | 0.000124 | N | 0.0267 | N | 25 | 2020-01-03 13:48 | 3
HSFK227166 | 111111 | 2020-01-03 | 4.0297 | 24.4783 | 4.0299 | 6.3254 | 5.76 | 5.1946 |  | 0.099 | S | 110 | ? | 66 | 100907 | CuNi | 1.3 | 0.000124 | N | 0.1016 | N | 25 | 2020-01-03 13:48 | 6
hsk216306 | 944627-*-* | 2020-01-02 | 161.9824 | 21.5609 | 162.0516 | 189.8227 | 172.71 | 155.5973 |  | 0.0992 | S | 95 | 7 | 85 | 100838 | CuNi | 0.6 | 0.000124 | N | 0.0267 | N | 25 | 2020-01-03 13:48 | 3
hsk216306 | 944627-*-* | 2020-01-02 | 162.4256 | 21.5825 | 162.4945 | 189.8227 | 172.71 | 155.5973 |  | 0.0992 | S | 95 | 7 | 85 | 100838 | CuNi | 0.6 | 0.000124 | N | 0.0267 | N | 25 | 2020-01-03 13:48 | 3
hsk216306 | 944627-*-* | 2020-01-02 | 162.9153 | 21.6149 | 162.9837 | 189.8227 | 172.71 | 155.5973 |  | 0.0992 | S | 95 | 7 | 85 | 100838 | CuNi | 0.6 | 0.000124 | N | 0.0267 | N | 25 | 2020-01-03 13:48 | 3
hsk216306 | 944627-*-* | 2020-01-02 | 162.5397 | 21.6474 | 162.6073 | 189.8227 | 172.71 | 155.5973 |  | 0.0992 | S | 95 | 7 | 85 | 100838 | CuNi | 0.6 | 0.000124 | N | 0.0267 | N | 25 | 2020-01-03 13:48 | 3
hsk216306 | 944627-*-* | 2020-01-02 | 163.226 | 21.6798 | 163.2932 | 189.8227 | 172.71 | 155.5973 |  | 0.0992 | S | 95 | 7 | 85 | 100838 | CuNi | 0.6 | 0.000124 | N | 0.0267 | N | 25 | 2020-01-03 13:48 | 3
HSFK227166 | 111111 | 2020-01-03 | 2.2361 | 24.4541 | 2.2363 | 6.3254 | 5.76 | 5.1946 |  | 0.099 | S | 110 | ? | 66 | 100907 | CuNi | 1.3 | 0.000124 | N | 0.1016 | N | 25 | 2020-01-03 13:48 | 6
hsk216306 | 944627-*-* | 2020-01-02 | 164.9117 | 21.7122 | 164.979 | 189.8227 | 172.71 | 155.5973 |  | 0.0992 | S | 95 | 7 | 85 | 100838 | CuNi | 0.6 | 0.000124 | N | 0.0267 | N | 25 | 2020-01-03 13:48 | 3
HSFK227166 | 111111 | 2020-01-03 | 4.0236 | 24.4433 | 4.0239 | 6.3254 | 5.76 | 5.1946 |  | 0.099 | S | 110 | ? | 66 | 100907 | CuNi | 1.3 | 0.000124 | N | 0.1016 | N | 25 | 2020-01-03 13:48 | 6
hsk216306 | 944627-*-* | 2020-01-02 | 164.1809 | 21.742 | 164.2473 | 189.8227 | 172.71 | 155.5973 |  | 0.0992 | S | 95 | 7 | 85 | 100838 | CuNi | 0.6 | 0.000124 | N | 0.0267 | N | 25 | 2020-01-03 13:48 | 3
hsk216306 | 944627-*-* | 2020-01-02 | 162.5484 | 21.7663 | 162.6136 | 189.8227 | 172.71 | 155.5973 |  | 0.0992 | S | 95 | 7 | 85 | 100838 | CuNi | 0.6 | 0.000124 | N | 0.0267 | N | 25 | 2020-01-03 13:48 | 3
hsk216306 | 944627-*-* | 2020-01-02 | 166.366 | 21.8122 | 166.4318 | 189.8227 | 172.71 | 155.5973 |  | 0.0992 | S | 95 | 7 | 85 | 100838 | CuNi | 0.6 | 0.000124 | N | 0.0267 | N | 25 | 2020-01-03 13:48 | 3
HSFK227166 | 111111 | 2020-01-03 | 2.2439 | 24.4999 | 2.244 | 6.3254 | 5.76 | 5.1946 |  | 0.099 | S | 110 | ? | 66 | 100907 | CuNi | 1.3 | 0.000124 | N | 0.1016 | N | 25 | 2020-01-03 13:48 | 6
hsk216306 | 944627-*-* | 2020-01-02 | 165.7522 | 21.8474 | 165.817 | 189.8227 | 172.71 | 155.5973 |  | 0.0992 | S | 95 | 7 | 85 | 100838 | CuNi | 0.6 | 0.000124 | N | 0.0267 | N | 25 | 2020-01-03 13:48 | 3
hsk216306 | 944627-*-* | 2020-01-02 | 165.444 | 21.8636 | 165.5084 | 189.8227 | 172.71 | 155.5973 |  | 0.0992 | S | 95 | 7 | 85 | 100838 | CuNi | 0.6 | 0.000124 | N | 0.0267 | N | 25 | 2020-01-03 13:49 | 3
HSFK227166 | 111111 | 2020-01-03 | 4.0376 | 24.4837 | 4.0379 | 6.3254 | 5.76 | 5.1946 |  | 0.099 | S | 110 | ? | 66 | 100907 | CuNi | 1.3 | 0.000124 | N | 0.1016 | N | 25 | 2020-01-03 13:49 | 6
hsk216306 | 944627-*-* | 2020-01-02 | 162.6561 | 21.8906 | 162.7189 | 189.8227 | 172.71 | 155.5973 |  | 0.0992 | S | 95 | 7 | 85 | 100838 | CuNi | 0.6 | 0.000124 | N | 0.0267 | N | 25 | 2020-01-03 13:49 | 3
hsk216306 | 944627-*-* | 2020-01-02 | 162.1105 | 21.9122 | 162.1726 | 189.8227 | 172.71 | 155.5973 |  | 0.0992 | S | 95 | 7 | 85 | 100838 | CuNi | 0.6 | 0.000124 | N | 0.0267 | N | 25 | 2020-01-03 13:49 | 3
hsk216306 | 944627-*-* | 2020-01-02 | 161.9662 | 21.9419 | 162.0277 | 189.8227 | 172.71 | 155.5973 |  | 0.0992 | S | 95 | 7 | 85 | 100838 | CuNi | 0.6 | 0.000124 | N | 0.0267 | N | 25 | 2020-01-03 13:49 | 3
hsk216306 | 944627-*-* | 2020-01-02 | 167.4055 | 21.9879 | 167.4681 | 189.8227 | 172.71 | 155.5973 |  | 0.0992 | S | 95 | 7 | 85 | 100838 | CuNi | 0.6 | 0.000124 | N | 0.0267 | N | 25 | 2020-01-03 13:49 | 3
HSFK227166 | 111111 | 2020-01-03 | 4.0175 | 24.5161 | 4.0177 | 6.3254 | 5.76 | 5.1946 |  | 0.099 | S | 110 | ? | 66 | 100907 | CuNi | 1.3 | 0.000124 | N | 0.1016 | N | 25 | 2020-01-03 13:49 | 6
hsk216306 | 944627-*-* | 2020-01-02 | 166.7677 | 22.0014 | 166.8297 | 189.8227 | 172.71 | 155.5973 |  | 0.0992 | S | 95 | 7 | 85 | 100838 | CuNi | 0.6 | 0.000124 | N | 0.0267 | N | 25 | 2020-01-03 13:49 | 3
hsk216306 | 944627-*-* | 2020-01-02 | 166.5668 | 22.023 | 166.6283 | 189.8227 | 172.71 | 155.5973 |  | 0.0992 | S | 95 | 7 | 85 | 100838 | CuNi | 0.6 | 0.000124 | N | 0.0267 | N | 25 | 2020-01-03 13:49 | 3
HSFK227166 | 111111 | 2020-01-03 | 2.221 | 24.4595 | 2.2212 | 6.3254 | 5.76 | 5.1946 |  | 0.099 | S | 110 | ? | 66 | 100907 | CuNi | 1.3 | 0.000124 | N | 0.1016 | N | 25 | 2020-01-03 13:49 | 6
hsk216306 | 944627-*-* | 2020-01-02 | 168.7191 | 22.0338 | 168.7812 | 189.8227 | 172.71 | 155.5973 |  | 0.0992 | S | 95 | 7 | 85 | 100838 | CuNi | 0.6 | 0.000124 | N | 0.0267 | N | 25 | 2020-01-03 13:49 | 3
hsk216306 | 944627-*-* | 2020-01-02 | 167.9197 | 22.0419 | 167.9813 | 189.8227 | 172.71 | 155.5973 |  | 0.0992 | S | 95 | 7 | 85 | 100838 | CuNi | 0.6 | 0.000124 | N | 0.0267 | N | 25 | 2020-01-03 13:49 | 3
hsk216306 | 944627-*-* | 2020-01-02 | 167.9254 | 22.0473 | 167.9869 | 189.8227 | 172.71 | 155.5973 |  | 0.0992 | S | 95 | 7 | 85 | 100838 | CuNi | 0.6 | 0.000124 | N | 0.0267 | N | 25 | 2020-01-03 13:49 | 3
hsk216306 | 944627-*-* | 2020-01-02 | 166.7908 | 22.0635 | 166.8515 | 189.8227 | 172.71 | 155.5973 |  | 0.0992 | S | 95 | 7 | 85 | 100838 | CuNi | 0.6 | 0.000124 | N | 0.0267 | N | 25 | 2020-01-03 13:49 | 3
hsk216306 | 944627-*-* | 2020-01-02 | 166.6532 | 22.0716 | 166.7137 | 189.8227 | 172.71 | 155.5973 |  | 0.0992 | S | 95 | 7 | 85 | 100838 | CuNi | 0.6 | 0.000124 | N | 0.0267 | N | 25 | 2020-01-03 13:49 | 3
hsk216306 | 944627-*-* | 2020-01-02 | 166.7173 | 22.0716 | 166.7778 | 189.8227 | 172.71 | 155.5973 |  | 0.0992 | S | 95 | 7 | 85 | 100838 | CuNi | 0.6 | 0.000124 | N | 0.0267 | N | 25 | 2020-01-03 13:49 | 3
hsk216306 | 944627-*-* | 2020-01-02 | 166.732 | 22.0885 | 166.7922 | 189.8227 | 172.71 | 155.5973 |  | 0.0992 | S | 95 | 7 | 85 | 100838 | CuNi | 0.6 | 0.000124 | N | 0.0267 | N | 25 | 2020-01-03 13:50 | 3
hsk216306 | 944627-*-* | 2020-01-02 | 165.8367 | 22.023 | 165.8979 | 189.8227 | 172.71 | 155.5973 |  | 0.0992 | S | 95 | 7 | 85 | 100838 | CuNi | 0.6 | 0.000124 | N | 0.0267 | N | 25 | 2020-01-03 13:50 | 3
hsk216306 | 944627-*-* | 2020-01-02 | 165.5458 | 22.0858 | 165.6057 | 189.8227 | 172.71 | 155.5973 |  | 0.0992 | S | 95 | 7 | 85 | 100838 | CuNi | 0.6 | 0.000124 | N | 0.0267 | N | 25 | 2020-01-03 13:50 | 3
hsk216306 | 944627-*-* | 2020-01-02 | 168.0415 | 22.0858 | 168.1023 | 189.8227 | 172.71 | 155.5973 |  | 0.0992 | S | 95 | 7 | 85 | 100838 | CuNi | 0.6 | 0.000124 | N | 0.0267 | N | 25 | 2020-01-03 13:50 | 3
hsk216306 | 944627-*-* | 2020-01-02 | 167.1046 | 22.0392 | 167.1659 | 189.8227 | 172.71 | 155.5973 |  | 0.0992 | S | 95 | 7 | 85 | 100838 | CuNi | 0.6 | 0.000124 | N | 0.0267 | N | 25 | 2020-01-03 13:50 | 3
hsk216306 | 944627-*-* | 2020-01-02 | 166.8042 | 22.1182 | 166.8639 | 189.8227 | 172.71 | 155.5973 |  | 0.0992 | S | 95 | 7 | 85 | 100838 | CuNi | 0.6 | 0.000124 | N | 0.0267 | N | 25 | 2020-01-03 13:50 | 3
hsk216306 | 944627-*-* | 2020-01-02 | 164.4313 | 22.1371 | 164.4897 | 189.8227 | 172.71 | 155.5973 |  | 0.0992 | S | 95 | 7 | 85 | 100838 | CuNi | 0.6 | 0.000124 | N | 0.0267 | N | 25 | 2020-01-03 13:50 | 3
hsk216306 | 944627-*-* | 2020-01-02 | 164.1299 | 22.1398 | 164.1882 | 189.8227 | 172.71 | 155.5973 |  | 0.0992 | S | 95 | 7 | 85 | 100838 | CuNi | 0.6 | 0.000124 | N | 0.0267 | N | 25 | 2020-01-03 13:50 | 3
hsk216306 | 944627-*-* | 2020-01-02 | 163.8826 | 22.1533 | 163.9405 | 189.8227 | 172.71 | 155.5973 |  | 0.0992 | S | 95 | 7 | 85 | 100838 | CuNi | 0.6 | 0.000124 | N | 0.0267 | N | 25 | 2020-01-03 13:50 | 3
HSFK227166 | 111111 | 2020-01-03 | 2.1989 | 24.3894 | 2.1991 | 6.3254 | 5.76 | 5.1946 |  | 0.099 | S | 110 | ? | 66 | 100907 | CuNi | 1.3 | 0.000124 | N | 0.1016 | N | 25 | 2020-01-03 13:50 | 6
HSFK227166 | 111111 | 2020-01-03 | 3.9667 | 24.3921 | 3.967 | 6.3254 | 5.76 | 5.1946 |  | 0.099 | S | 110 | ? | 66 | 100907 | CuNi | 1.3 | 0.000124 | N | 0.1016 | N | 25 | 2020-01-03 13:50 | 6
hsk216306 | 944627-*-* | 2020-01-02 | 165.6283 | 22.202 | 165.6858 | 189.8227 | 172.71 | 155.5973 |  | 0.0992 | S | 95 | 7 | 85 | 100838 | CuNi | 0.6 | 0.000124 | N | 0.0267 | N | 25 | 2020-01-03 13:50 | 3
hsk216306 | 944627-*-* | 2020-01-02 | 164.9037 | 22.2074 | 164.9608 | 189.8227 | 172.71 | 155.5973 |  | 0.0992 | S | 95 | 7 | 85 | 100838 | CuNi | 0.6 | 0.000124 | N | 0.0267 | N | 25 | 2020-01-03 13:50 | 3
hsk216306 | 944627-*-* | 2020-01-02 | 164.8319 | 22.2101 | 164.8889 | 189.8227 | 172.71 | 155.5973 |  | 0.0992 | S | 95 | 7 | 85 | 100838 | CuNi | 0.6 | 0.000124 | N | 0.0267 | N | 25 | 2020-01-03 13:50 | 3
HSFK227166 | 111111 | 2020-01-03 | 2.2 | 24.1925 | 2.2002 | 6.3254 | 5.76 | 5.1946 |  | 0.099 | S | 110 | ? | 66 | 100907 | CuNi | 1.3 | 0.000124 | N | 0.1016 | N | 25 | 2020-01-03 13:50 | 6
HSFK227166 | 111111 | 2020-01-03 | 3.9594 | 24.1817 | 3.9598 | 6.3254 | 5.76 | 5.1946 |  | 0.099 | S | 110 | ? | 66 | 100907 | CuNi | 1.3 | 0.000124 | N | 0.1016 | N | 25 | 2020-01-03 13:51 | 6
hsk216306 | 944627-*-* | 2020-01-02 | 165.6188 | 22.2512 | 165.6752 | 189.8227 | 172.71 | 155.5973 |  | 0.0992 | S | 95 | 7 | 85 | 100838 | CuNi | 0.6 | 0.000124 | N | 0.0267 | N | 25 | 2020-01-03 13:51 | 3
HSFK227166 | 111111 | 2020-01-03 | 2.2009 | 24.1359 | 2.2012 | 6.3254 | 5.76 | 5.1946 |  | 0.099 | S | 110 | ? | 66 | 100907 | CuNi | 1.3 | 0.000124 | N | 0.1016 | N | 25 | 2020-01-03 13:51 | 6
hsk216306 | 944627-*-* | 2020-01-02 | 164.9176 | 22.2485 | 164.9739 | 189.8227 | 172.71 | 155.5973 |  | 0.0992 | S | 95 | 7 | 85 | 100838 | CuNi | 0.6 | 0.000124 | N | 0.0267 | N | 25 | 2020-01-03 13:51 | 3
hsk216306 | 944627-*-* | 2020-01-02 | 164.8485 | 22.2458 | 164.9048 | 189.8227 | 172.71 | 155.5973 |  | 0.0992 | S | 95 | 7 | 85 | 100838 | CuNi | 0.6 | 0.000124 | N | 0.0267 | N | 25 | 2020-01-03 13:51 | 3
hsk216306 | 944627-*-* | 2020-01-02 | 165.9393 | 22.2404 | 165.9961 | 189.8227 | 172.71 | 155.5973 |  | 0.0992 | S | 95 | 7 | 85 | 100838 | CuNi | 0.6 | 0.000124 | N | 0.0267 | N | 25 | 2020-01-03 13:51 | 3
hsk216306 | 944627-*-* | 2020-01-02 | 164.854 | 22.2323 | 164.9106 | 189.8227 | 172.71 | 155.5973 |  | 0.0992 | S | 95 | 7 | 85 | 100838 | CuNi | 0.6 | 0.000124 | N | 0.0267 | N | 25 | 2020-01-03 13:51 | 3
hsk216306 | 944627-*-* | 2020-01-02 | 164.8273 | 22.2323 | 164.8839 | 189.8227 | 172.71 | 155.5973 |  | 0.0992 | S | 95 | 7 | 85 | 100838 | CuNi | 0.6 | 0.000124 | N | 0.0267 | N | 25 | 2020-01-03 13:51 | 3
HSFK227166 | 111111 | 2020-01-03 | 2.1919 | 24.1189 | 2.1922 | 6.3254 | 5.76 | 5.1946 |  | 0.099 | S | 110 | ? | 66 | 100907 | CuNi | 1.3 | 0.000124 | N | 0.1016 | N | 25 | 2020-01-03 13:51 | 6
hsk216306 | 944627-*-* | 2020-01-02 | 168.0788 | 22.287 | 168.1354 | 189.8227 | 172.71 | 155.5973 |  | 0.0992 | S | 95 | 7 | 85 | 100838 | CuNi | 0.6 | 0.000124 | N | 0.0267 | N | 25 | 2020-01-03 13:51 | 3
hsk216306 | 944627-*-* | 2020-01-02 | 167.1856 | 22.2789 | 167.242 | 189.8227 | 172.71 | 155.5973 |  | 0.0992 | S | 95 | 7 | 85 | 100838 | CuNi | 0.6 | 0.000124 | N | 0.0267 | N | 25 | 2020-01-03 13:51 | 3
HSFK227166 | 111111 | 2020-01-03 | 3.9564 | 24.1844 | 3.9568 | 6.3254 | 5.76 | 5.1946 |  | 0.099 | S | 110 | ? | 66 | 100907 | CuNi | 1.3 | 0.000124 | N | 0.1016 | N | 25 | 2020-01-03 13:51 | 6
hsk216306 | 944627-*-* | 2020-01-02 | 167.217 | 22.2897 | 167.2732 | 189.8227 | 172.71 | 155.5973 |  | 0.0992 | S | 95 | 7 | 85 | 100838 | CuNi | 0.6 | 0.000124 | N | 0.0267 | N | 25 | 2020-01-03 13:51 | 3
hsk216306 | 944627-*-* | 2020-01-02 | 164.6775 | 22.3086 | 164.7325 | 189.8227 | 172.71 | 155.5973 |  | 0.0992 | S | 95 | 7 | 85 | 100838 | CuNi | 0.6 | 0.000124 | N | 0.0267 | N | 25 | 2020-01-03 13:51 | 3
HSFK227166 | 111111 | 2020-01-03 | 2.1892 | 24.1135 | 2.1894 | 6.3254 | 5.76 | 5.1946 |  | 0.099 | S | 110 | ? | 66 | 100907 | CuNi | 1.3 | 0.000124 | N | 0.1016 | N | 25 | 2020-01-03 13:51 | 6
hsk216306 | 944627-*-* | 2020-01-02 | 164.581 | 22.3329 | 164.6354 | 189.8227 | 172.71 | 155.5973 |  | 0.0992 | S | 95 | 7 | 85 | 100838 | CuNi | 0.6 | 0.000124 | N | 0.0267 | N | 25 | 2020-01-03 13:51 | 3
hsk216306 | 944627-*-* | 2020-01-02 | 165.2769 | 22.3356 | 165.3315 | 189.8227 | 172.71 | 155.5973 |  | 0.0992 | S | 95 | 7 | 85 | 100838 | CuNi | 0.6 | 0.000124 | N | 0.0267 | N | 25 | 2020-01-03 13:51 | 3
HSFK227166 | 111111 | 2020-01-03 | 3.9549 | 24.2033 | 3.9553 | 6.3254 | 5.76 | 5.1946 |  | 0.099 | S | 110 | ? | 66 | 100907 | CuNi | 1.3 | 0.000124 | N | 0.1016 | N | 25 | 2020-01-03 13:51 | 6
hsk216306 | 944627-*-* | 2020-01-02 | 166.0118 | 22.3437 | 166.0665 | 189.8227 | 172.71 | 155.5973 |  | 0.0992 | S | 95 | 7 | 85 | 100838 | CuNi | 0.6 | 0.000124 | N | 0.0267 | N | 25 | 2020-01-03 13:51 | 3
hsk216306 | 944627-*-* | 2020-01-02 | 165.4212 | 22.341 | 165.4757 | 189.8227 | 172.71 | 155.5973 |  | 0.0992 | S | 95 | 7 | 85 | 100838 | CuNi | 0.6 | 0.000124 | N | 0.0267 | N | 25 | 2020-01-03 13:51 | 3
hsk216306 | 944627-*-* | 2020-01-02 | 166.1992 | 22.3302 | 166.2542 | 189.8227 | 172.71 | 155.5973 |  | 0.0992 | S | 95 | 7 | 85 | 100838 | CuNi | 0.6 | 0.000124 | N | 0.0267 | N | 25 | 2020-01-03 13:51 | 3
HSFK227166 | 111111 | 2020-01-03 | 2.1891 | 24.2707 | 2.1893 | 6.3254 | 5.76 | 5.1946 |  | 0.099 | S | 110 | ? | 66 | 100907 | CuNi | 1.3 | 0.000124 | N | 0.1016 | N | 25 | 2020-01-03 13:51 | 6
HSFK227166 | 111111 | 2020-01-03 | 3.9571 | 24.2761 | 3.9574 | 6.3254 | 5.76 | 5.1946 |  | 0.099 | S | 110 | ? | 66 | 100907 | CuNi | 1.3 | 0.000124 | N | 0.1016 | N | 25 | 2020-01-03 13:52 | 6
hsk216306 | 944627-*-* | 2020-01-02 | 167.469 | 22.3174 | 167.5247 | 189.8227 | 172.71 | 155.5973 |  | 0.0992 | S | 95 | 7 | 85 | 100838 | CuNi | 0.6 | 0.000124 | N | 0.0267 | N | 25 | 2020-01-03 13:52 | 3
hsk216306 | 944627-*-* | 2020-01-02 | 167.3652 | 22.2769 | 167.4218 | 189.8227 | 172.71 | 155.5973 |  | 0.0992 | S | 95 | 7 | 85 | 100838 | CuNi | 0.6 | 0.000124 | N | 0.0267 | N | 25 | 2020-01-03 13:52 | 3
hsk216306 | 944627-*-* | 2020-01-02 | 165.797 | 22.212 | 165.8543 | 189.8227 | 172.71 | 155.5973 |  | 0.0992 | S | 95 | 7 | 85 | 100838 | CuNi | 0.6 | 0.000124 | N | 0.0267 | N | 25 | 2020-01-03 13:52 | 3
hsk216306 | 944627-*-* | 2020-01-02 | 165.3642 | 22.185 | 165.422 | 189.8227 | 172.71 | 155.5973 |  | 0.0992 | S | 95 | 7 | 85 | 100838 | CuNi | 0.6 | 0.000124 | N | 0.0267 | N | 25 | 2020-01-03 13:52 | 3
hsk216306 | 944627-*-* | 2020-01-02 | 165.7093 | 22.237 | 165.7661 | 189.8227 | 172.71 | 155.5973 |  | 0.0992 | S | 95 | 7 | 85 | 100838 | CuNi | 0.6 | 0.000124 | N | 0.0267 | N | 25 | 2020-01-03 13:52 | 3
hsk216306 | 944627-*-* | 2020-01-02 | 168.7653 | 22.2046 | 168.8238 | 189.8227 | 172.71 | 155.5973 |  | 0.0992 | S | 95 | 7 | 85 | 100838 | CuNi | 0.6 | 0.000124 | N | 0.0267 | N | 25 | 2020-01-03 13:52 | 3
hsk216306 | 944627-*-* | 2020-01-02 | 168.4526 | 22.1749 | 168.5117 | 189.8227 | 172.71 | 155.5973 |  | 0.0992 | S | 95 | 7 | 85 | 100838 | CuNi | 0.6 | 0.000124 | N | 0.0267 | N | 25 | 2020-01-03 13:52 | 3
hsk216306 | 944627-*-* | 2020-01-02 | 168.518 | 22.156 | 168.5774 | 189.8227 | 172.71 | 155.5973 |  | 0.0992 | S | 95 | 7 | 85 | 100838 | CuNi | 0.6 | 0.000124 | N | 0.0267 | N | 25 | 2020-01-03 13:52 | 3
HSFK227166 | 111111 | 2020-01-03 | 2.2061 | 24.4136 | 2.2063 | 6.3254 | 5.76 | 5.1946 |  | 0.099 | S | 110 | ? | 66 | 100907 | CuNi | 1.3 | 0.000124 | N | 0.1016 | N | 25 | 2020-01-03 13:52 | 6
hsk216306 | 944627-*-* | 2020-01-02 | 166.7593 | 22.1451 | 166.8184 | 189.8227 | 172.71 | 155.5973 |  | 0.0992 | S | 95 | 7 | 85 | 100838 | CuNi | 0.6 | 0.000124 | N | 0.0267 | N | 25 | 2020-01-03 13:52 | 3
hsk216306 | 944627-*-* | 2020-01-02 | 166.3731 | 22.1316 | 166.4323 | 189.8227 | 172.71 | 155.5973 |  | 0.0992 | S | 95 | 7 | 85 | 100838 | CuNi | 0.6 | 0.000124 | N | 0.0267 | N | 25 | 2020-01-03 13:52 | 3
HSFK227166 | 111111 | 2020-01-03 | 3.9776 | 24.34 | 3.9779 | 6.3254 | 5.76 | 5.1946 |  | 0.099 | S | 110 | ? | 66 | 100907 | CuNi | 1.3 | 0.000124 | N | 0.1016 | N | 25 | 2020-01-03 13:52 | 6
hsk216306 | 944627-*-* | 2020-01-02 | 166.2623 | 22.1154 | 166.3218 | 189.8227 | 172.71 | 155.5973 |  | 0.0992 | S | 95 | 7 | 85 | 100838 | CuNi | 0.6 | 0.000124 | N | 0.0267 | N | 25 | 2020-01-03 13:52 | 3
hsk216306 | 944627-*-* | 2020-01-02 | 166.5415 | 22.0641 | 166.6022 | 189.8227 | 172.71 | 155.5973 |  | 0.0992 | S | 95 | 7 | 85 | 100838 | CuNi | 0.6 | 0.000124 | N | 0.0267 | N | 25 | 2020-01-03 13:52 | 3
hsk216306 | 944627-*-* | 2020-01-02 | 165.5857 | 22.0425 | 165.6464 | 189.8227 | 172.71 | 155.5973 |  | 0.0992 | S | 95 | 7 | 85 | 100838 | CuNi | 0.6 | 0.000124 | N | 0.0267 | N | 25 | 2020-01-03 13:52 | 3
HSFK227166 | 111111 | 2020-01-03 | 2.2054 | 24.4649 | 2.2055 | 6.3254 | 5.76 | 5.1946 |  | 0.099 | S | 110 | ? | 66 | 100907 | CuNi | 1.3 | 0.000124 | N | 0.1016 | N | 25 | 2020-01-03 13:52 | 6
hsk216306 | 944627-*-* | 2020-01-02 | 166.3167 | 22.0344 | 166.3779 | 189.8227 | 172.71 | 155.5973 |  | 0.0992 | S | 95 | 7 | 85 | 100838 | CuNi | 0.6 | 0.000124 | N | 0.0267 | N | 25 | 2020-01-03 13:52 | 3
hsk216306 | 944627-*-* | 2020-01-02 | 168.2673 | 22.029 | 168.3293 | 189.8227 | 172.71 | 155.5973 |  | 0.0992 | S | 95 | 7 | 85 | 100838 | CuNi | 0.6 | 0.000124 | N | 0.0267 | N | 25 | 2020-01-03 13:53 | 3
HSFK227166 | 111111 | 2020-01-03 | 3.9741 | 24.5188 | 3.9744 | 6.3254 | 5.76 | 5.1946 |  | 0.099 | S | 110 | ? | 66 | 100907 | CuNi | 1.3 | 0.000124 | N | 0.1016 | N | 25 | 2020-01-03 13:53 | 6
hsk216306 | 944627-*-* | 2020-01-02 | 167.7167 | 22.0128 | 167.7789 | 189.8227 | 172.71 | 155.5973 |  | 0.0992 | S | 95 | 7 | 85 | 100838 | CuNi | 0.6 | 0.000124 | N | 0.0267 | N | 25 | 2020-01-03 13:53 | 3
hsk216306 | 944627-*-* | 2020-01-02 | 168.6171 | 21.9965 | 168.6799 | 189.8227 | 172.71 | 155.5973 |  | 0.0992 | S | 95 | 7 | 85 | 100838 | CuNi | 0.6 | 0.000124 | N | 0.0267 | N | 25 | 2020-01-03 13:53 | 3
hsk216306 | 944627-*-* | 2020-01-02 | 164.272 | 22.0431 | 164.3323 | 189.8227 | 172.71 | 155.5973 |  | 0.0992 | S | 95 | 7 | 85 | 100838 | CuNi | 0.6 | 0.000124 | N | 0.0267 | N | 25 | 2020-01-03 13:53 | 3
hsk216306 | 944627-*-* | 2020-01-02 | 164.0846 | 22.035 | 164.1449 | 189.8227 | 172.71 | 155.5973 |  | 0.0992 | S | 95 | 7 | 85 | 100838 | CuNi | 0.6 | 0.000124 | N | 0.0267 | N | 25 | 2020-01-03 13:53 | 3
hsk216306 | 944627-*-* | 2020-01-02 | 164.9227 | 21.9452 | 164.9852 | 189.8227 | 172.71 | 155.5973 |  | 0.0992 | S | 95 | 7 | 85 | 100838 | CuNi | 0.6 | 0.000124 | N | 0.0267 | N | 25 | 2020-01-03 13:53 | 3
hsk216306 | 944627-*-* | 2020-01-02 | 164.4121 | 21.9486 | 164.4744 | 189.8227 | 172.71 | 155.5973 |  | 0.0992 | S | 95 | 7 | 85 | 100838 | CuNi | 0.6 | 0.000124 | N | 0.0267 | N | 25 | 2020-01-03 13:53 | 3
hsk216306 | 944627-*-* | 2020-01-02 | 163.3923 | 21.9378 | 163.4543 | 189.8227 | 172.71 | 155.5973 |  | 0.0992 | S | 95 | 7 | 85 | 100838 | CuNi | 0.6 | 0.000124 | N | 0.0267 | N | 25 | 2020-01-03 13:53 | 3
hsk216306 | 944627-*-* | 2020-01-02 | 163.1201 | 21.9324 | 163.1822 | 189.8227 | 172.71 | 155.5973 |  | 0.0992 | S | 95 | 7 | 85 | 100838 | CuNi | 0.6 | 0.000124 | N | 0.0267 | N | 25 | 2020-01-03 13:53 | 3
hsk216306 | 944627-*-* | 2020-01-02 | 168.8306 | 21.9215 | 168.8951 | 189.8227 | 172.71 | 155.5973 |  | 0.0992 | S | 95 | 7 | 85 | 100838 | CuNi | 0.6 | 0.000124 | N | 0.0267 | N | 25 | 2020-01-03 13:53 | 3
hsk216306 | 944627-*-* | 2020-01-02 | 167.6728 | 21.8999 | 167.7373 | 189.8227 | 172.71 | 155.5973 |  | 0.0992 | S | 95 | 7 | 85 | 100838 | CuNi | 0.6 | 0.000124 | N | 0.0267 | N | 25 | 2020-01-03 13:53 | 3
hsk216306 | 944627-*-* | 2020-01-02 | 167.6193 | 21.8783 | 167.6842 | 189.8227 | 172.71 | 155.5973 |  | 0.0992 | S | 95 | 7 | 85 | 100838 | CuNi | 0.6 | 0.000124 | N | 0.0267 | N | 25 | 2020-01-03 13:53 | 3
hsk216306 | 944627-*-* | 2020-01-02 | 166.1453 | 21.908 | 166.2091 | 189.8227 | 172.71 | 155.5973 |  | 0.0992 | S | 95 | 7 | 85 | 100838 | CuNi | 0.6 | 0.000124 | N | 0.0267 | N | 25 | 2020-01-03 13:53 | 3
hsk216306 | 944627-*-* | 2020-01-02 | 165.5852 | 21.8945 | 165.649 | 189.8227 | 172.71 | 155.5973 |  | 0.0992 | S | 95 | 7 | 85 | 100838 | CuNi | 0.6 | 0.000124 | N | 0.0267 | N | 25 | 2020-01-03 13:53 | 3
hsk216306 | 944627-*-* | 2020-01-02 | 165.4869 | 21.8675 | 165.5512 | 189.8227 | 172.71 | 155.5973 |  | 0.0992 | S | 95 | 7 | 85 | 100838 | CuNi | 0.6 | 0.000124 | N | 0.0267 | N | 25 | 2020-01-03 13:53 | 3
hsk216306 | 944627-*-* | 2020-01-02 | 165.1192 | 21.8108 | 165.1845 | 189.8227 | 172.71 | 155.5973 |  | 0.0992 | S | 95 | 7 | 85 | 100838 | CuNi | 0.6 | 0.000124 | N | 0.0267 | N | 25 | 2020-01-03 13:53 | 3
hsk216306 | 944627-*-* | 2020-01-02 | 164.6362 | 21.8574 | 164.7004 | 189.8227 | 172.71 | 155.5973 |  | 0.0992 | S | 95 | 7 | 85 | 100838 | CuNi | 0.6 | 0.000124 | N | 0.0267 | N | 25 | 2020-01-03 13:53 | 3
hsk216306 | 944627-*-* | 2020-01-02 | 165.1638 | 21.8547 | 165.2282 | 189.8227 | 172.71 | 155.5973 |  | 0.0992 | S | 95 | 7 | 85 | 100838 | CuNi | 0.6 | 0.000124 | N | 0.0267 | N | 25 | 2020-01-03 13:54 | 3
hsk216306 | 944627-*-* | 2020-01-02 | 167.4031 | 21.8493 | 167.4685 | 189.8227 | 172.71 | 155.5973 |  | 0.0992 | S | 95 | 7 | 85 | 100838 | CuNi | 0.6 | 0.000124 | N | 0.0267 | N | 25 | 2020-01-03 13:54 | 3
hsk216306 | 944627-*-* | 2020-01-02 | 166.5008 | 21.833 | 166.5662 | 189.8227 | 172.71 | 155.5973 |  | 0.0992 | S | 95 | 7 | 85 | 100838 | CuNi | 0.6 | 0.000124 | N | 0.0267 | N | 25 | 2020-01-03 13:54 | 3
hsk216306 | 944627-*-* | 2020-01-02 | 167.1081 | 21.8168 | 167.1741 | 189.8227 | 172.71 | 155.5973 |  | 0.0992 | S | 95 | 7 | 85 | 100838 | CuNi | 0.6 | 0.000124 | N | 0.0267 | N | 25 | 2020-01-03 13:54 | 3
hsk216306 | 944627-*-* | 2020-01-02 | 163.9856 | 21.7952 | 164.0508 | 189.8227 | 172.71 | 155.5973 |  | 0.0992 | S | 95 | 7 | 85 | 100838 | CuNi | 0.6 | 0.000124 | N | 0.0267 | N | 25 | 2020-01-03 13:54 | 3
hsk216306 | 944627-*-* | 2020-01-02 | 163.1622 | 21.7736 | 163.2275 | 189.8227 | 172.71 | 155.5973 |  | 0.0992 | S | 95 | 7 | 85 | 100838 | CuNi | 0.6 | 0.000124 | N | 0.0267 | N | 25 | 2020-01-03 13:54 | 3
hsk216306 | 944627-*-* | 2020-01-02 | 163.8786 | 21.7655 | 163.9443 | 189.8227 | 172.71 | 155.5973 |  | 0.0992 | S | 95 | 7 | 85 | 100838 | CuNi | 0.6 | 0.000124 | N | 0.0267 | N | 25 | 2020-01-03 13:54 | 3
HSFK227166 | 111111 | 2020-01-03 | 2.1745 | 24.4479 | 2.1747 | 6.3254 | 5.76 | 5.1946 |  | 0.099 | S | 110 | ? | 66 | 100907 | CuNi | 1.3 | 0.000124 | N | 0.1016 | N | 25 | 2020-01-03 13:54 | 6
hsk216306 | 944627-*-* | 2020-01-02 | 167.9014 | 21.7357 | 167.9694 | 189.8227 | 172.71 | 155.5973 |  | 0.0992 | S | 95 | 7 | 85 | 100838 | CuNi | 0.6 | 0.000124 | N | 0.0267 | N | 25 | 2020-01-03 13:54 | 3
HSFK227166 | 111111 | 2020-01-03 | 3.9504 | 24.4533 | 3.9507 | 6.3254 | 5.76 | 5.1946 |  | 0.099 | S | 110 | ? | 66 | 100907 | CuNi | 1.3 | 0.000124 | N | 0.1016 | N | 25 | 2020-01-03 13:54 | 6
hsk216306 | 944627-*-* | 2020-01-02 | 167.2883 | 21.7439 | 167.3559 | 189.8227 | 172.71 | 155.5973 |  | 0.0992 | S | 95 | 7 | 85 | 100838 | CuNi | 0.6 | 0.000124 | N | 0.0267 | N | 25 | 2020-01-03 13:54 | 3
hsk216306 | 944627-*-* | 2020-01-02 | 167.8883 | 21.7439 | 167.9561 | 189.8227 | 172.71 | 155.5973 |  | 0.0992 | S | 95 | 7 | 85 | 100838 | CuNi | 0.6 | 0.000124 | N | 0.0267 | N | 25 | 2020-01-03 13:54 | 3
hsk216306 | 944627-*-* | 2020-01-02 | 165.455 | 21.7114 | 165.5225 | 189.8227 | 172.71 | 155.5973 |  | 0.0992 | S | 95 | 7 | 85 | 100838 | CuNi | 0.6 | 0.000124 | N | 0.0267 | N | 25 | 2020-01-03 13:54 | 3
hsk216306 | 944627-*-* | 2020-01-02 | 164.5577 | 21.6952 | 164.6252 | 189.8227 | 172.71 | 155.5973 |  | 0.0992 | S | 95 | 7 | 85 | 100838 | CuNi | 0.6 | 0.000124 | N | 0.0267 | N | 25 | 2020-01-03 13:54 | 3
hsk216306 | 944627-*-* | 2020-01-02 | 165.3148 | 21.6466 | 165.3835 | 189.8227 | 172.71 | 155.5973 |  | 0.0992 | S | 95 | 7 | 85 | 100838 | CuNi | 0.6 | 0.000124 | N | 0.0267 | N | 25 | 2020-01-03 13:54 | 3
hsk216306 | 944627-*-* | 2020-01-02 | 164.4548 | 21.6141 | 164.5239 | 189.8227 | 172.71 | 155.5973 |  | 0.0992 | S | 95 | 7 | 85 | 100838 | CuNi | 0.6 | 0.000124 | N | 0.0267 | N | 25 | 2020-01-03 13:54 | 3
hsk216306 | 944627-*-* | 2020-01-02 | 163.7749 | 21.6033 | 163.8439 | 189.8227 | 172.71 | 155.5973 |  | 0.0992 | S | 95 | 7 | 85 | 100838 | CuNi | 0.6 | 0.000124 | N | 0.0267 | N | 25 | 2020-01-03 13:54 | 3
hsk216306 | 944627-*-* | 2020-01-02 | 164.1536 | 21.6006 | 164.2228 | 189.8227 | 172.71 | 155.5973 |  | 0.0992 | S | 95 | 7 | 85 | 100838 | CuNi | 0.6 | 0.000124 | N | 0.0267 | N | 25 | 2020-01-03 13:54 | 3
hsk216306 | 944627-*-* | 2020-01-02 | 170.7618 | 21.5979 | 170.8338 | 189.8227 | 172.71 | 155.5973 |  | 0.0992 | S | 95 | 7 | 85 | 100838 | CuNi | 0.6 | 0.000124 | N | 0.0267 | N | 25 | 2020-01-03 13:54 | 3
hsk216306 | 944627-*-* | 2020-01-02 | 170.0465 | 21.6553 | 170.117 | 189.8227 | 172.71 | 155.5973 |  | 0.0992 | S | 95 | 7 | 85 | 100838 | CuNi | 0.6 | 0.000124 | N | 0.0267 | N | 25 | 2020-01-03 13:55 | 3
hsk216306 | 944627-*-* | 2020-01-02 | 170.5848 | 21.5736 | 170.6573 | 189.8227 | 172.71 | 155.5973 |  | 0.0992 | S | 95 | 7 | 85 | 100838 | CuNi | 0.6 | 0.000124 | N | 0.0267 | N | 25 | 2020-01-03 13:55 | 3
hsk216306 | 944627-*-* | 2020-01-02 | 168.3793 | 21.5655 | 168.451 | 189.8227 | 172.71 | 155.5973 |  | 0.0992 | S | 95 | 7 | 85 | 100838 | CuNi | 0.6 | 0.000124 | N | 0.0267 | N | 25 | 2020-01-03 13:55 | 3
hsk216306 | 944627-*-* | 2020-01-02 | 167.5492 | 21.5824 | 167.6202 | 189.8227 | 172.71 | 155.5973 |  | 0.0992 | S | 95 | 7 | 85 | 100838 | CuNi | 0.6 | 0.000124 | N | 0.0267 | N | 25 | 2020-01-03 13:55 | 3
hsk216306 | 944627-*-* | 2020-01-02 | 167.9694 | 21.5364 | 168.0416 | 189.8227 | 172.71 | 155.5973 |  | 0.0992 | S | 95 | 7 | 85 | 100838 | CuNi | 0.6 | 0.000124 | N | 0.0267 | N | 25 | 2020-01-03 13:55 | 3
hsk216306 | 944627-*-* | 2020-01-02 | 165.9777 | 21.4445 | 166.051 | 189.8227 | 172.71 | 155.5973 |  | 0.0992 | S | 95 | 7 | 85 | 100838 | CuNi | 0.6 | 0.000124 | N | 0.0267 | N | 25 | 2020-01-03 13:55 | 3
hsk216306 | 944627-*-* | 2020-01-02 | 165.5039 | 21.431 | 165.5772 | 189.8227 | 172.71 | 155.5973 |  | 0.0992 | S | 95 | 7 | 85 | 100838 | CuNi | 0.6 | 0.000124 | N | 0.0267 | N | 25 | 2020-01-03 13:55 | 3
hsk216306 | 944627-*-* | 2020-01-02 | 166.3726 | 21.3492 | 166.448 | 189.8227 | 172.71 | 155.5973 |  | 0.0992 | S | 95 | 7 | 85 | 100838 | CuNi | 0.6 | 0.000124 | N | 0.0267 | N | 25 | 2020-01-03 13:55 | 3
HSFK227166 | 111111 | 2020-01-03 | 2.1906 | 24.4325 | 2.1907 | 6.3254 | 5.76 | 5.1946 |  | 0.099 | S | 110 | ? | 66 | 100907 | CuNi | 1.3 | 0.000124 | N | 0.1016 | N | 25 | 2020-01-03 13:56 | 6
HSFK227166 | 111111 | 2020-01-03 | 3.9765 | 24.4406 | 3.9768 | 6.3254 | 5.76 | 5.1946 |  | 0.099 | S | 110 | ? | 66 | 100907 | CuNi | 1.3 | 0.000124 | N | 0.1016 | N | 25 | 2020-01-03 13:56 | 6
HSFK227166 | 111111 | 2020-01-03 | 2.195 | 24.535 | 2.1951 | 6.3254 | 5.76 | 5.1946 |  | 0.099 | S | 110 | ? | 66 | 100907 | CuNi | 1.3 | 0.000124 | N | 0.1016 | N | 25 | 2020-01-03 13:56 | 6
HSFK227166 | 111111 | 2020-01-03 | 3.9812 | 24.57 | 3.9814 | 6.3254 | 5.76 | 5.1946 |  | 0.099 | S | 110 | ? | 66 | 100907 | CuNi | 1.3 | 0.000124 | N | 0.1016 | N | 25 | 2020-01-03 13:57 | 6
HSFK227166 | 111111 | 2020-01-03 | 2.1974 | 24.4649 | 2.1975 | 6.3254 | 5.76 | 5.1946 |  | 0.099 | S | 110 | ? | 66 | 100907 | CuNi | 1.3 | 0.000124 | N | 0.1016 | N | 25 | 2020-01-03 13:57 | 6
HSFK227166 | 111111 | 2020-01-03 | 3.999 | 24.2276 | 3.9994 | 6.3254 | 5.76 | 5.1946 |  | 0.099 | S | 110 | ? | 66 | 100907 | CuNi | 1.3 | 0.000124 | N | 0.1016 | N | 25 | 2020-01-03 13:57 | 6
HSFK227166 | 111111 | 2020-01-03 | 2.1891 | 24.2518 | 2.1893 | 6.3254 | 5.76 | 5.1946 |  | 0.099 | S | 110 | ? | 66 | 100907 | CuNi | 1.3 | 0.000124 | N | 0.1016 | N | 25 | 2020-01-03 13:57 | 6
HSFK227166 | 111111 | 2020-01-03 | 3.9693 | 24.2842 | 3.9697 | 6.3254 | 5.76 | 5.1946 |  | 0.099 | S | 110 | ? | 66 | 100907 | CuNi | 1.3 | 0.000124 | N | 0.1016 | N | 25 | 2020-01-03 13:57 | 6
HSFK227166 | 111111 | 2020-01-03 | 2.1893 | 24.2303 | 2.1895 | 6.3254 | 5.76 | 5.1946 |  | 0.099 | S | 110 | ? | 66 | 100907 | CuNi | 1.3 | 0.000124 | N | 0.1016 | N | 25 | 2020-01-03 13:57 | 6
HSFK227166 | 111111 | 2020-01-03 | 3.9726 | 24.2141 | 3.9729 | 6.3254 | 5.76 | 5.1946 |  | 0.099 | S | 110 | ? | 66 | 100907 | CuNi | 1.3 | 0.000124 | N | 0.1016 | N | 25 | 2020-01-03 13:58 | 6
HSFK227166 | 111111 | 2020-01-03 | 2.1916 | 24.1682 | 2.1919 | 6.3254 | 5.76 | 5.1946 |  | 0.099 | S | 110 | ? | 66 | 100907 | CuNi | 1.3 | 0.000124 | N | 0.1016 | N | 25 | 2020-01-03 13:58 | 6
HSFK227166 | 111111 | 2020-01-03 | 3.9773 | 24.1521 | 3.9777 | 6.3254 | 5.76 | 5.1946 |  | 0.099 | S | 110 | ? | 66 | 100907 | CuNi | 1.3 | 0.000124 | N | 0.1016 | N | 25 | 2020-01-03 13:58 | 6
HSFK227166 | 111111 | 2020-01-03 | 3.9142 | 24.2006 | 3.9145 | 6.3254 | 5.76 | 5.1946 |  | 0.099 | S | 110 | ? | 66 | 100907 | CuNi | 1.3 | 0.000124 | N | 0.1016 | N | 25 | 2020-01-03 13:58 | 6
HSFK227166 | 111111 | 2020-01-03 | 2.1604 | 24.2303 | 2.1606 | 6.3254 | 5.76 | 5.1946 |  | 0.099 | S | 110 | ? | 66 | 100907 | CuNi | 1.3 | 0.000124 | N | 0.1016 | N | 25 | 2020-01-03 13:58 | 6
HSFK227166 | 111111 | 2020-01-03 | 3.9052 | 24.2195 | 3.9056 | 6.3254 | 5.76 | 5.1946 |  | 0.099 | S | 110 | ? | 66 | 100907 | CuNi | 1.3 | 0.000124 | N | 0.1016 | N | 25 | 2020-01-03 13:59 | 6
HSFK227166 | 111111 | 2020-01-03 | 2.1619 | 24.1224 | 2.1621 | 6.3254 | 5.76 | 5.1946 |  | 0.099 | S | 110 | ? | 66 | 100907 | CuNi | 1.3 | 0.000124 | N | 0.1016 | N | 25 | 2020-01-03 13:59 | 6
HSFK227166 | 111111 | 2020-01-03 | 2.2431 | 23.9821 | 2.2434 | 6.3254 | 5.76 | 5.1946 |  | 0.099 | S | 110 | ? | 66 | 100907 | CuNi | 1.3 | 0.000124 | N | 0.1016 | N | 25 | 2020-01-03 14:01 | 6
HSFK227166 | 111111 | 2020-01-03 | 3.9952 | 24.1116 | 3.9956 | 6.3254 | 5.76 | 5.1946 |  | 0.099 | S | 110 | ? | 66 | 100907 | CuNi | 1.3 | 0.000124 | N | 0.1016 | N | 25 | 2020-01-03 14:01 | 6
HSFK227166 | 111111 | 2020-01-03 | 2.2569 | 24.1575 | 2.2571 | 6.3254 | 5.76 | 5.1946 |  | 0.099 | S | 110 | ? | 66 | 100907 | CuNi | 1.3 | 0.000124 | N | 0.1016 | N | 25 | 2020-01-03 14:01 | 6
HSFK227166 | 111111 | 2020-01-03 | 4.021 | 24.1413 | 4.0215 | 6.3254 | 5.76 | 5.1946 |  | 0.099 | S | 110 | ? | 66 | 100907 | CuNi | 1.3 | 0.000124 | N | 0.1016 | N | 25 | 2020-01-03 14:01 | 6
HSFK227166 | 111111 | 2020-01-03 | 2.2726 | 24.2141 | 2.2728 | 6.3254 | 5.76 | 5.1946 |  | 0.099 | S | 110 | ? | 66 | 100907 | CuNi | 1.3 | 0.000124 | N | 0.1016 | N | 25 | 2020-01-03 14:01 | 6
HSFK227166 | 111111 | 2020-01-03 | 4.0394 | 24.2518 | 4.0398 | 6.3254 | 5.76 | 5.1946 |  | 0.099 | S | 110 | ? | 66 | 100907 | CuNi | 1.3 | 0.000124 | N | 0.1016 | N | 25 | 2020-01-03 14:01 | 6
HSFK227166 | 111111 | 2020-01-03 | 2.3039 | 23.6692 | 2.3043 | 6.3254 | 5.76 | 5.1946 |  | 0.099 | S | 110 | ? | 66 | 100907 | CuNi | 1.3 | 0.000124 | N | 0.1016 | N | 25 | 2020-01-03 14:02 | 6
HSFK227166 | 111111 | 2020-01-03 | 4.0696 | 23.6584 | 4.0703 | 6.3254 | 5.76 | 5.1946 |  | 0.099 | S | 110 | ? | 66 | 100907 | CuNi | 1.3 | 0.000124 | N | 0.1016 | N | 25 | 2020-01-03 14:02 | 6
HSFK227166 | 111111 | 2020-01-03 | 2.309 | 23.6279 | 2.3094 | 6.3254 | 5.76 | 5.1946 |  | 0.099 | S | 110 | ? | 66 | 100907 | CuNi | 1.3 | 0.000124 | N | 0.1016 | N | 25 | 2020-01-03 14:03 | 6
HSFK227166 | 111111 | 2020-01-03 | 4.0572 | 23.7232 | 4.0578 | 6.3254 | 5.76 | 5.1946 |  | 0.099 | S | 110 | ? | 66 | 100907 | CuNi | 1.3 | 0.000124 | N | 0.1016 | N | 25 | 2020-01-03 14:03 | 6
HSFK227166 | 111111 | 2020-01-03 | 4.1004 | 24.1359 | 4.1008 | 6.3254 | 5.76 | 5.1946 |  | 0.099 | S | 110 | ? | 66 | 100907 | CuNi | 1.3 | 0.000124 | N | 0.1016 | N | 25 | 2020-01-03 14:03 | 6
HSFK227166 | 111111 | 2020-01-03 | 2.3211 | 24.1054 | 2.3213 | 6.3254 | 5.76 | 5.1946 |  | 0.099 | S | 110 | ? | 66 | 100907 | CuNi | 1.3 | 0.000124 | N | 0.1016 | N | 25 | 2020-01-03 14:04 | 6
HSFK227166 | 111111 | 2020-01-03 | 2.2751 | 24.0145 | 2.2754 | 6.3254 | 5.76 | 5.1946 |  | 0.099 | S | 110 | ? | 66 | 100907 | CuNi | 1.3 | 0.000124 | N | 0.1016 | N | 25 | 2020-01-03 14:05 | 6
HSFK227166 | 111111 | 2020-01-03 | 4.0209 | 23.9894 | 4.0214 | 6.3254 | 5.76 | 5.1946 |  | 0.099 | S | 110 | ? | 66 | 100907 | CuNi | 1.3 | 0.000124 | N | 0.1016 | N | 25 | 2020-01-03 14:05 | 6
HSFK227166 | 111111 | 2020-01-03 | 4.0319 | 24.0865 | 4.0323 | 6.3254 | 5.76 | 5.1946 |  | 0.099 | S | 110 | ? | 66 | 100907 | CuNi | 1.3 | 0.000124 | N | 0.1016 | N | 25 | 2020-01-03 14:05 | 6
HSFK227166 | 111111 | 2020-01-03 | 2.2668 | 24.0568 | 2.2671 | 6.3254 | 5.76 | 5.1946 |  | 0.099 | S | 110 | ? | 66 | 100907 | CuNi | 1.3 | 0.000124 | N | 0.1016 | N | 25 | 2020-01-03 14:05 | 6
HSFK227166 | 111111 | 2020-01-03 | 2.2354 | 23.9948 | 2.2356 | 6.3254 | 5.76 | 5.1946 |  | 0.099 | S | 110 | ? | 66 | 100907 | CuNi | 1.3 | 0.000124 | N | 0.1016 | N | 25 | 2020-01-03 14:05 | 6
HSFK227166 | 111111 | 2020-01-03 | 3.9672 | 24.0353 | 3.9677 | 6.3254 | 5.76 | 5.1946 |  | 0.099 | S | 110 | ? | 66 | 100907 | CuNi | 1.3 | 0.000124 | N | 0.1016 | N | 25 | 2020-01-03 14:05 | 6
HSFK227166 | 111111 | 2020-01-03 | 2.231 | 24.1243 | 2.2313 | 6.3254 | 5.76 | 5.1946 |  | 0.099 | S | 110 | ? | 66 | 100907 | CuNi | 1.3 | 0.000124 | N | 0.1016 | N | 25 | 2020-01-03 14:05 | 6
HSFK227166 | 111111 | 2020-01-03 | 3.9645 | 24.1728 | 3.9649 | 6.3254 | 5.76 | 5.1946 |  | 0.099 | S | 110 | ? | 66 | 100907 | CuNi | 1.3 | 0.000124 | N | 0.1016 | N | 25 | 2020-01-03 14:06 | 6
HSFK227166 | 111111 | 2020-01-03 | 2.2595 | 24.0649 | 2.2598 | 6.3254 | 5.76 | 5.1946 |  | 0.099 | S | 110 | ? | 66 | 100907 | CuNi | 1.3 | 0.000124 | N | 0.1016 | N | 25 | 2020-01-03 14:06 | 6
HSFK227166 | 111111 | 2020-01-03 | 4.0274 | 24.1458 | 4.0279 | 6.3254 | 5.76 | 5.1946 |  | 0.099 | S | 110 | ? | 66 | 100907 | CuNi | 1.3 | 0.000124 | N | 0.1016 | N | 25 | 2020-01-03 14:06 | 6
HSFK227166 | 111111 | 2020-01-03 | 2.2537 | 24.278 | 2.2539 | 6.3254 | 5.76 | 5.1946 |  | 0.099 | S | 110 | ? | 66 | 100907 | CuNi | 1.3 | 0.000124 | N | 0.1016 | N | 25 | 2020-01-03 14:06 | 6
HSFK227166 | 111111 | 2020-01-03 | 4.0181 | 24.2618 | 4.0185 | 6.3254 | 5.76 | 5.1946 |  | 0.099 | S | 110 | ? | 66 | 100907 | CuNi | 1.3 | 0.000124 | N | 0.1016 | N | 25 | 2020-01-03 14:06 | 6
HSFK227166 | 111111 | 2020-01-03 | 2.2484 | 24.1512 | 2.2486 | 6.3254 | 5.76 | 5.1946 |  | 0.099 | S | 110 | ? | 66 | 100907 | CuNi | 1.3 | 0.000124 | N | 0.1016 | N | 25 | 2020-01-03 14:06 | 6
HSFK227166 | 111111 | 2020-01-03 | 4.0257 | 24.0811 | 4.0262 | 6.3254 | 5.76 | 5.1946 |  | 0.099 | S | 110 | ? | 66 | 100907 | CuNi | 1.3 | 0.000124 | N | 0.1016 | N | 25 | 2020-01-03 14:06 | 6
HSFK227166 | 111111 | 2020-01-03 | 4.0849 | 24.0083 | 4.0854 | 6.3254 | 5.76 | 5.1946 |  | 0.099 | S | 110 | ? | 66 | 100907 | CuNi | 1.3 | 0.000124 | N | 0.1016 | N | 25 | 2020-01-03 14:07 | 6
HSFK227166 | 111111 | 2020-01-03 | 2.2706 | 23.878 | 2.2709 | 6.3254 | 5.76 | 5.1946 |  | 0.099 | S | 110 | ? | 66 | 100907 | CuNi | 1.3 | 0.000124 | N | 0.1016 | N | 25 | 2020-01-03 14:07 | 6
HSFK227166 | 111111 | 2020-01-03 | 4.0453 | 24.0479 | 4.0457 | 6.3254 | 5.76 | 5.1946 |  | 0.099 | S | 110 | ? | 66 | 100907 | CuNi | 1.3 | 0.000124 | N | 0.1016 | N | 25 | 2020-01-03 14:07 | 6
HSFK227166 | 111111 | 2020-01-03 | 4.0354 | 24.1243 | 4.0359 | 6.3254 | 5.76 | 5.1946 |  | 0.099 | S | 110 | ? | 66 | 100907 | CuNi | 1.3 | 0.000124 | N | 0.1016 | N | 25 | 2020-01-03 14:07 | 6
HSFK227166 | 111111 | 2020-01-03 | 2.2521 | 24.1162 | 2.2523 | 6.3254 | 5.76 | 5.1946 |  | 0.099 | S | 110 | ? | 66 | 100907 | CuNi | 1.3 | 0.000124 | N | 0.1016 | N | 25 | 2020-01-03 14:07 | 6
HSFK227166 | 111111 | 2020-01-03 | 4.0595 | 24.1666 | 4.0599 | 6.3254 | 5.76 | 5.1946 |  | 0.099 | S | 110 | ? | 66 | 100907 | CuNi | 1.3 | 0.000124 | N | 0.1016 | N | 25 | 2020-01-03 14:08 | 6
HSFK227166 | 111111 | 2020-01-03 | 2.2512 | 24.2483 | 2.2515 | 6.3254 | 5.76 | 5.1946 |  | 0.099 | S | 110 | ? | 66 | 100907 | CuNi | 1.3 | 0.000124 | N | 0.1016 | N | 25 | 2020-01-03 14:08 | 6
HSFK227166 | 111111 | 2020-01-03 | 4.0565 | 24.0722 | 4.057 | 6.3254 | 5.76 | 5.1946 |  | 0.099 | S | 110 | ? | 66 | 100907 | CuNi | 1.3 | 0.000124 | N | 0.1016 | N | 25 | 2020-01-03 14:09 | 6
HSFK227166 | 111111 | 2020-01-03 | 2.2563 | 24.0776 | 2.2566 | 6.3254 | 5.76 | 5.1946 |  | 0.099 | S | 110 | ? | 66 | 100907 | CuNi | 1.3 | 0.000124 | N | 0.1016 | N | 25 | 2020-01-03 14:09 | 6
HSFK227166 | 111111 | 2020-01-03 | 4.0384 | 24.1396 | 4.0388 | 6.3254 | 5.76 | 5.1946 |  | 0.099 | S | 110 | ? | 66 | 100907 | CuNi | 1.3 | 0.000124 | N | 0.1016 | N | 25 | 2020-01-03 14:09 | 6
HSFK227166 | 111111 | 2020-01-03 | 2.2485 | 24.145 | 2.2488 | 6.3254 | 5.76 | 5.1946 |  | 0.099 | S | 110 | ? | 66 | 100907 | CuNi | 1.3 | 0.000124 | N | 0.1016 | N | 25 | 2020-01-03 14:09 | 6
HSFK227166 | 111111 | 2020-01-03 | 4.0337 | 24.145 | 4.0341 | 6.3254 | 5.76 | 5.1946 |  | 0.099 | S | 110 | ? | 66 | 100907 | CuNi | 1.3 | 0.000124 | N | 0.1016 | N | 25 | 2020-01-03 14:09 | 6
HSFK227166 | 111111 | 2020-01-03 | 2.2463 | 24.1639 | 2.2465 | 6.3254 | 5.76 | 5.1946 |  | 0.099 | S | 110 | ? | 66 | 100907 | CuNi | 1.3 | 0.000124 | N | 0.1016 | N | 25 | 2020-01-03 14:09 | 6
HSFK227166 | 111111 | 2020-01-03 | 2.2349 | 24.2152 | 2.2351 | 6.3254 | 5.76 | 5.1946 |  | 0.099 | S | 110 | ? | 66 | 100907 | CuNi | 1.3 | 0.000124 | N | 0.1016 | N | 25 | 2020-01-03 14:10 | 6
HSFK227166 | 111111 | 2020-01-03 | 3.9941 | 24.2205 | 3.9945 | 6.3254 | 5.76 | 5.1946 |  | 0.099 | S | 110 | ? | 66 | 100907 | CuNi | 1.3 | 0.000124 | N | 0.1016 | N | 25 | 2020-01-03 14:10 | 6
HSFK227166 | 111111 | 2020-01-03 | 3.993 | 24.2691 | 3.9934 | 6.3254 | 5.76 | 5.1946 |  | 0.099 | S | 110 | ? | 66 | 100907 | CuNi | 1.3 | 0.000124 | N | 0.1016 | N | 25 | 2020-01-03 14:10 | 6
HSFK227166 | 111111 | 2020-01-03 | 2.2234 | 24.3365 | 2.2236 | 6.3254 | 5.76 | 5.1946 |  | 0.099 | S | 110 | ? | 66 | 100907 | CuNi | 1.3 | 0.000124 | N | 0.1016 | N | 25 | 2020-01-03 14:10 | 6
HSFK227166 | 111111 | 2020-01-03 | 3.9915 | 24.3581 | 3.9918 | 6.3254 | 5.76 | 5.1946 |  | 0.099 | S | 110 | ? | 66 | 100907 | CuNi | 1.3 | 0.000124 | N | 0.1016 | N | 25 | 2020-01-03 14:10 | 6
HSFK227166 | 111111 | 2020-01-03 | 2.2201 | 24.4371 | 2.2202 | 6.3254 | 5.76 | 5.1946 |  | 0.099 | S | 110 | ? | 66 | 100907 | CuNi | 1.3 | 0.000124 | N | 0.1016 | N | 25 | 2020-01-03 14:10 | 6
HSFK227166 | 111111 | 2020-01-03 | 3.9886 | 24.3797 | 3.9889 | 6.3254 | 5.76 | 5.1946 |  | 0.099 | S | 110 | ? | 66 | 100907 | CuNi | 1.3 | 0.000124 | N | 0.1016 | N | 25 | 2020-01-03 14:11 | 6
HSFK227166 | 111111 | 2020-01-03 | 2.2314 | 24.3338 | 2.2316 | 6.3254 | 5.76 | 5.1946 |  | 0.099 | S | 110 | ? | 66 | 100907 | CuNi | 1.3 | 0.000124 | N | 0.1016 | N | 25 | 2020-01-03 14:11 | 6
HSFK227166 | 111111 | 2020-01-03 | 4.007 | 24.3176 | 4.0073 | 6.3254 | 5.76 | 5.1946 |  | 0.099 | S | 110 | ? | 66 | 100907 | CuNi | 1.3 | 0.000124 | N | 0.1016 | N | 25 | 2020-01-03 14:11 | 6
HSFK227166 | 111111 | 2020-01-03 | 2.2208 | 24.3743 | 2.221 | 6.3254 | 5.76 | 5.1946 |  | 0.099 | S | 110 | ? | 66 | 100907 | CuNi | 1.3 | 0.000124 | N | 0.1016 | N | 25 | 2020-01-03 14:11 | 6
HSFK227166 | 111111 | 2020-01-03 | 3.9863 | 24.3743 | 3.9866 | 6.3254 | 5.76 | 5.1946 |  | 0.099 | S | 110 | ? | 66 | 100907 | CuNi | 1.3 | 0.000124 | N | 0.1016 | N | 25 | 2020-01-03 14:11 | 6
HSFK227166 | 111111 | 2020-01-03 | 2.2087 | 24.4667 | 2.2088 | 6.3254 | 5.76 | 5.1946 |  | 0.099 | S | 110 | ? | 66 | 100907 | CuNi | 1.3 | 0.000124 | N | 0.1016 | N | 25 | 2020-01-03 14:11 | 6
HSFK227166 | 111111 | 2020-01-03 | 3.973 | 24.377 | 3.9733 | 6.3254 | 5.76 | 5.1946 |  | 0.099 | S | 110 | ? | 66 | 100907 | CuNi | 1.3 | 0.000124 | N | 0.1016 | N | 25 | 2020-01-03 14:11 | 6
HSFK227166 | 111111 | 2020-01-03 | 4.0076 | 24.3751 | 4.0079 | 6.3254 | 5.76 | 5.1946 |  | 0.099 | S | 110 | ? | 66 | 100907 | CuNi | 1.3 | 0.000124 | N | 0.1016 | N | 25 | 2020-01-03 14:13 | 6
HSFK227166 | 111111 | 2020-01-03 | 2.2375 | 24.3041 | 2.2377 | 6.3254 | 5.76 | 5.1946 |  | 0.099 | S | 110 | ? | 66 | 100907 | CuNi | 1.3 | 0.000124 | N | 0.1016 | N | 25 | 2020-01-03 14:13 | 6
HSFK227166 | 111111 | 2020-01-03 | 2.2509 | 24.3481 | 2.2511 | 6.3254 | 5.76 | 5.1946 |  | 0.099 | S | 110 | ? | 66 | 100907 | CuNi | 1.3 | 0.000124 | N | 0.1016 | N | 25 | 2020-01-03 14:13 | 6
HSFK227166 | 111111 | 2020-01-03 | 4.0232 | 24.2934 | 4.0235 | 6.3254 | 5.76 | 5.1946 |  | 0.099 | S | 110 | ? | 66 | 100907 | CuNi | 1.3 | 0.000124 | N | 0.1016 | N | 25 | 2020-01-03 14:13 | 6
HSFK227166 | 111111 | 2020-01-03 | 2.2654 | 24.3635 | 2.2656 | 6.3254 | 5.76 | 5.1946 |  | 0.099 | S | 110 | ? | 66 | 100907 | CuNi | 1.3 | 0.000124 | N | 0.1016 | N | 25 | 2020-01-03 14:13 | 6
HSFK227166 | 111111 | 2020-01-03 | 4.054 | 24.3095 | 4.0544 | 6.3254 | 5.76 | 5.1946 |  | 0.099 | S | 110 | ? | 66 | 100907 | CuNi | 1.3 | 0.000124 | N | 0.1016 | N | 25 | 2020-01-03 14:14 | 6
HSFK227166 | 111111 | 2020-01-03 | 2.2739 | 24.2295 | 2.2742 | 6.3254 | 5.76 | 5.1946 |  | 0.099 | S | 110 | ? | 66 | 100907 | CuNi | 1.3 | 0.000124 | N | 0.1016 | N | 25 | 2020-01-03 14:16 | 6
HSFK227166 | 111111 | 2020-01-03 | 2.274 | 24.0326 | 2.2743 | 6.3254 | 5.76 | 5.1946 |  | 0.099 | S | 110 | ? | 66 | 100907 | CuNi | 1.3 | 0.000124 | N | 0.1016 | N | 25 | 2020-01-03 14:16 | 6
HSFK227166 | 111111 | 2020-01-03 | 4.042 | 24.0784 | 4.0425 | 6.3254 | 5.76 | 5.1946 |  | 0.099 | S | 110 | ? | 66 | 100907 | CuNi | 1.3 | 0.000124 | N | 0.1016 | N | 25 | 2020-01-03 14:16 | 6
HSFK227166 | 111111 | 2020-01-03 | 2.3055 | 24.0407 | 2.3058 | 6.3254 | 5.76 | 5.1946 |  | 0.099 | S | 110 | ? | 66 | 100907 | CuNi | 1.3 | 0.000124 | N | 0.1016 | N | 25 | 2020-01-03 14:17 | 6
HSFK227166 | 111111 | 2020-01-03 | 4.0824 | 24.0649 | 4.0829 | 6.3254 | 5.76 | 5.1946 |  | 0.099 | S | 110 | ? | 66 | 100907 | CuNi | 1.3 | 0.000124 | N | 0.1016 | N | 25 | 2020-01-03 14:17 | 6
HSFK227166 | 111111 | 2020-01-03 | 2.3051 | 24.3265 | 2.3053 | 6.3254 | 5.76 | 5.1946 |  | 0.099 | S | 110 | ? | 66 | 100907 | CuNi | 1.3 | 0.000124 | N | 0.1016 | N | 25 | 2020-01-03 14:17 | 6
HSFK227166 | 111111 | 2020-01-03 | 4.0898 | 24.3319 | 4.0901 | 6.3254 | 5.76 | 5.1946 |  | 0.099 | S | 110 | ? | 66 | 100907 | CuNi | 1.3 | 0.000124 | N | 0.1016 | N | 25 | 2020-01-03 14:18 | 6
HSFK227166 | 111111 | 2020-01-03 | 2.327 | 24.3697 | 2.3272 | 6.3254 | 5.76 | 5.1946 |  | 0.099 | S | 110 | ? | 66 | 100907 | CuNi | 1.3 | 0.000124 | N | 0.1016 | N | 25 | 2020-01-03 14:18 | 6
HSFK227166 | 111111 | 2020-01-03 | 4.0954 | 24.2915 | 4.0958 | 6.3254 | 5.76 | 5.1946 |  | 0.099 | S | 110 | ? | 66 | 100907 | CuNi | 1.3 | 0.000124 | N | 0.1016 | N | 25 | 2020-01-03 14:18 | 6
HSFK227166 | 111111 | 2020-01-03 | 2.332 | 24.2915 | 2.3322 | 6.3254 | 5.76 | 5.1946 |  | 0.099 | S | 110 | ? | 66 | 100907 | CuNi | 1.3 | 0.000124 | N | 0.1016 | N | 25 | 2020-01-03 14:18 | 6
HSFK227166 | 111111 | 2020-01-03 | 2.3291 | 24.3184 | 2.3293 | 6.3254 | 5.76 | 5.1946 |  | 0.099 | S | 110 | ? | 66 | 100907 | CuNi | 1.3 | 0.000124 | N | 0.1016 | N | 25 | 2020-01-03 14:19 | 6
HSFK227166 | 111111 | 2020-01-03 | 2.3316 | 24.3292 | 2.3318 | 6.3254 | 5.76 | 5.1946 |  | 0.099 | S | 110 | ? | 66 | 100907 | CuNi | 1.3 | 0.000124 | N | 0.1016 | N | 25 | 2020-01-03 14:19 | 6
HSFK227166 | 111111 | 2020-01-03 | 4.1058 | 24.3104 | 4.1062 | 6.3254 | 5.76 | 5.1946 |  | 0.099 | S | 110 | ? | 66 | 100907 | CuNi | 1.3 | 0.000124 | N | 0.1016 | N | 25 | 2020-01-03 14:20 | 6
HSFK227166 | 111111 | 2020-01-03 | 2.3008 | 24.251 | 2.3011 | 6.3254 | 5.76 | 5.1946 |  | 0.099 | S | 110 | ? | 66 | 100907 | CuNi | 1.3 | 0.000124 | N | 0.1016 | N | 25 | 2020-01-03 14:20 | 6
HSFK227166 | 111111 | 2020-01-03 | 4.064 | 24.2942 | 4.0643 | 6.3254 | 5.76 | 5.1946 |  | 0.099 | S | 110 | ? | 66 | 100907 | CuNi | 1.3 | 0.000124 | N | 0.1016 | N | 25 | 2020-01-03 14:20 | 6
HSFK227166 | 111111 | 2020-01-03 | 4.0601 | 24.2295 | 4.0605 | 6.3254 | 5.76 | 5.1946 |  | 0.099 | S | 110 | ? | 66 | 100907 | CuNi | 1.3 | 0.000124 | N | 0.1016 | N | 25 | 2020-01-03 14:21 | 6
HSFK227166 | 111111 | 2020-01-03 | 4.069 | 24.1324 | 4.0694 | 6.3254 | 5.76 | 5.1946 |  | 0.099 | S | 110 | ? | 66 | 100907 | CuNi | 1.3 | 0.000124 | N | 0.1016 | N | 25 | 2020-01-03 14:21 | 6
HSFK227166 | 111111 | 2020-01-03 | 4.1114 | 24.1162 | 4.1118 | 6.3254 | 5.76 | 5.1946 |  | 0.099 | S | 110 | ? | 66 | 100907 | CuNi | 1.3 | 0.000124 | N | 0.1016 | N | 25 | 2020-01-03 14:21 | 6
HSFK227166 | 111111 | 2020-01-03 | 2.3337 | 24.1431 | 2.3339 | 6.3254 | 5.76 | 5.1946 |  | 0.099 | S | 110 | ? | 66 | 100907 | CuNi | 1.3 | 0.000124 | N | 0.1016 | N | 25 | 2020-01-03 14:21 | 6
HSFK227166 | 111111 | 2020-01-03 | 4.1015 | 24.1458 | 4.1019 | 6.3254 | 5.76 | 5.1946 |  | 0.099 | S | 110 | ? | 66 | 100907 | CuNi | 1.3 | 0.000124 | N | 0.1016 | N | 25 | 2020-01-03 14:21 | 6
HSFK227166 | 111111 | 2020-01-03 | 2.3212 | 24.1378 | 2.3214 | 6.3254 | 5.76 | 5.1946 |  | 0.099 | S | 110 | ? | 66 | 100907 | CuNi | 1.3 | 0.000124 | N | 0.1016 | N | 25 | 2020-01-03 14:21 | 6
HSFK227166 | 111111 | 2020-01-03 | 4.0843 | 24.0272 | 4.0848 | 6.3254 | 5.76 | 5.1946 |  | 0.099 | S | 110 | ? | 66 | 100907 | CuNi | 1.3 | 0.000124 | N | 0.1016 | N | 25 | 2020-01-03 14:22 | 6
HSFK227166 | 111111 | 2020-01-03 | 2.3054 | 23.9705 | 2.3057 | 6.3254 | 5.76 | 5.1946 |  | 0.099 | S | 110 | ? | 66 | 100907 | CuNi | 1.3 | 0.000124 | N | 0.1016 | N | 25 | 2020-01-03 14:22 | 6
HSFK227166 | 111111 | 2020-01-03 | 4.0487 | 24.0245 | 4.0492 | 6.3254 | 5.76 | 5.1946 |  | 0.099 | S | 110 | ? | 66 | 100907 | CuNi | 1.3 | 0.000124 | N | 0.1016 | N | 25 | 2020-01-03 14:22 | 6
HSFK227166 | 111111 | 2020-01-03 | 2.2885 | 24.038 | 2.2888 | 6.3254 | 5.76 | 5.1946 |  | 0.099 | S | 110 | ? | 66 | 100907 | CuNi | 1.3 | 0.000124 | N | 0.1016 | N | 25 | 2020-01-03 14:22 | 6
HSFK227166 | 111111 | 2020-01-03 | 2.2662 | 24.1243 | 2.2664 | 6.3254 | 5.76 | 5.1946 |  | 0.099 | S | 110 | ? | 66 | 100907 | CuNi | 1.3 | 0.000124 | N | 0.1016 | N | 25 | 2020-01-03 14:22 | 6
HSFK227166 | 111111 | 2020-01-03 | 4.0185 | 24.1216 | 4.019 | 6.3254 | 5.76 | 5.1946 |  | 0.099 | S | 110 | ? | 66 | 100907 | CuNi | 1.3 | 0.000124 | N | 0.1016 | N | 25 | 2020-01-03 14:22 | 6
HSFK227166 | 111111 | 2020-01-03 | 2.2604 | 24.1054 | 2.2606 | 6.3254 | 5.76 | 5.1946 |  | 0.099 | S | 110 | ? | 66 | 100907 | CuNi | 1.3 | 0.000124 | N | 0.1016 | N | 25 | 2020-01-03 14:22 | 6
HSFK227166 | 111111 | 2020-01-03 | 4.0121 | 24.0838 | 4.0126 | 6.3254 | 5.76 | 5.1946 |  | 0.099 | S | 110 | ? | 66 | 100907 | CuNi | 1.3 | 0.000124 | N | 0.1016 | N | 25 | 2020-01-03 14:22 | 6
HSFK227166 | 111111 | 2020-01-03 | 2.2591 | 24.0299 | 2.2594 | 6.3254 | 5.76 | 5.1946 |  | 0.099 | S | 110 | ? | 66 | 100907 | CuNi | 1.3 | 0.000124 | N | 0.1016 | N | 25 | 2020-01-03 14:23 | 6
HSFK227166 | 111111 | 2020-01-03 | 4.022 | 24.0676 | 4.0225 | 6.3254 | 5.76 | 5.1946 |  | 0.099 | S | 110 | ? | 66 | 100907 | CuNi | 1.3 | 0.000124 | N | 0.1016 | N | 25 | 2020-01-03 14:23 | 6
HSFK227166 | 111111 | 2020-01-03 | 4.051 | 24.127 | 4.0514 | 6.3254 | 5.76 | 5.1946 |  | 0.099 | S | 110 | ? | 66 | 100907 | CuNi | 1.3 | 0.000124 | N | 0.1016 | N | 25 | 2020-01-03 14:23 | 6
HSFK227166 | 111111 | 2020-01-03 | 2.2685 | 24.1431 | 2.2688 | 6.3254 | 5.76 | 5.1946 |  | 0.099 | S | 110 | ? | 66 | 100907 | CuNi | 1.3 | 0.000124 | N | 0.1016 | N | 25 | 2020-01-03 14:23 | 6
HSFK227166 | 111111 | 2020-01-03 | 4.0233 | 24.189 | 4.0237 | 6.3254 | 5.76 | 5.1946 |  | 0.099 | S | 110 | ? | 66 | 100907 | CuNi | 1.3 | 0.000124 | N | 0.1016 | N | 25 | 2020-01-03 14:23 | 6
HSFK227166 | 111111 | 2020-01-03 | 2.252 | 24.216 | 2.2523 | 6.3254 | 5.76 | 5.1946 |  | 0.099 | S | 110 | ? | 66 | 100907 | CuNi | 1.3 | 0.000124 | N | 0.1016 | N | 25 | 2020-01-03 14:23 | 6
HSFK227166 | 111111 | 2020-01-03 | 4.0268 | 24.2241 | 4.0272 | 6.3254 | 5.76 | 5.1946 |  | 0.099 | S | 110 | ? | 66 | 100907 | CuNi | 1.3 | 0.000124 | N | 0.1016 | N | 25 | 2020-01-03 14:23 | 6
HSFK227166 | 111111 | 2020-01-03 | 2.2446 | 24.2268 | 2.2448 | 6.3254 | 5.76 | 5.1946 |  | 0.099 | S | 110 | ? | 66 | 100907 | CuNi | 1.3 | 0.000124 | N | 0.1016 | N | 25 | 2020-01-03 14:23 | 6
HSFK227166 | 111111 | 2020-01-03 | 2.219 | 24.0811 | 2.2193 | 6.3254 | 5.76 | 5.1946 |  | 0.099 | S | 110 | ? | 66 | 100907 | CuNi | 1.3 | 0.000124 | N | 0.1016 | N | 25 | 2020-01-03 14:24 | 6
HSFK227166 | 111111 | 2020-01-03 | 3.9662 | 24.1216 | 3.9667 | 6.3254 | 5.76 | 5.1946 |  | 0.099 | S | 110 | ? | 66 | 100907 | CuNi | 1.3 | 0.000124 | N | 0.1016 | N | 25 | 2020-01-03 14:24 | 6
HSFK227166 | 111111 | 2020-01-03 | 2.2027 | 24.0641 | 2.203 | 6.3254 | 5.76 | 5.1946 |  | 0.099 | S | 110 | ? | 66 | 100907 | CuNi | 1.3 | 0.000124 | N | 0.1016 | N | 25 | 2020-01-03 14:24 | 6
HSFK227166 | 111111 | 2020-01-03 | 3.9489 | 24.0865 | 3.9493 | 6.3254 | 5.76 | 5.1946 |  | 0.099 | S | 110 | ? | 66 | 100907 | CuNi | 1.3 | 0.000124 | N | 0.1016 | N | 25 | 2020-01-03 14:24 | 6
HSFK227166 | 111111 | 2020-01-03 | 2.2036 | 24.0533 | 2.2039 | 6.3254 | 5.76 | 5.1946 |  | 0.099 | S | 110 | ? | 66 | 100907 | CuNi | 1.3 | 0.000124 | N | 0.1016 | N | 25 | 2020-01-03 14:24 | 6
HSFK227166 | 111111 | 2020-01-03 | 3.9566 | 24.0911 | 3.957 | 6.3254 | 5.76 | 5.1946 |  | 0.099 | S | 110 | ? | 66 | 100907 | CuNi | 1.3 | 0.000124 | N | 0.1016 | N | 25 | 2020-01-03 14:24 | 6
HSFK227166 | 111111 | 2020-01-03 | 4.0022 | 24.1801 | 4.0026 | 6.3254 | 5.76 | 5.1946 |  | 0.099 | S | 110 | ? | 66 | 100907 | CuNi | 1.3 | 0.000124 | N | 0.1016 | N | 25 | 2020-01-03 14:25 | 6
HSFK227166 | 111111 | 2020-01-03 | 2.2189 | 24.2259 | 2.2191 | 6.3254 | 5.76 | 5.1946 |  | 0.099 | S | 110 | ? | 66 | 100907 | CuNi | 1.3 | 0.000124 | N | 0.1016 | N | 25 | 2020-01-03 14:25 | 6
HSFK227166 | 111111 | 2020-01-03 | 3.9898 | 24.2826 | 3.9901 | 6.3254 | 5.76 | 5.1946 |  | 0.099 | S | 110 | ? | 66 | 100907 | CuNi | 1.3 | 0.000124 | N | 0.1016 | N | 25 | 2020-01-03 14:25 | 6
HSFK227166 | 111111 | 2020-01-03 | 2.2095 | 24.2826 | 2.2097 | 6.3254 | 5.76 | 5.1946 |  | 0.099 | S | 110 | ? | 66 | 100907 | CuNi | 1.3 | 0.000124 | N | 0.1016 | N | 25 | 2020-01-03 14:25 | 6
HSFK227166 | 111111 | 2020-01-03 | 3.9929 | 24.2988 | 3.9932 | 6.3254 | 5.76 | 5.1946 |  | 0.099 | S | 110 | ? | 66 | 100907 | CuNi | 1.3 | 0.000124 | N | 0.1016 | N | 25 | 2020-01-03 14:25 | 6
HSFK227166 | 111111 | 2020-01-03 | 2.2102 | 24.3257 | 2.2104 | 6.3254 | 5.76 | 5.1946 |  | 0.099 | S | 110 | ? | 66 | 100907 | CuNi | 1.3 | 0.000124 | N | 0.1016 | N | 25 | 2020-01-03 14:25 | 6
HSFK227166 | 111111 | 2020-01-03 | 2.1821 | 24.2394 | 2.1823 | 6.3254 | 5.76 | 5.1946 |  | 0.099 | S | 110 | ? | 66 | 100907 | CuNi | 1.3 | 0.000124 | N | 0.1016 | N | 25 | 2020-01-03 14:26 | 6
HSFK227166 | 111111 | 2020-01-03 | 3.922 | 24.2664 | 3.9224 | 6.3254 | 5.76 | 5.1946 |  | 0.099 | S | 110 | ? | 66 | 100907 | CuNi | 1.3 | 0.000124 | N | 0.1016 | N | 25 | 2020-01-03 14:26 | 6
HSFK227166 | 111111 | 2020-01-03 | 2.1921 | 24.2934 | 2.1923 | 6.3254 | 5.76 | 5.1946 |  | 0.099 | S | 110 | ? | 66 | 100907 | CuNi | 1.3 | 0.000124 | N | 0.1016 | N | 25 | 2020-01-03 14:26 | 6
HSFK227166 | 111111 | 2020-01-03 | 3.9384 | 24.3068 | 3.9387 | 6.3254 | 5.76 | 5.1946 |  | 0.099 | S | 110 | ? | 66 | 100907 | CuNi | 1.3 | 0.000124 | N | 0.1016 | N | 25 | 2020-01-03 14:26 | 6
HSFK227166 | 111111 | 2020-01-03 | 3.9343 | 24.3419 | 3.9346 | 6.3254 | 5.76 | 5.1946 |  | 0.099 | S | 110 | ? | 66 | 100907 | CuNi | 1.3 | 0.000124 | N | 0.1016 | N | 25 | 2020-01-03 14:26 | 6
HSFK227166 | 111111 | 2020-01-03 | 2.1812 | 24.2934 | 2.1814 | 6.3254 | 5.76 | 5.1946 |  | 0.099 | S | 110 | ? | 66 | 100907 | CuNi | 1.3 | 0.000124 | N | 0.1016 | N | 25 | 2020-01-03 14:26 | 6
HSFK227166 | 111111 | 2020-01-03 | 3.9237 | 24.2934 | 3.9241 | 6.3254 | 5.76 | 5.1946 |  | 0.099 | S | 110 | ? | 66 | 100907 | CuNi | 1.3 | 0.000124 | N | 0.1016 | N | 25 | 2020-01-03 14:27 | 6
HSFK227166 | 111111 | 2020-01-03 | 2.1728 | 24.2988 | 2.173 | 6.3254 | 5.76 | 5.1946 |  | 0.099 | S | 110 | ? | 66 | 100907 | CuNi | 1.3 | 0.000124 | N | 0.1016 | N | 25 | 2020-01-03 14:27 | 6
HSFK227166 | 111111 | 2020-01-03 | 3.9281 | 24.3284 | 3.9284 | 6.3254 | 5.76 | 5.1946 |  | 0.099 | S | 110 | ? | 66 | 100907 | CuNi | 1.3 | 0.000124 | N | 0.1016 | N | 25 | 2020-01-03 14:27 | 6
HSFK227166 | 111111 | 2020-01-03 | 2.1741 | 24.3338 | 2.1743 | 6.3254 | 5.76 | 5.1946 |  | 0.099 | S | 110 | ? | 66 | 100907 | CuNi | 1.3 | 0.000124 | N | 0.1016 | N | 25 | 2020-01-03 14:27 | 6
HSFK227166 | 111111 | 2020-01-03 | 2.1962 | 24.2826 | 2.1964 | 6.3254 | 5.76 | 5.1946 |  | 0.099 | S | 110 | ? | 66 | 100907 | CuNi | 1.3 | 0.000124 | N | 0.1016 | N | 25 | 2020-01-03 14:27 | 6
HSFK227166 | 111111 | 2020-01-03 | 3.9576 | 24.2988 | 3.9579 | 6.3254 | 5.76 | 5.1946 |  | 0.099 | S | 110 | ? | 66 | 100907 | CuNi | 1.3 | 0.000124 | N | 0.1016 | N | 25 | 2020-01-03 14:27 | 6
HSFK227166 | 111111 | 2020-01-03 | 2.2018 | 24.3581 | 2.202 | 6.3254 | 5.76 | 5.1946 |  | 0.099 | S | 110 | ? | 66 | 100907 | CuNi | 1.3 | 0.000124 | N | 0.1016 | N | 25 | 2020-01-03 14:28 | 6
HSFK227166 | 111111 | 2020-01-03 | 3.9722 | 24.4336 | 3.9725 | 6.3254 | 5.76 | 5.1946 |  | 0.099 | S | 110 | ? | 66 | 100907 | CuNi | 1.3 | 0.000124 | N | 0.1016 | N | 25 | 2020-01-03 14:28 | 6
HSFK227166 | 111111 | 2020-01-03 | 3.9691 | 24.4498 | 3.9693 | 6.3254 | 5.76 | 5.1946 |  | 0.099 | S | 110 | ? | 66 | 100907 | CuNi | 1.3 | 0.000124 | N | 0.1016 | N | 25 | 2020-01-03 14:28 | 6
HSFK227166 | 111111 | 2020-01-03 | 3.9533 | 24.4902 | 3.9536 | 6.3254 | 5.76 | 5.1946 |  | 0.099 | S | 110 | ? | 66 | 100907 | CuNi | 1.3 | 0.000124 | N | 0.1016 | N | 25 | 2020-01-03 14:28 | 6
HSFK227166 | 111111 | 2020-01-03 | 2.2062 | 24.3392 | 2.2064 | 6.3254 | 5.76 | 5.1946 |  | 0.099 | S | 110 | ? | 66 | 100907 | CuNi | 1.3 | 0.000124 | N | 0.1016 | N | 25 | 2020-01-03 14:29 | 6
HSFK227166 | 111111 | 2020-01-03 | 3.9697 | 24.3446 | 3.9701 | 6.3254 | 5.76 | 5.1946 |  | 0.099 | S | 110 | ? | 66 | 100907 | CuNi | 1.3 | 0.000124 | N | 0.1016 | N | 25 | 2020-01-03 14:29 | 6
HSFK227166 | 111111 | 2020-01-03 | 2.2162 | 24.35 | 2.2164 | 6.3254 | 5.76 | 5.1946 |  | 0.099 | S | 110 | ? | 66 | 100907 | CuNi | 1.3 | 0.000124 | N | 0.1016 | N | 25 | 2020-01-03 14:29 | 6
HSFK227166 | 111111 | 2020-01-03 | 3.9918 | 24.3527 | 3.9921 | 6.3254 | 5.76 | 5.1946 |  | 0.099 | S | 110 | ? | 66 | 100907 | CuNi | 1.3 | 0.000124 | N | 0.1016 | N | 25 | 2020-01-03 14:29 | 6
HSFK227166 | 111111 | 2020-01-03 | 2.2047 | 24.4093 | 2.2049 | 6.3254 | 5.76 | 5.1946 |  | 0.099 | S | 110 | ? | 66 | 100907 | CuNi | 1.3 | 0.000124 | N | 0.1016 | N | 25 | 2020-01-03 14:29 | 6
HSFK227166 | 111111 | 2020-01-03 | 3.9566 | 24.3823 | 3.9569 | 6.3254 | 5.76 | 5.1946 |  | 0.099 | S | 110 | ? | 66 | 100907 | CuNi | 1.3 | 0.000124 | N | 0.1016 | N | 25 | 2020-01-03 14:29 | 6
HSFK227166 | 111111 | 2020-01-03 | 3.9786 | 24.4309 | 3.9789 | 6.3254 | 5.76 | 5.1946 |  | 0.099 | S | 110 | ? | 66 | 100907 | CuNi | 1.3 | 0.000124 | N | 0.1016 | N | 25 | 2020-01-03 14:29 | 6
HSFK227166 | 111111 | 2020-01-03 | 3.9917 | 24.2232 | 3.9921 | 6.3254 | 5.76 | 5.1946 |  | 0.099 | S | 110 | ? | 66 | 100907 | CuNi | 1.3 | 0.000124 | N | 0.1016 | N | 25 | 2020-01-03 14:30 | 6
HSFK227166 | 111111 | 2020-01-03 | 2.2395 | 24.1936 | 2.2397 | 6.3254 | 5.76 | 5.1946 |  | 0.099 | S | 110 | ? | 66 | 100907 | CuNi | 1.3 | 0.000124 | N | 0.1016 | N | 25 | 2020-01-03 14:30 | 6
HSFK227166 | 111111 | 2020-01-03 | 4.0055 | 24.1801 | 4.0059 | 6.3254 | 5.76 | 5.1946 |  | 0.099 | S | 110 | ? | 66 | 100907 | CuNi | 1.3 | 0.000124 | N | 0.1016 | N | 25 | 2020-01-03 14:30 | 6
HSFK227166 | 111111 | 2020-01-03 | 4.0388 | 24.1342 | 4.0393 | 6.3254 | 5.76 | 5.1946 |  | 0.099 | S | 110 | ? | 66 | 100907 | CuNi | 1.3 | 0.000124 | N | 0.1016 | N | 25 | 2020-01-03 14:30 | 6
HSFK227166 | 111111 | 2020-01-03 | 2.2569 | 24.1504 | 2.2572 | 6.3254 | 5.76 | 5.1946 |  | 0.099 | S | 110 | ? | 66 | 100907 | CuNi | 1.3 | 0.000124 | N | 0.1016 | N | 25 | 2020-01-03 14:30 | 6
HSFK227166 | 111111 | 2020-01-03 | 4.038 | 24.1315 | 4.0385 | 6.3254 | 5.76 | 5.1946 |  | 0.099 | S | 110 | ? | 66 | 100907 | CuNi | 1.3 | 0.000124 | N | 0.1016 | N | 25 | 2020-01-03 14:30 | 6
HSFK227166 | 111111 | 2020-01-03 | 2.2616 | 24.1342 | 2.2619 | 6.3254 | 5.76 | 5.1946 |  | 0.099 | S | 110 | ? | 66 | 100907 | CuNi | 1.3 | 0.000124 | N | 0.1016 | N | 25 | 2020-01-03 14:30 | 6
HSFK227166 | 111111 | 2020-01-03 | 4.0553 | 24.1288 | 4.0557 | 6.3254 | 5.76 | 5.1946 |  | 0.099 | S | 110 | ? | 66 | 100907 | CuNi | 1.3 | 0.000124 | N | 0.1016 | N | 25 | 2020-01-03 14:30 | 6
HSFK227166 | 111111 | 2020-01-03 | 2.2646 | 24.1369 | 2.2648 | 6.3254 | 5.76 | 5.1946 |  | 0.099 | S | 110 | ? | 66 | 100907 | CuNi | 1.3 | 0.000124 | N | 0.1016 | N | 25 | 2020-01-03 14:30 | 6
HSFK227166 | 111111 | 2020-01-03 | 2.269 | 24.199 | 2.2692 | 6.3254 | 5.76 | 5.1946 |  | 0.099 | S | 110 | ? | 66 | 100907 | CuNi | 1.3 | 0.000124 | N | 0.1016 | N | 25 | 2020-01-03 14:31 | 6
HSFK227166 | 111111 | 2020-01-03 | 4.0365 | 24.2286 | 4.0369 | 6.3254 | 5.76 | 5.1946 |  | 0.099 | S | 110 | ? | 66 | 100907 | CuNi | 1.3 | 0.000124 | N | 0.1016 | N | 25 | 2020-01-03 14:31 | 6
HSFK227166 | 111111 | 2020-01-03 | 2.2828 | 24.234 | 2.2831 | 6.3254 | 5.76 | 5.1946 |  | 0.099 | S | 110 | ? | 66 | 100907 | CuNi | 1.3 | 0.000124 | N | 0.1016 | N | 25 | 2020-01-03 14:31 | 6
HSFK227166 | 111111 | 2020-01-03 | 4.0434 | 24.2125 | 4.0438 | 6.3254 | 5.76 | 5.1946 |  | 0.099 | S | 110 | ? | 66 | 100907 | CuNi | 1.3 | 0.000124 | N | 0.1016 | N | 25 | 2020-01-03 14:31 | 6
HSFK227166 | 111111 | 2020-01-03 | 2.2941 | 24.1423 | 2.2943 | 6.3254 | 5.76 | 5.1946 |  | 0.099 | S | 110 | ? | 66 | 100907 | CuNi | 1.3 | 0.000124 | N | 0.1016 | N | 25 | 2020-01-03 14:31 | 6
HSFK227166 | 111111 | 2020-01-03 | 4.0681 | 24.1477 | 4.0685 | 6.3254 | 5.76 | 5.1946 |  | 0.099 | S | 110 | ? | 66 | 100907 | CuNi | 1.3 | 0.000124 | N | 0.1016 | N | 25 | 2020-01-03 14:31 | 6
HSFK227166 | 111111 | 2020-01-03 | 4.0677 | 24.2313 | 4.0681 | 6.3254 | 5.76 | 5.1946 |  | 0.099 | S | 110 | ? | 66 | 100907 | CuNi | 1.3 | 0.000124 | N | 0.1016 | N | 25 | 2020-01-03 14:32 | 6
HSFK227166 | 111111 | 2020-01-03 | 2.2817 | 24.234 | 2.2819 | 6.3254 | 5.76 | 5.1946 |  | 0.099 | S | 110 | ? | 66 | 100907 | CuNi | 1.3 | 0.000124 | N | 0.1016 | N | 25 | 2020-01-03 14:32 | 6
HSFK227166 | 111111 | 2020-01-03 | 4.0516 | 24.2745 | 4.052 | 6.3254 | 5.76 | 5.1946 |  | 0.099 | S | 110 | ? | 66 | 100907 | CuNi | 1.3 | 0.000124 | N | 0.1016 | N | 25 | 2020-01-03 14:32 | 6
HSFK227166 | 111111 | 2020-01-03 | 2.2699 | 24.2934 | 2.2701 | 6.3254 | 5.76 | 5.1946 |  | 0.099 | S | 110 | ? | 66 | 100907 | CuNi | 1.3 | 0.000124 | N | 0.1016 | N | 25 | 2020-01-03 14:32 | 6
HSFK227166 | 111111 | 2020-01-03 | 4.0491 | 24.3743 | 4.0494 | 6.3254 | 5.76 | 5.1946 |  | 0.099 | S | 110 | ? | 66 | 100907 | CuNi | 1.3 | 0.000124 | N | 0.1016 | N | 25 | 2020-01-03 14:33 | 6
HSFK227166 | 111111 | 2020-01-03 | 2.2711 | 24.4317 | 2.2713 | 6.3254 | 5.76 | 5.1946 |  | 0.099 | S | 110 | ? | 66 | 100907 | CuNi | 1.3 | 0.000124 | N | 0.1016 | N | 25 | 2020-01-03 14:33 | 6
HSFK227166 | 111111 | 2020-01-03 | 2.2508 | 24.1755 | 2.251 | 6.3254 | 5.76 | 5.1946 |  | 0.099 | S | 110 | ? | 66 | 100907 | CuNi | 1.3 | 0.000124 | N | 0.1016 | N | 25 | 2020-01-03 14:33 | 6
HSFK227166 | 111111 | 2020-01-03 | 4.0122 | 24.1458 | 4.0126 | 6.3254 | 5.76 | 5.1946 |  | 0.099 | S | 110 | ? | 66 | 100907 | CuNi | 1.3 | 0.000124 | N | 0.1016 | N | 25 | 2020-01-03 14:33 | 6
HSFK227166 | 111111 | 2020-01-03 | 2.2581 | 24.1162 | 2.2584 | 6.3254 | 5.76 | 5.1946 |  | 0.099 | S | 110 | ? | 66 | 100907 | CuNi | 1.3 | 0.000124 | N | 0.1016 | N | 25 | 2020-01-03 14:34 | 6
HSFK227166 | 111111 | 2020-01-03 | 4.0022 | 24.0757 | 4.0026 | 6.3254 | 5.76 | 5.1946 |  | 0.099 | S | 110 | ? | 66 | 100907 | CuNi | 1.3 | 0.000124 | N | 0.1016 | N | 25 | 2020-01-03 14:34 | 6
HSFK227166 | 111111 | 2020-01-03 | 2.2554 | 24.0461 | 2.2557 | 6.3254 | 5.76 | 5.1946 |  | 0.099 | S | 110 | ? | 66 | 100907 | CuNi | 1.3 | 0.000124 | N | 0.1016 | N | 25 | 2020-01-03 14:34 | 6
HSFK227166 | 111111 | 2020-01-03 | 4.0151 | 24.073 | 4.0156 | 6.3254 | 5.76 | 5.1946 |  | 0.099 | S | 110 | ? | 66 | 100907 | CuNi | 1.3 | 0.000124 | N | 0.1016 | N | 25 | 2020-01-03 14:34 | 6
HSFK227166 | 111111 | 2020-01-03 | 4.0347 | 24.0514 | 4.0352 | 6.3254 | 5.76 | 5.1946 |  | 0.099 | S | 110 | ? | 66 | 100907 | CuNi | 1.3 | 0.000124 | N | 0.1016 | N | 25 | 2020-01-03 14:34 | 6
HSFK227166 | 111111 | 2020-01-03 | 2.2567 | 24.0568 | 2.257 | 6.3254 | 5.76 | 5.1946 |  | 0.099 | S | 110 | ? | 66 | 100907 | CuNi | 1.3 | 0.000124 | N | 0.1016 | N | 25 | 2020-01-03 14:34 | 6
HSFK227166 | 111111 | 2020-01-03 | 4.02 | 24.0568 | 4.0205 | 6.3254 | 5.76 | 5.1946 |  | 0.099 | S | 110 | ? | 66 | 100907 | CuNi | 1.3 | 0.000124 | N | 0.1016 | N | 25 | 2020-01-03 14:34 | 6
HSFK227166 | 111111 | 2020-01-03 | 2.2441 | 24.0407 | 2.2444 | 6.3254 | 5.76 | 5.1946 |  | 0.099 | S | 110 | ? | 66 | 100907 | CuNi | 1.3 | 0.000124 | N | 0.1016 | N | 25 | 2020-01-03 14:34 | 6
HSFK227166 | 111111 | 2020-01-03 | 4.0237 | 24.038 | 4.0242 | 6.3254 | 5.76 | 5.1946 |  | 0.099 | S | 110 | ? | 66 | 100907 | CuNi | 1.3 | 0.000124 | N | 0.1016 | N | 25 | 2020-01-03 14:34 | 6
HSFK227166 | 111111 | 2020-01-03 | 2.2475 | 24.0514 | 2.2478 | 6.3254 | 5.76 | 5.1946 |  | 0.099 | S | 110 | ? | 66 | 100907 | CuNi | 1.3 | 0.000124 | N | 0.1016 | N | 25 | 2020-01-03 14:34 | 6
HSFK227166 | 111111 | 2020-01-03 | 3.9882 | 24.1108 | 3.9887 | 6.3254 | 5.76 | 5.1946 |  | 0.099 | S | 110 | ? | 66 | 100907 | CuNi | 1.3 | 0.000124 | N | 0.1016 | N | 25 | 2020-01-03 14:35 | 6
HSFK227166 | 111111 | 2020-01-03 | 2.2237 | 24.1189 | 2.224 | 6.3254 | 5.76 | 5.1946 |  | 0.099 | S | 110 | ? | 66 | 100907 | CuNi | 1.3 | 0.000124 | N | 0.1016 | N | 25 | 2020-01-03 14:35 | 6
HSFK227166 | 111111 | 2020-01-03 | 3.9829 | 24.1054 | 3.9834 | 6.3254 | 5.76 | 5.1946 |  | 0.099 | S | 110 | ? | 66 | 100907 | CuNi | 1.3 | 0.000124 | N | 0.1016 | N | 25 | 2020-01-03 14:35 | 6
HSFK227166 | 111111 | 2020-01-03 | 2.2121 | 24.0892 | 2.2124 | 6.3254 | 5.76 | 5.1946 |  | 0.099 | S | 110 | ? | 66 | 100907 | CuNi | 1.3 | 0.000124 | N | 0.1016 | N | 25 | 2020-01-03 14:35 | 6
HSFK227166 | 111111 | 2020-01-03 | 3.9719 | 24.0784 | 3.9724 | 6.3254 | 5.76 | 5.1946 |  | 0.099 | S | 110 | ? | 66 | 100907 | CuNi | 1.3 | 0.000124 | N | 0.1016 | N | 25 | 2020-01-03 14:35 | 6
HSFK227166 | 111111 | 2020-01-03 | 2.208 | 24.0973 | 2.2083 | 6.3254 | 5.76 | 5.1946 |  | 0.099 | S | 110 | ? | 66 | 100907 | CuNi | 1.3 | 0.000124 | N | 0.1016 | N | 25 | 2020-01-03 14:35 | 6
HSFK227166 | 111111 | 2020-01-03 | 3.9689 | 24.1324 | 3.9693 | 6.3254 | 5.76 | 5.1946 |  | 0.099 | S | 110 | ? | 66 | 100907 | CuNi | 1.3 | 0.000124 | N | 0.1016 | N | 25 | 2020-01-03 14:35 | 6
HSFK227166 | 111111 | 2020-01-03 | 3.9844 | 24.1863 | 3.9848 | 6.3254 | 5.76 | 5.1946 |  | 0.099 | S | 110 | ? | 66 | 100907 | CuNi | 1.3 | 0.000124 | N | 0.1016 | N | 25 | 2020-01-03 14:36 | 6
HSFK227166 | 111111 | 2020-01-03 | 3.9703 | 24.2375 | 3.9707 | 6.3254 | 5.76 | 5.1946 |  | 0.099 | S | 110 | ? | 66 | 100907 | CuNi | 1.3 | 0.000124 | N | 0.1016 | N | 25 | 2020-01-03 14:36 | 6
HSFK227166 | 111111 | 2020-01-03 | 2.2265 | 24.2375 | 2.2267 | 6.3254 | 5.76 | 5.1946 |  | 0.099 | S | 110 | ? | 66 | 100907 | CuNi | 1.3 | 0.000124 | N | 0.1016 | N | 25 | 2020-01-03 14:36 | 6
HSFK227166 | 111111 | 2020-01-03 | 3.9869 | 24.2348 | 3.9873 | 6.3254 | 5.76 | 5.1946 |  | 0.099 | S | 110 | ? | 66 | 100907 | CuNi | 1.3 | 0.000124 | N | 0.1016 | N | 25 | 2020-01-03 14:36 | 6
HSFK227166 | 111111 | 2020-01-03 | 2.2137 | 24.2402 | 2.2139 | 6.3254 | 5.76 | 5.1946 |  | 0.099 | S | 110 | ? | 66 | 100907 | CuNi | 1.3 | 0.000124 | N | 0.1016 | N | 25 | 2020-01-03 14:36 | 6
HSFK227166 | 111111 | 2020-01-03 | 3.9793 | 24.2537 | 3.9796 | 6.3254 | 5.76 | 5.1946 |  | 0.099 | S | 110 | ? | 66 | 100907 | CuNi | 1.3 | 0.000124 | N | 0.1016 | N | 25 | 2020-01-03 14:36 | 6
HSFK227166 | 111111 | 2020-01-03 | 2.2159 | 24.3184 | 2.2161 | 6.3254 | 5.76 | 5.1946 |  | 0.099 | S | 110 | ? | 66 | 100907 | CuNi | 1.3 | 0.000124 | N | 0.1016 | N | 25 | 2020-01-03 14:37 | 6
HSFK227166 | 111111 | 2020-01-03 | 3.9583 | 24.2996 | 3.9586 | 6.3254 | 5.76 | 5.1946 |  | 0.099 | S | 110 | ? | 66 | 100907 | CuNi | 1.3 | 0.000124 | N | 0.1016 | N | 25 | 2020-01-03 14:37 | 6
HSFK227166 | 111111 | 2020-01-03 | 3.9388 | 24.2106 | 3.9392 | 6.3254 | 5.76 | 5.1946 |  | 0.099 | S | 110 | ? | 66 | 100907 | CuNi | 1.3 | 0.000124 | N | 0.1016 | N | 25 | 2020-01-03 14:37 | 6
HSFK227166 | 111111 | 2020-01-03 | 2.185 | 24.1809 | 2.1852 | 6.3254 | 5.76 | 5.1946 |  | 0.099 | S | 110 | ? | 66 | 100907 | CuNi | 1.3 | 0.000124 | N | 0.1016 | N | 25 | 2020-01-03 14:38 | 6
HSFK227166 | 111111 | 2020-01-03 | 3.9694 | 24.1952 | 3.9698 | 6.3254 | 5.76 | 5.1946 |  | 0.099 | S | 110 | ? | 66 | 100907 | CuNi | 1.3 | 0.000124 | N | 0.1016 | N | 25 | 2020-01-03 14:38 | 6
HSFK227166 | 111111 | 2020-01-03 | 2.2031 | 24.1701 | 2.2033 | 6.3254 | 5.76 | 5.1946 |  | 0.099 | S | 110 | ? | 66 | 100907 | CuNi | 1.3 | 0.000124 | N | 0.1016 | N | 25 | 2020-01-03 14:38 | 6
HSFK227166 | 111111 | 2020-01-03 | 3.9559 | 24.2518 | 3.9562 | 6.3254 | 5.76 | 5.1946 |  | 0.099 | S | 110 | ? | 66 | 100907 | CuNi | 1.3 | 0.000124 | N | 0.1016 | N | 25 | 2020-01-03 14:38 | 6
HSFK227166 | 111111 | 2020-01-03 | 2.191 | 24.2464 | 2.1912 | 6.3254 | 5.76 | 5.1946 |  | 0.099 | S | 110 | ? | 66 | 100907 | CuNi | 1.3 | 0.000124 | N | 0.1016 | N | 25 | 2020-01-03 14:38 | 6
HSFK227166 | 111111 | 2020-01-03 | 3.958 | 24.1378 | 3.9584 | 6.3254 | 5.76 | 5.1946 |  | 0.099 | S | 110 | ? | 66 | 100907 | CuNi | 1.3 | 0.000124 | N | 0.1016 | N | 25 | 2020-01-03 14:38 | 6
HSFK227166 | 111111 | 2020-01-03 | 2.1942 | 24.1817 | 2.1944 | 6.3254 | 5.76 | 5.1946 |  | 0.099 | S | 110 | ? | 66 | 100907 | CuNi | 1.3 | 0.000124 | N | 0.1016 | N | 25 | 2020-01-03 14:38 | 6
HSFK227166 | 111111 | 2020-01-03 | 3.9593 | 24.1709 | 3.9597 | 6.3254 | 5.76 | 5.1946 |  | 0.099 | S | 110 | ? | 66 | 100907 | CuNi | 1.3 | 0.000124 | N | 0.1016 | N | 25 | 2020-01-03 14:39 | 6
HSFK227166 | 111111 | 2020-01-03 | 2.1909 | 24.1332 | 2.1912 | 6.3254 | 5.76 | 5.1946 |  | 0.099 | S | 110 | ? | 66 | 100907 | CuNi | 1.3 | 0.000124 | N | 0.1016 | N | 25 | 2020-01-03 14:39 | 6
HSFK227166 | 111111 | 2020-01-03 | 3.9417 | 24.1305 | 3.9421 | 6.3254 | 5.76 | 5.1946 |  | 0.099 | S | 110 | ? | 66 | 100907 | CuNi | 1.3 | 0.000124 | N | 0.1016 | N | 25 | 2020-01-03 14:39 | 6
HSFK227166 | 111111 | 2020-01-03 | 3.9584 | 24.1224 | 3.9588 | 6.3254 | 5.76 | 5.1946 |  | 0.099 | S | 110 | ? | 66 | 100907 | CuNi | 1.3 | 0.000124 | N | 0.1016 | N | 25 | 2020-01-03 14:39 | 6
HSFK227166 | 111111 | 2020-01-03 | 2.2045 | 24.1278 | 2.2048 | 6.3254 | 5.76 | 5.1946 |  | 0.099 | S | 110 | ? | 66 | 100907 | CuNi | 1.3 | 0.000124 | N | 0.1016 | N | 25 | 2020-01-03 14:39 | 6
HSFK227166 | 111111 | 2020-01-03 | 3.9746 | 24.0873 | 3.975 | 6.3254 | 5.76 | 5.1946 |  | 0.099 | S | 110 | ? | 66 | 100907 | CuNi | 1.3 | 0.000124 | N | 0.1016 | N | 25 | 2020-01-03 14:39 | 6
HSFK227166 | 111111 | 2020-01-03 | 2.1969 | 24.0819 | 2.1972 | 6.3254 | 5.76 | 5.1946 |  | 0.099 | S | 110 | ? | 66 | 100907 | CuNi | 1.3 | 0.000124 | N | 0.1016 | N | 25 | 2020-01-03 14:39 | 6
HSFK227166 | 111111 | 2020-01-03 | 3.9512 | 24.09 | 3.9516 | 6.3254 | 5.76 | 5.1946 |  | 0.099 | S | 110 | ? | 66 | 100907 | CuNi | 1.3 | 0.000124 | N | 0.1016 | N | 25 | 2020-01-03 14:40 | 6
HSFK227166 | 111111 | 2020-01-03 | 2.1833 | 24.0927 | 2.1836 | 6.3254 | 5.76 | 5.1946 |  | 0.099 | S | 110 | ? | 66 | 100907 | CuNi | 1.3 | 0.000124 | N | 0.1016 | N | 25 | 2020-01-03 14:40 | 6
HSFK227166 | 111111 | 2020-01-03 | 3.9431 | 24.1251 | 3.9435 | 6.3254 | 5.76 | 5.1946 |  | 0.099 | S | 110 | ? | 66 | 100907 | CuNi | 1.3 | 0.000124 | N | 0.1016 | N | 25 | 2020-01-03 14:40 | 6
HSFK227166 | 111111 | 2020-01-03 | 2.1834 | 24.144 | 2.1837 | 6.3254 | 5.76 | 5.1946 |  | 0.099 | S | 110 | ? | 66 | 100907 | CuNi | 1.3 | 0.000124 | N | 0.1016 | N | 25 | 2020-01-03 14:40 | 6
HSFK227166 | 111111 | 2020-01-03 | 3.9817 | 24.1494 | 3.9821 | 6.3254 | 5.76 | 5.1946 |  | 0.099 | S | 110 | ? | 66 | 100907 | CuNi | 1.3 | 0.000124 | N | 0.1016 | N | 25 | 2020-01-03 14:40 | 6
HSFK227166 | 111111 | 2020-01-03 | 2.2002 | 24.1898 | 2.2004 | 6.3254 | 5.76 | 5.1946 |  | 0.099 | S | 110 | ? | 66 | 100907 | CuNi | 1.3 | 0.000124 | N | 0.1016 | N | 25 | 2020-01-03 14:40 | 6
HSFK227166 | 111111 | 2020-01-03 | 3.959 | 24.1305 | 3.9594 | 6.3254 | 5.76 | 5.1946 |  | 0.099 | S | 110 | ? | 66 | 100907 | CuNi | 1.3 | 0.000124 | N | 0.1016 | N | 25 | 2020-01-03 14:40 | 6
HSFK227166 | 111111 | 2020-01-03 | 2.1861 | 24.09 | 2.1864 | 6.3254 | 5.76 | 5.1946 |  | 0.099 | S | 110 | ? | 66 | 100907 | CuNi | 1.3 | 0.000124 | N | 0.1016 | N | 25 | 2020-01-03 14:40 | 6
HSFK227166 | 111111 | 2020-01-03 | 3.9503 | 24.0738 | 3.9508 | 6.3254 | 5.76 | 5.1946 |  | 0.099 | S | 110 | ? | 66 | 100907 | CuNi | 1.3 | 0.000124 | N | 0.1016 | N | 25 | 2020-01-03 14:40 | 6
HSFK227166 | 111111 | 2020-01-03 | 2.1827 | 24.0846 | 2.183 | 6.3254 | 5.76 | 5.1946 |  | 0.099 | S | 110 | ? | 66 | 100907 | CuNi | 1.3 | 0.000124 | N | 0.1016 | N | 25 | 2020-01-03 14:40 | 6
HSFK227166 | 111111 | 2020-01-03 | 3.9831 | 24.1332 | 3.9835 | 6.3254 | 5.76 | 5.1946 |  | 0.099 | S | 110 | ? | 66 | 100907 | CuNi | 1.3 | 0.000124 | N | 0.1016 | N | 25 | 2020-01-03 14:40 | 6
HSFK227166 | 111111 | 2020-01-03 | 2.2067 | 24.1305 | 2.2069 | 6.3254 | 5.76 | 5.1946 |  | 0.099 | S | 110 | ? | 66 | 100907 | CuNi | 1.3 | 0.000124 | N | 0.1016 | N | 25 | 2020-01-03 14:40 | 6
HSFK227166 | 111111 | 2020-01-03 | 3.9777 | 24.1332 | 3.9781 | 6.3254 | 5.76 | 5.1946 |  | 0.099 | S | 110 | ? | 66 | 100907 | CuNi | 1.3 | 0.000124 | N | 0.1016 | N | 25 | 2020-01-03 14:41 | 6
HSFK227166 | 111111 | 2020-01-03 | 2.2093 | 24.1035 | 2.2096 | 6.3254 | 5.76 | 5.1946 |  | 0.099 | S | 110 | ? | 66 | 100907 | CuNi | 1.3 | 0.000124 | N | 0.1016 | N | 25 | 2020-01-03 14:41 | 6
HSFK227166 | 111111 | 2020-01-03 | 3.9795 | 24.1143 | 3.98 | 6.3254 | 5.76 | 5.1946 |  | 0.099 | S | 110 | ? | 66 | 100907 | CuNi | 1.3 | 0.000124 | N | 0.1016 | N | 25 | 2020-01-03 14:41 | 6
HSFK227166 | 111111 | 2020-01-03 | 2.2162 | 24.1359 | 2.2165 | 6.3254 | 5.76 | 5.1946 |  | 0.099 | S | 110 | ? | 66 | 100907 | CuNi | 1.3 | 0.000124 | N | 0.1016 | N | 25 | 2020-01-03 14:41 | 6
HSFK227166 | 111111 | 2020-01-03 | 2.2202 | 24.2249 | 2.2204 | 6.3254 | 5.76 | 5.1946 |  | 0.099 | S | 110 | ? | 66 | 100907 | CuNi | 1.3 | 0.000124 | N | 0.1016 | N | 25 | 2020-01-03 14:41 | 6
HSFK227166 | 111111 | 2020-01-03 | 3.9833 | 24.268 | 3.9837 | 6.3254 | 5.76 | 5.1946 |  | 0.099 | S | 110 | ? | 66 | 100907 | CuNi | 1.3 | 0.000124 | N | 0.1016 | N | 25 | 2020-01-03 14:41 | 6
HSFK227166 | 111111 | 2020-01-03 | 2.2169 | 24.2214 | 2.2171 | 6.3254 | 5.76 | 5.1946 |  | 0.099 | S | 110 | ? | 66 | 100907 | CuNi | 1.3 | 0.000124 | N | 0.1016 | N | 25 | 2020-01-03 14:41 | 6
HSFK227166 | 111111 | 2020-01-03 | 3.9899 | 24.2599 | 3.9902 | 6.3254 | 5.76 | 5.1946 |  | 0.099 | S | 110 | ? | 66 | 100907 | CuNi | 1.3 | 0.000124 | N | 0.1016 | N | 25 | 2020-01-03 14:41 | 6
HSFK227166 | 111111 | 2020-01-03 | 2.2199 | 24.1458 | 2.2202 | 6.3254 | 5.76 | 5.1946 |  | 0.099 | S | 110 | ? | 66 | 100907 | CuNi | 1.3 | 0.000124 | N | 0.1016 | N | 25 | 2020-01-03 14:41 | 6
HSFK227166 | 111111 | 2020-01-03 | 3.9911 | 24.1871 | 3.9915 | 6.3254 | 5.76 | 5.1946 |  | 0.099 | S | 110 | ? | 66 | 100907 | CuNi | 1.3 | 0.000124 | N | 0.1016 | N | 25 | 2020-01-03 14:41 | 6
HSFK227166 | 111111 | 2020-01-03 | 2.204 | 24.2402 | 2.2042 | 6.3254 | 5.76 | 5.1946 |  | 0.099 | S | 110 | ? | 66 | 100907 | CuNi | 1.3 | 0.000124 | N | 0.1016 | N | 25 | 2020-01-03 14:42 | 6
HSFK227166 | 111111 | 2020-01-03 | 3.9759 | 24.2645 | 3.9763 | 6.3254 | 5.76 | 5.1946 |  | 0.099 | S | 110 | ? | 66 | 100907 | CuNi | 1.3 | 0.000124 | N | 0.1016 | N | 25 | 2020-01-03 14:42 | 6
HSFK227166 | 111111 | 2020-01-03 | 2.198 | 24.322 | 2.1982 | 6.3254 | 5.76 | 5.1946 |  | 0.099 | S | 110 | ? | 66 | 100907 | CuNi | 1.3 | 0.000124 | N | 0.1016 | N | 25 | 2020-01-03 14:42 | 6
HSFK227166 | 111111 | 2020-01-03 | 3.9595 | 24.2537 | 3.9598 | 6.3254 | 5.76 | 5.1946 |  | 0.099 | S | 110 | ? | 66 | 100907 | CuNi | 1.3 | 0.000124 | N | 0.1016 | N | 25 | 2020-01-03 14:42 | 6
HSFK227166 | 111111 | 2020-01-03 | 3.9717 | 24.2483 | 3.9721 | 6.3254 | 5.76 | 5.1946 |  | 0.099 | S | 110 | ? | 66 | 100907 | CuNi | 1.3 | 0.000124 | N | 0.1016 | N | 25 | 2020-01-03 14:42 | 6
HSFK227166 | 111111 | 2020-01-03 | 2.2134 | 24.2241 | 2.2137 | 6.3254 | 5.76 | 5.1946 |  | 0.099 | S | 110 | ? | 66 | 100907 | CuNi | 1.3 | 0.000124 | N | 0.1016 | N | 25 | 2020-01-03 14:42 | 6
HSFK227166 | 111111 | 2020-01-03 | 2.2294 | 24.2187 | 2.2296 | 6.3254 | 5.76 | 5.1946 |  | 0.099 | S | 110 | ? | 66 | 100907 | CuNi | 1.3 | 0.000124 | N | 0.1016 | N | 25 | 2020-01-03 14:42 | 6
HSFK227166 | 111111 | 2020-01-03 | 3.9955 | 24.1863 | 3.9959 | 6.3254 | 5.76 | 5.1946 |  | 0.099 | S | 110 | ? | 66 | 100907 | CuNi | 1.3 | 0.000124 | N | 0.1016 | N | 25 | 2020-01-03 14:42 | 6
HSFK227166 | 111111 | 2020-01-03 | 2.2754 | 24.1674 | 2.2757 | 6.3254 | 5.76 | 5.1946 |  | 0.099 | S | 110 | ? | 66 | 100907 | CuNi | 1.3 | 0.000124 | N | 0.1016 | N | 25 | 2020-01-03 14:43 | 6
HSFK227166 | 111111 | 2020-01-03 | 4.0583 | 24.1809 | 4.0587 | 6.3254 | 5.76 | 5.1946 |  | 0.099 | S | 110 | ? | 66 | 100907 | CuNi | 1.3 | 0.000124 | N | 0.1016 | N | 25 | 2020-01-03 14:43 | 6
HSFK227166 | 111111 | 2020-01-03 | 2.287 | 24.1054 | 2.2873 | 6.3254 | 5.76 | 5.1946 |  | 0.099 | S | 110 | ? | 66 | 100907 | CuNi | 1.3 | 0.000124 | N | 0.1016 | N | 25 | 2020-01-03 14:44 | 6
HSFK227166 | 111111 | 2020-01-03 | 4.0644 | 24.0865 | 4.0648 | 6.3254 | 5.76 | 5.1946 |  | 0.099 | S | 110 | ? | 66 | 100907 | CuNi | 1.3 | 0.000124 | N | 0.1016 | N | 25 | 2020-01-03 14:44 | 6
HSFK227166 | 111111 | 2020-01-03 | 2.2936 | 24.1189 | 2.2938 | 6.3254 | 5.76 | 5.1946 |  | 0.099 | S | 110 | ? | 66 | 100907 | CuNi | 1.3 | 0.000124 | N | 0.1016 | N | 25 | 2020-01-03 14:44 | 6
HSFK227166 | 111111 | 2020-01-03 | 2.29 | 23.9274 | 2.2903 | 6.3254 | 5.76 | 5.1946 |  | 0.099 | S | 110 | ? | 66 | 100907 | CuNi | 1.3 | 0.000124 | N | 0.1016 | N | 25 | 2020-01-03 14:46 | 6
HSFK227166 | 111111 | 2020-01-03 | 2.2855 | 23.8788 | 2.2858 | 6.3254 | 5.76 | 5.1946 |  | 0.099 | S | 110 | ? | 66 | 100907 | CuNi | 1.3 | 0.000124 | N | 0.1016 | N | 25 | 2020-01-03 14:46 | 6
HSFK227166 | 111111 | 2020-01-03 | 4.0571 | 23.9193 | 4.0576 | 6.3254 | 5.76 | 5.1946 |  | 0.099 | S | 110 | ? | 66 | 100907 | CuNi | 1.3 | 0.000124 | N | 0.1016 | N | 25 | 2020-01-03 14:46 | 6
HSFK227166 | 111111 | 2020-01-03 | 2.2917 | 23.984 | 2.292 | 6.3254 | 5.76 | 5.1946 |  | 0.099 | S | 110 | ? | 66 | 100907 | CuNi | 1.3 | 0.000124 | N | 0.1016 | N | 25 | 2020-01-03 14:46 | 6
HSFK227166 | 111111 | 2020-01-03 | 4.0479 | 24.0865 | 4.0484 | 6.3254 | 5.76 | 5.1946 |  | 0.099 | S | 110 | ? | 66 | 100907 | CuNi | 1.3 | 0.000124 | N | 0.1016 | N | 25 | 2020-01-03 14:47 | 6
HSFK227166 | 111111 | 2020-01-03 | 4.0315 | 24.1297 | 4.0319 | 6.3254 | 5.76 | 5.1946 |  | 0.099 | S | 110 | ? | 66 | 100907 | CuNi | 1.3 | 0.000124 | N | 0.1016 | N | 25 | 2020-01-03 14:48 | 6
HSFK227166 | 111111 | 2020-01-03 | 2.2585 | 24.1108 | 2.2588 | 6.3254 | 5.76 | 5.1946 |  | 0.099 | S | 110 | ? | 66 | 100907 | CuNi | 1.3 | 0.000124 | N | 0.1016 | N | 25 | 2020-01-03 14:48 | 6
HSFK227166 | 111111 | 2020-01-03 | 2.2526 | 24.1054 | 2.2529 | 6.3254 | 5.76 | 5.1946 |  | 0.099 | S | 110 | ? | 66 | 100907 | CuNi | 1.3 | 0.000124 | N | 0.1016 | N | 25 | 2020-01-03 14:48 | 6
HSFK227166 | 111111 | 2020-01-03 | 4.0163 | 24.1 | 4.0168 | 6.3254 | 5.76 | 5.1946 |  | 0.099 | S | 110 | ? | 66 | 100907 | CuNi | 1.3 | 0.000124 | N | 0.1016 | N | 25 | 2020-01-03 14:48 | 6
HSFK227166 | 111111 | 2020-01-03 | 2.2503 | 24.1593 | 2.2505 | 6.3254 | 5.76 | 5.1946 |  | 0.099 | S | 110 | ? | 66 | 100907 | CuNi | 1.3 | 0.000124 | N | 0.1016 | N | 25 | 2020-01-03 14:48 | 6
HSFK227166 | 111111 | 2020-01-03 | 4.0046 | 24.1944 | 4.005 | 6.3254 | 5.76 | 5.1946 |  | 0.099 | S | 110 | ? | 66 | 100907 | CuNi | 1.3 | 0.000124 | N | 0.1016 | N | 25 | 2020-01-03 14:48 | 6
HSFK227166 | 111111 | 2020-01-03 | 2.2435 | 24.2106 | 2.2438 | 6.3254 | 5.76 | 5.1946 |  | 0.099 | S | 110 | ? | 66 | 100907 | CuNi | 1.3 | 0.000124 | N | 0.1016 | N | 25 | 2020-01-03 14:49 | 6
HSFK227166 | 111111 | 2020-01-03 | 4.0098 | 24.2052 | 4.0102 | 6.3254 | 5.76 | 5.1946 |  | 0.099 | S | 110 | ? | 66 | 100907 | CuNi | 1.3 | 0.000124 | N | 0.1016 | N | 25 | 2020-01-03 14:49 | 6
HSFK227166 | 111111 | 2020-01-03 | 2.2544 | 24.1917 | 2.2546 | 6.3254 | 5.76 | 5.1946 |  | 0.099 | S | 110 | ? | 66 | 100907 | CuNi | 1.3 | 0.000124 | N | 0.1016 | N | 25 | 2020-01-03 14:49 | 6
HSFK227166 | 111111 | 2020-01-03 | 4.0221 | 24.2052 | 4.0225 | 6.3254 | 5.76 | 5.1946 |  | 0.099 | S | 110 | ? | 66 | 100907 | CuNi | 1.3 | 0.000124 | N | 0.1016 | N | 25 | 2020-01-03 14:49 | 6
HAP233284-001 | 945174-*-* | 2020-01-06 | 284.4543 | 20.0513 | 284.6374 | 296.873 | 269.96 | 243.037 |  | 0.0998 | S | 165 | 7 | 65 | 100838 | E | 0.5 | 0.00013 | N | 0.0168 | N | 25 | 2020-01-06 05:15 | 3
HAP233284-001 | 945174-*-* | 2020-01-06 | 285.1474 | 20.0594 | 285.3307 | 296.873 | 269.96 | 243.037 |  | 0.0998 | S | 165 | 7 | 65 | 100838 | E | 0.5 | 0.00013 | N | 0.0168 | N | 25 | 2020-01-06 05:15 | 3
HAP233284-001 | 945174-*-* | 2020-01-06 | 283.5869 | 20.1217 | 283.7669 | 296.873 | 269.96 | 243.037 |  | 0.0998 | S | 165 | 7 | 65 | 100838 | E | 0.5 | 0.00013 | N | 0.0168 | N | 25 | 2020-01-06 05:16 | 3
HAP233284-001 | 945174-*-* | 2020-01-06 | 284.4384 | 20.1953 | 284.6162 | 296.873 | 269.96 | 243.037 |  | 0.0998 | S | 165 | 7 | 65 | 100838 | E | 0.5 | 0.00013 | N | 0.0168 | N | 25 | 2020-01-06 05:16 | 3
HAP233284-001 | 945174-*-* | 2020-01-06 | 284.5219 | 20.1981 | 284.6996 | 296.873 | 269.96 | 243.037 |  | 0.0998 | S | 165 | 7 | 65 | 100838 | E | 0.5 | 0.00013 | N | 0.0168 | N | 25 | 2020-01-06 05:16 | 3
HAP233284-001 | 945174-*-* | 2020-01-06 | 284.0171 | 20.1379 | 284.1967 | 296.873 | 269.96 | 243.037 |  | 0.0998 | S | 165 | 7 | 65 | 100838 | E | 0.5 | 0.00013 | N | 0.0168 | N | 25 | 2020-01-06 05:16 | 3
HAP233284-001 | 945174-*-* | 2020-01-06 | 282.6895 | 20.2089 | 282.8657 | 296.873 | 269.96 | 243.037 |  | 0.0998 | S | 165 | 7 | 65 | 100838 | E | 0.5 | 0.00013 | N | 0.0168 | N | 25 | 2020-01-06 05:16 | 3
HAP233284-001 | 945174-*-* | 2020-01-06 | 282.8652 | 20.217 | 283.0412 | 296.873 | 269.96 | 243.037 |  | 0.0998 | S | 165 | 7 | 65 | 100838 | E | 0.5 | 0.00013 | N | 0.0168 | N | 25 | 2020-01-06 05:16 | 3
HAP233284-001 | 945174-*-* | 2020-01-06 | 283.5976 | 20.2197 | 283.774 | 296.873 | 269.96 | 243.037 |  | 0.0998 | S | 165 | 7 | 65 | 100838 | E | 0.5 | 0.00013 | N | 0.0168 | N | 25 | 2020-01-06 05:16 | 3
HAP233284-001 | 945174-*-* | 2020-01-06 | 283.2163 | 20.2359 | 283.3918 | 296.873 | 269.96 | 243.037 |  | 0.0998 | S | 165 | 7 | 65 | 100838 | E | 0.5 | 0.00013 | N | 0.0168 | N | 25 | 2020-01-06 05:16 | 3
HAP233284-001 | 945174-*-* | 2020-01-06 | 283.2777 | 20.2522 | 283.4527 | 296.873 | 269.96 | 243.037 |  | 0.0998 | S | 165 | 7 | 65 | 100838 | E | 0.5 | 0.00013 | N | 0.0168 | N | 25 | 2020-01-06 05:16 | 3
HAP233284-001 | 945174-*-* | 2020-01-06 | 283.3946 | 20.2576 | 283.5694 | 296.873 | 269.96 | 243.037 |  | 0.0998 | S | 165 | 7 | 65 | 100838 | E | 0.5 | 0.00013 | N | 0.0168 | N | 25 | 2020-01-06 05:16 | 3
HAP233284-001 | 945174-*-* | 2020-01-06 | 282.4152 | 20.2657 | 282.5891 | 296.873 | 269.96 | 243.037 |  | 0.0998 | S | 165 | 7 | 65 | 100838 | E | 0.5 | 0.00013 | N | 0.0168 | N | 25 | 2020-01-06 05:16 | 3
HAP233284-001 | 945174-*-* | 2020-01-06 | 281.5612 | 20.2901 | 281.7337 | 296.873 | 269.96 | 243.037 |  | 0.0998 | S | 165 | 7 | 65 | 100838 | E | 0.5 | 0.00013 | N | 0.0168 | N | 25 | 2020-01-06 05:16 | 3
HAP233284-001 | 945174-*-* | 2020-01-06 | 282.5435 | 20.355 | 282.7143 | 296.873 | 269.96 | 243.037 |  | 0.0998 | S | 165 | 7 | 65 | 100838 | E | 0.5 | 0.00013 | N | 0.0168 | N | 25 | 2020-01-06 05:16 | 3
HAP233284-001 | 945174-*-* | 2020-01-06 | 283.8733 | 20.3685 | 284.0443 | 296.873 | 269.96 | 243.037 |  | 0.0998 | S | 165 | 7 | 65 | 100838 | E | 0.5 | 0.00013 | N | 0.0168 | N | 25 | 2020-01-06 05:16 | 3
HAP233284-001 | 945174-*-* | 2020-01-06 | 283.5693 | 20.3821 | 283.7396 | 296.873 | 269.96 | 243.037 |  | 0.0998 | S | 165 | 7 | 65 | 100838 | E | 0.5 | 0.00013 | N | 0.0168 | N | 25 | 2020-01-06 05:16 | 3
HAP233284-001 | 945174-*-* | 2020-01-06 | 281.9679 | 20.3956 | 282.1367 | 296.873 | 269.96 | 243.037 |  | 0.0998 | S | 165 | 7 | 65 | 100838 | E | 0.5 | 0.00013 | N | 0.0168 | N | 25 | 2020-01-06 05:16 | 3
HAP233284-001 | 945174-*-* | 2020-01-06 | 283.6346 | 20.4172 | 283.8037 | 296.873 | 269.96 | 243.037 |  | 0.0998 | S | 165 | 7 | 65 | 100838 | E | 0.5 | 0.00013 | N | 0.0168 | N | 25 | 2020-01-06 05:16 | 3
HAP233284-001 | 945174-*-* | 2020-01-06 | 283.1216 | 20.4605 | 283.2888 | 296.873 | 269.96 | 243.037 |  | 0.0998 | S | 165 | 7 | 65 | 100838 | E | 0.5 | 0.00013 | N | 0.0168 | N | 25 | 2020-01-06 05:16 | 3
HAP233284-001 | 945174-*-* | 2020-01-06 | 283.0375 | 20.4822 | 283.2038 | 296.873 | 269.96 | 243.037 |  | 0.0998 | S | 165 | 7 | 65 | 100838 | E | 0.5 | 0.00013 | N | 0.0168 | N | 25 | 2020-01-06 05:16 | 3
HAP233284-001 | 945174-*-* | 2020-01-06 | 283.1794 | 20.6667 | 283.339 | 296.873 | 269.96 | 243.037 |  | 0.0998 | S | 165 | 7 | 65 | 100838 | E | 0.5 | 0.00013 | N | 0.0168 | N | 25 | 2020-01-06 05:17 | 3
HAP233284-001 | 945174-*-* | 2020-01-06 | 277.1891 | 20.6992 | 277.3442 | 296.873 | 269.96 | 243.037 |  | 0.0998 | S | 165 | 7 | 65 | 100838 | E | 0.5 | 0.00013 | N | 0.0168 | N | 25 | 2020-01-06 05:17 | 3
HAP233284-001 | 945174-*-* | 2020-01-06 | 276.4206 | 20.7181 | 276.5745 | 296.873 | 269.96 | 243.037 |  | 0.0998 | S | 165 | 7 | 65 | 100838 | E | 0.5 | 0.00013 | N | 0.0168 | N | 25 | 2020-01-06 05:17 | 3
HAP233284-001 | 945174-*-* | 2020-01-06 | 276.675 | 20.7263 | 276.8288 | 296.873 | 269.96 | 243.037 |  | 0.0998 | S | 165 | 7 | 65 | 100838 | E | 0.5 | 0.00013 | N | 0.0168 | N | 25 | 2020-01-06 05:17 | 3
HAP233284-001 | 945174-*-* | 2020-01-06 | 276.6459 | 20.7317 | 276.7995 | 296.873 | 269.96 | 243.037 |  | 0.0998 | S | 165 | 7 | 65 | 100838 | E | 0.5 | 0.00013 | N | 0.0168 | N | 25 | 2020-01-06 05:17 | 3
HAP233284-001 | 945174-*-* | 2020-01-06 | 276.4163 | 20.7452 | 276.5693 | 296.873 | 269.96 | 243.037 |  | 0.0998 | S | 165 | 7 | 65 | 100838 | E | 0.5 | 0.00013 | N | 0.0168 | N | 25 | 2020-01-06 05:17 | 3
HAP233284-001 | 945174-*-* | 2020-01-06 | 276.4808 | 20.7668 | 276.633 | 296.873 | 269.96 | 243.037 |  | 0.0998 | S | 165 | 7 | 65 | 100838 | E | 0.5 | 0.00013 | N | 0.0168 | N | 25 | 2020-01-06 05:17 | 3
HAP233284-001 | 945174-*-* | 2020-01-06 | 274.873 | 20.7749 | 275.0241 | 296.873 | 269.96 | 243.037 |  | 0.0998 | S | 165 | 7 | 65 | 100838 | E | 0.5 | 0.00013 | N | 0.0168 | N | 25 | 2020-01-06 05:17 | 3
HAP233284-001 | 945174-*-* | 2020-01-06 | 275.1521 | 20.7831 | 275.303 | 296.873 | 269.96 | 243.037 |  | 0.0998 | S | 165 | 7 | 65 | 100838 | E | 0.5 | 0.00013 | N | 0.0168 | N | 25 | 2020-01-06 05:17 | 3
HAP233284-001 | 945174-*-* | 2020-01-06 | 275.2914 | 20.8047 | 275.4416 | 296.873 | 269.96 | 243.037 |  | 0.0998 | S | 165 | 7 | 65 | 100838 | E | 0.5 | 0.00013 | N | 0.0168 | N | 25 | 2020-01-06 05:17 | 3
HAP233284-001 | 945174-*-* | 2020-01-06 | 275.7013 | 20.8182 | 275.8512 | 296.873 | 269.96 | 243.037 |  | 0.0998 | S | 165 | 7 | 65 | 100838 | E | 0.5 | 0.00013 | N | 0.0168 | N | 25 | 2020-01-06 05:17 | 3
HAP233284-001 | 945174-*-* | 2020-01-06 | 274.4092 | 20.8372 | 274.5578 | 296.873 | 269.96 | 243.037 |  | 0.0998 | S | 165 | 7 | 65 | 100838 | E | 0.5 | 0.00013 | N | 0.0168 | N | 25 | 2020-01-06 05:17 | 3
HAP233284-001 | 945174-*-* | 2020-01-06 | 273.0837 | 20.8453 | 273.2313 | 296.873 | 269.96 | 243.037 |  | 0.0998 | S | 165 | 7 | 65 | 100838 | E | 0.5 | 0.00013 | N | 0.0168 | N | 25 | 2020-01-06 05:17 | 3
HAP233284-001 | 945174-*-* | 2020-01-06 | 273.4788 | 20.9243 | 273.6238 | 296.873 | 269.96 | 243.037 |  | 0.0998 | S | 165 | 7 | 65 | 100838 | E | 0.5 | 0.00013 | N | 0.0168 | N | 25 | 2020-01-06 05:17 | 3
HAP233284-001 | 945174-*-* | 2020-01-06 | 273.8297 | 20.9324 | 273.9746 | 296.873 | 269.96 | 243.037 |  | 0.0998 | S | 165 | 7 | 65 | 100838 | E | 0.5 | 0.00013 | N | 0.0168 | N | 25 | 2020-01-06 05:17 | 3
HAP233284-001 | 945174-*-* | 2020-01-06 | 273.8155 | 20.8858 | 273.962 | 296.873 | 269.96 | 243.037 |  | 0.0998 | S | 165 | 7 | 65 | 100838 | E | 0.5 | 0.00013 | N | 0.0168 | N | 25 | 2020-01-06 05:17 | 3
HAP233284-001 | 945174-*-* | 2020-01-06 | 273.3734 | 20.9568 | 273.5172 | 296.873 | 269.96 | 243.037 |  | 0.0998 | S | 165 | 7 | 65 | 100838 | E | 0.5 | 0.00013 | N | 0.0168 | N | 25 | 2020-01-06 05:17 | 3
HAP233284-001 | 945174-*-* | 2020-01-06 | 278.715 | 20.9811 | 278.8607 | 296.873 | 269.96 | 243.037 |  | 0.0998 | S | 165 | 7 | 65 | 100838 | E | 0.5 | 0.00013 | N | 0.0168 | N | 25 | 2020-01-06 05:18 | 3
HAP233284-001 | 945174-*-* | 2020-01-06 | 277.3088 | 20.9973 | 277.4532 | 296.873 | 269.96 | 243.037 |  | 0.0998 | S | 165 | 7 | 65 | 100838 | E | 0.5 | 0.00013 | N | 0.0168 | N | 25 | 2020-01-06 05:18 | 3
HAP233284-001 | 945174-*-* | 2020-01-06 | 276.5622 | 21.0135 | 276.7056 | 296.873 | 269.96 | 243.037 |  | 0.0998 | S | 165 | 7 | 65 | 100838 | E | 0.5 | 0.00013 | N | 0.0168 | N | 25 | 2020-01-06 05:18 | 3
HAP233284-001 | 945174-*-* | 2020-01-06 | 276.8562 | 21.0163 | 276.9996 | 296.873 | 269.96 | 243.037 |  | 0.0998 | S | 165 | 7 | 65 | 100838 | E | 0.5 | 0.00013 | N | 0.0168 | N | 25 | 2020-01-06 05:18 | 3
HAP233284-001 | 945174-*-* | 2020-01-06 | 277.7581 | 21.0271 | 277.9016 | 296.873 | 269.96 | 243.037 |  | 0.0998 | S | 165 | 7 | 65 | 100838 | E | 0.5 | 0.00013 | N | 0.0168 | N | 25 | 2020-01-06 05:18 | 3
HAP233284-001 | 945174-*-* | 2020-01-06 | 276.7433 | 21.0433 | 276.8857 | 296.873 | 269.96 | 243.037 |  | 0.0998 | S | 165 | 7 | 65 | 100838 | E | 0.5 | 0.00013 | N | 0.0168 | N | 25 | 2020-01-06 05:18 | 3
HAP233284-001 | 945174-*-* | 2020-01-06 | 274.5358 | 21.046 | 274.677 | 296.873 | 269.96 | 243.037 |  | 0.0998 | S | 165 | 7 | 65 | 100838 | E | 0.5 | 0.00013 | N | 0.0168 | N | 25 | 2020-01-06 05:18 | 3
HAP233284-001 | 945174-*-* | 2020-01-06 | 276.1188 | 21.0595 | 276.2603 | 296.873 | 269.96 | 243.037 |  | 0.0998 | S | 165 | 7 | 65 | 100838 | E | 0.5 | 0.00013 | N | 0.0168 | N | 25 | 2020-01-06 05:18 | 3
HAP233284-001 | 945174-*-* | 2020-01-06 | 273.36 | 21.2494 | 273.4933 | 296.873 | 269.96 | 243.037 |  | 0.0998 | S | 165 | 7 | 65 | 100838 | E | 0.5 | 0.00013 | N | 0.0168 | N | 25 | 2020-01-06 05:18 | 3
HAP233284-001 | 945174-*-* | 2020-01-06 | 272.2475 | 21.2521 | 272.3802 | 296.873 | 269.96 | 243.037 |  | 0.0998 | S | 165 | 7 | 65 | 100838 | E | 0.5 | 0.00013 | N | 0.0168 | N | 25 | 2020-01-06 05:18 | 3
HAP233284-001 | 945174-*-* | 2020-01-06 | 272.2254 | 21.2548 | 272.358 | 296.873 | 269.96 | 243.037 |  | 0.0998 | S | 165 | 7 | 65 | 100838 | E | 0.5 | 0.00013 | N | 0.0168 | N | 25 | 2020-01-06 05:18 | 3
HAP233284-001 | 945174-*-* | 2020-01-06 | 272.2058 | 21.2656 | 272.338 | 296.873 | 269.96 | 243.037 |  | 0.0998 | S | 165 | 7 | 65 | 100838 | E | 0.5 | 0.00013 | N | 0.0168 | N | 25 | 2020-01-06 05:18 | 3
HAP233284-001 | 945174-*-* | 2020-01-06 | 269.3585 | 21.2548 | 269.4897 | 296.873 | 269.96 | 243.037 |  | 0.0998 | S | 165 | 7 | 65 | 100838 | E | 0.5 | 0.00013 | N | 0.0168 | N | 25 | 2020-01-06 05:19 | 3
HAP233284-001 | 945174-*-* | 2020-01-06 | 271.6078 | 21.2629 | 271.7398 | 296.873 | 269.96 | 243.037 |  | 0.0998 | S | 165 | 7 | 65 | 100838 | E | 0.5 | 0.00013 | N | 0.0168 | N | 25 | 2020-01-06 05:19 | 3
HAP233284-001 | 945174-*-* | 2020-01-06 | 271.7771 | 21.2683 | 271.909 | 296.873 | 269.96 | 243.037 |  | 0.0998 | S | 165 | 7 | 65 | 100838 | E | 0.5 | 0.00013 | N | 0.0168 | N | 25 | 2020-01-06 05:19 | 3
HAP233284-001 | 945174-*-* | 2020-01-06 | 267.5746 | 21.2737 | 267.7043 | 296.873 | 269.96 | 243.037 |  | 0.0998 | S | 165 | 7 | 65 | 100838 | E | 0.5 | 0.00013 | N | 0.0168 | N | 25 | 2020-01-06 05:19 | 3
HAP233284-001 | 945174-*-* | 2020-01-06 | 266.0007 | 21.3392 | 266.1274 | 296.873 | 269.96 | 243.037 |  | 0.0998 | S | 165 | 7 | 65 | 100838 | E | 0.5 | 0.00013 | N | 0.0168 | N | 25 | 2020-01-06 05:19 | 3
HAP233284-001 | 945174-*-* | 2020-01-06 | 265.0565 | 21.3365 | 265.1828 | 296.873 | 269.96 | 243.037 |  | 0.0998 | S | 165 | 7 | 65 | 100838 | E | 0.5 | 0.00013 | N | 0.0168 | N | 25 | 2020-01-06 05:19 | 3
HAP233284-001 | 945174-*-* | 2020-01-06 | 265.044 | 21.3392 | 265.1702 | 296.873 | 269.96 | 243.037 |  | 0.0998 | S | 165 | 7 | 65 | 100838 | E | 0.5 | 0.00013 | N | 0.0168 | N | 25 | 2020-01-06 05:19 | 3
HAP233284-001 | 945174-*-* | 2020-01-06 | 263.944 | 21.3608 | 264.0689 | 296.873 | 269.96 | 243.037 |  | 0.0998 | S | 165 | 7 | 65 | 100838 | E | 0.5 | 0.00013 | N | 0.0168 | N | 25 | 2020-01-06 05:19 | 3
HAP233284-001 | 945174-*-* | 2020-01-06 | 264.3473 | 21.3798 | 264.4717 | 296.873 | 269.96 | 243.037 |  | 0.0998 | S | 165 | 7 | 65 | 100838 | E | 0.5 | 0.00013 | N | 0.0168 | N | 25 | 2020-01-06 05:19 | 3
HAP233284-001 | 945174-*-* | 2020-01-06 | 265.7596 | 21.4149 | 265.8835 | 296.873 | 269.96 | 243.037 |  | 0.0998 | S | 165 | 7 | 65 | 100838 | E | 0.5 | 0.00013 | N | 0.0168 | N | 25 | 2020-01-06 05:19 | 3
HAP233284-001 | 945174-*-* | 2020-01-06 | 264.4015 | 21.4338 | 264.5241 | 296.873 | 269.96 | 243.037 |  | 0.0998 | S | 165 | 7 | 65 | 100838 | E | 0.5 | 0.00013 | N | 0.0168 | N | 25 | 2020-01-06 05:19 | 3
HAP233284-001 | 945174-*-* | 2020-01-06 | 265.725 | 21.4528 | 265.8476 | 296.873 | 269.96 | 243.037 |  | 0.0998 | S | 165 | 7 | 65 | 100838 | E | 0.5 | 0.00013 | N | 0.0168 | N | 25 | 2020-01-06 05:19 | 3
HAP233284-001 | 945174-*-* | 2020-01-06 | 263.5315 | 21.4365 | 263.6536 | 296.873 | 269.96 | 243.037 |  | 0.0998 | S | 165 | 7 | 65 | 100838 | E | 0.5 | 0.00013 | N | 0.0168 | N | 25 | 2020-01-06 05:19 | 3
HAP233284-001 | 945174-*-* | 2020-01-06 | 262.6972 | 21.4528 | 262.8184 | 296.873 | 269.96 | 243.037 |  | 0.0998 | S | 165 | 7 | 65 | 100838 | E | 0.5 | 0.00013 | N | 0.0168 | N | 25 | 2020-01-06 05:19 | 3
HAP233284-001 | 945174-*-* | 2020-01-06 | 262.7846 | 21.5426 | 262.9027 | 296.873 | 269.96 | 243.037 |  | 0.0998 | S | 165 | 7 | 65 | 100838 | E | 0.5 | 0.00013 | N | 0.0168 | N | 25 | 2020-01-06 05:19 | 3
HAP233284-001 | 945174-*-* | 2020-01-06 | 261.3566 | 21.5696 | 261.4732 | 296.873 | 269.96 | 243.037 |  | 0.0998 | S | 165 | 7 | 65 | 100838 | E | 0.5 | 0.00013 | N | 0.0168 | N | 25 | 2020-01-06 05:19 | 3
HAP233284-001 | 945174-*-* | 2020-01-06 | 261.7177 | 21.5831 | 261.834 | 296.873 | 269.96 | 243.037 |  | 0.0998 | S | 165 | 7 | 65 | 100838 | E | 0.5 | 0.00013 | N | 0.0168 | N | 25 | 2020-01-06 05:19 | 3
HAP233284-001 | 945174-*-* | 2020-01-06 | 261.6414 | 21.5966 | 261.7572 | 296.873 | 269.96 | 243.037 |  | 0.0998 | S | 165 | 7 | 65 | 100838 | E | 0.5 | 0.00013 | N | 0.0168 | N | 25 | 2020-01-06 05:19 | 3
HAP233284-001 | 945174-*-* | 2020-01-06 | 268.9129 | 21.6129 | 269.0313 | 296.873 | 269.96 | 243.037 |  | 0.0998 | S | 165 | 7 | 65 | 100838 | E | 0.5 | 0.00013 | N | 0.0168 | N | 25 | 2020-01-06 05:19 | 3
HAP233284-001 | 945174-*-* | 2020-01-06 | 265.5172 | 21.6074 | 265.6343 | 296.873 | 269.96 | 243.037 |  | 0.0998 | S | 165 | 7 | 65 | 100838 | E | 0.5 | 0.00013 | N | 0.0168 | N | 25 | 2020-01-06 05:19 | 3
HAP233284-001 | 945174-*-* | 2020-01-06 | 264.881 | 21.548 | 264.9999 | 296.873 | 269.96 | 243.037 |  | 0.0998 | S | 165 | 7 | 65 | 100838 | E | 0.5 | 0.00013 | N | 0.0168 | N | 25 | 2020-01-06 05:20 | 3
HAP233284-001 | 945174-*-* | 2020-01-06 | 265.2556 | 21.6026 | 265.3728 | 296.873 | 269.96 | 243.037 |  | 0.0998 | S | 165 | 7 | 65 | 100838 | E | 0.5 | 0.00013 | N | 0.0168 | N | 25 | 2020-01-06 05:20 | 3
HAP233284-001 | 945174-*-* | 2020-01-06 | 272.1395 | 21.5918 | 272.2602 | 296.873 | 269.96 | 243.037 |  | 0.0998 | S | 165 | 7 | 65 | 100838 | E | 0.5 | 0.00013 | N | 0.0168 | N | 25 | 2020-01-06 05:20 | 3
HAP233284-001 | 945174-*-* | 2020-01-06 | 269.5418 | 21.581 | 269.6617 | 296.873 | 269.96 | 243.037 |  | 0.0998 | S | 165 | 7 | 65 | 100838 | E | 0.5 | 0.00013 | N | 0.0168 | N | 25 | 2020-01-06 05:20 | 3
HAP233284-001 | 945174-*-* | 2020-01-06 | 269.3398 | 21.5756 | 269.4597 | 296.873 | 269.96 | 243.037 |  | 0.0998 | S | 165 | 7 | 65 | 100838 | E | 0.5 | 0.00013 | N | 0.0168 | N | 25 | 2020-01-06 05:20 | 3
HAP233284-001 | 945174-*-* | 2020-01-06 | 268.5826 | 21.5594 | 268.7028 | 296.873 | 269.96 | 243.037 |  | 0.0998 | S | 165 | 7 | 65 | 100838 | E | 0.5 | 0.00013 | N | 0.0168 | N | 25 | 2020-01-06 05:20 | 3
HAP233284-001 | 945174-*-* | 2020-01-06 | 268.2836 | 21.5513 | 268.4039 | 296.873 | 269.96 | 243.037 |  | 0.0998 | S | 165 | 7 | 65 | 100838 | E | 0.5 | 0.00013 | N | 0.0168 | N | 25 | 2020-01-06 05:20 | 3
HAP233284-001 | 945174-*-* | 2020-01-06 | 276.9066 | 21.5324 | 277.0315 | 296.873 | 269.96 | 243.037 |  | 0.0998 | S | 165 | 7 | 65 | 100838 | E | 0.5 | 0.00013 | N | 0.0168 | N | 25 | 2020-01-06 05:20 | 3
HAP233284-001 | 945174-*-* | 2020-01-06 | 276.2982 | 21.5567 | 276.4219 | 296.873 | 269.96 | 243.037 |  | 0.0998 | S | 165 | 7 | 65 | 100838 | E | 0.5 | 0.00013 | N | 0.0168 | N | 25 | 2020-01-06 05:20 | 3
HAP233284-001 | 945174-*-* | 2020-01-06 | 275.7888 | 21.5945 | 275.911 | 296.873 | 269.96 | 243.037 |  | 0.0998 | S | 165 | 7 | 65 | 100838 | E | 0.5 | 0.00013 | N | 0.0168 | N | 25 | 2020-01-06 05:20 | 3
HAP233284-001 | 945174-*-* | 2020-01-06 | 273.3338 | 21.6843 | 273.4517 | 296.873 | 269.96 | 243.037 |  | 0.0998 | S | 165 | 7 | 65 | 100838 | E | 0.5 | 0.00013 | N | 0.0168 | N | 25 | 2020-01-06 05:20 | 3
HAP233284-001 | 945174-*-* | 2020-01-06 | 272.8892 | 21.7222 | 273.0055 | 296.873 | 269.96 | 243.037 |  | 0.0998 | S | 165 | 7 | 65 | 100838 | E | 0.5 | 0.00013 | N | 0.0168 | N | 25 | 2020-01-06 05:20 | 3
HK230000 | 945983-*-* | 2019-01-06 | 23.3462 | 21.7499 | 23.3561 | 23.8737 | 22.87 | 21.8563 |  | 0.0444 | S | 50 | 7 | 65 | 103672 | E | 0.5 | 0.00013 | N | 0 | N | 25 | 2020-01-06 05:26 | 1
HK230000 | 945983-*-* | 2019-01-06 | 23.3148 | 21.7147 | 23.3248 | 23.8737 | 22.87 | 21.8563 |  | 0.0444 | S | 50 | 7 | 65 | 103672 | E | 0.5 | 0.00013 | N | 0 | N | 25 | 2020-01-06 05:26 | 1
HK230000 | 945983-*-* | 2019-01-06 | 23.3287 | 21.6607 | 23.3389 | 23.8737 | 22.87 | 21.8563 |  | 0.0444 | S | 50 | 7 | 65 | 103672 | E | 0.5 | 0.00013 | N | 0 | N | 25 | 2020-01-06 05:27 | 1
HK230000 | 945983-*-* | 2019-01-06 | 23.3925 | 21.6282 | 23.4027 | 23.8737 | 22.87 | 21.8563 |  | 0.0444 | S | 50 | 7 | 65 | 103672 | E | 0.5 | 0.00013 | N | 0 | N | 25 | 2020-01-06 05:27 | 1
HK230000 | 945983-*-* | 2019-01-06 | 23.3795 | 21.585 | 23.3899 | 23.8737 | 22.87 | 21.8563 |  | 0.0444 | S | 50 | 7 | 65 | 103672 | E | 0.5 | 0.00013 | N | 0 | N | 25 | 2020-01-06 05:27 | 1
HK230000 | 945983-*-* | 2019-01-06 | 23.4035 | 21.5661 | 23.414 | 23.8737 | 22.87 | 21.8563 |  | 0.0444 | S | 50 | 7 | 65 | 103672 | E | 0.5 | 0.00013 | N | 0 | N | 25 | 2020-01-06 05:27 | 1
HK230000 | 945983-*-* | 2019-01-06 | 23.3874 | 21.6288 | 23.3976 | 23.8737 | 22.87 | 21.8563 |  | 0.0444 | S | 50 | 7 | 65 | 103672 | E | 0.5 | 0.00013 | N | 0 | N | 25 | 2020-01-06 05:27 | 1
HK230000 | 945983-*-* | 2019-01-06 | 23.4367 | 21.5991 | 23.4471 | 23.8737 | 22.87 | 21.8563 |  | 0.0444 | S | 50 | 7 | 65 | 103672 | E | 0.5 | 0.00013 | N | 0 | N | 25 | 2020-01-06 05:27 | 1
HK230000 | 945983-*-* | 2019-01-06 | 23.4425 | 21.5937 | 23.4529 | 23.8737 | 22.87 | 21.8563 |  | 0.0444 | S | 50 | 7 | 65 | 103672 | E | 0.5 | 0.00013 | N | 0 | N | 25 | 2020-01-06 05:27 | 1
HK230000 | 945983-*-* | 2019-01-06 | 23.42 | 21.691 | 23.4301 | 23.8737 | 22.87 | 21.8563 |  | 0.0444 | S | 50 | 7 | 65 | 103672 | E | 0.5 | 0.00013 | N | 0 | N | 25 | 2020-01-06 05:27 | 1
HK230000 | 945983-*-* | 2019-01-06 | 23.386 | 21.7045 | 23.3961 | 23.8737 | 22.87 | 21.8563 |  | 0.0444 | S | 50 | 7 | 65 | 103672 | E | 0.5 | 0.00013 | N | 0 | N | 25 | 2020-01-06 05:27 | 1
HK230000 | 945983-*-* | 2019-01-06 | 23.4864 | 21.7045 | 23.4964 | 23.8737 | 22.87 | 21.8563 |  | 0.0444 | S | 50 | 7 | 65 | 103672 | E | 0.5 | 0.00013 | N | 0 | N | 25 | 2020-01-06 05:27 | 1
HK230000 | 945983-*-* | 2019-01-06 | 23.401 | 21.6694 | 23.4111 | 23.8737 | 22.87 | 21.8563 |  | 0.0444 | S | 50 | 7 | 65 | 103672 | E | 0.5 | 0.00013 | N | 0 | N | 25 | 2020-01-06 05:27 | 1
HK230000 | 945983-*-* | 2019-01-06 | 23.4179 | 21.6261 | 23.4282 | 23.8737 | 22.87 | 21.8563 |  | 0.0444 | S | 50 | 7 | 65 | 103672 | E | 0.5 | 0.00013 | N | 0 | N | 25 | 2020-01-06 05:27 | 1
HK230000 | 945983-*-* | 2019-01-06 | 23.4262 | 21.5964 | 23.4366 | 23.8737 | 22.87 | 21.8563 |  | 0.0444 | S | 50 | 7 | 65 | 103672 | E | 0.5 | 0.00013 | N | 0 | N | 25 | 2020-01-06 05:27 | 1
HK230000 | 945983-*-* | 2019-01-06 | 23.381 | 21.5997 | 23.3913 | 23.8737 | 22.87 | 21.8563 |  | 0.0444 | S | 50 | 7 | 65 | 103672 | E | 0.5 | 0.00013 | N | 0 | N | 25 | 2020-01-06 05:27 | 1
HK230000 | 945983-*-* | 2019-01-06 | 23.4507 | 21.5241 | 23.4613 | 23.8737 | 22.87 | 21.8563 |  | 0.0444 | S | 50 | 7 | 65 | 103672 | E | 0.5 | 0.00013 | N | 0 | N | 25 | 2020-01-06 05:27 | 1
HK230000 | 945983-*-* | 2019-01-06 | 23.5568 | 21.4997 | 23.5675 | 23.8737 | 22.87 | 21.8563 |  | 0.0444 | S | 50 | 7 | 65 | 103672 | E | 0.5 | 0.00013 | N | 0 | N | 25 | 2020-01-06 05:28 | 1
HK230000 | 945983-*-* | 2019-01-06 | 23.5467 | 21.4808 | 23.5575 | 23.8737 | 22.87 | 21.8563 |  | 0.0444 | S | 50 | 7 | 65 | 103672 | E | 0.5 | 0.00013 | N | 0 | N | 25 | 2020-01-06 05:28 | 1
HK230000 | 945983-*-* | 2019-01-06 | 23.6145 | 21.4538 | 23.6254 | 23.8737 | 22.87 | 21.8563 |  | 0.0444 | S | 50 | 7 | 65 | 103672 | E | 0.5 | 0.00013 | N | 0 | N | 25 | 2020-01-06 05:28 | 1
HK230000 | 945983-*-* | 2019-01-06 | 23.4675 | 21.4619 | 23.4783 | 23.8737 | 22.87 | 21.8563 |  | 0.0444 | S | 50 | 7 | 65 | 103672 | E | 0.5 | 0.00013 | N | 0 | N | 25 | 2020-01-06 05:28 | 1
HK230000 | 945983-*-* | 2019-01-06 | 23.5333 | 21.4403 | 23.5442 | 23.8737 | 22.87 | 21.8563 |  | 0.0444 | S | 50 | 7 | 65 | 103672 | E | 0.5 | 0.00013 | N | 0 | N | 25 | 2020-01-06 05:28 | 1
HK230000 | 945983-*-* | 2019-01-06 | 23.5716 | 21.4349 | 23.5825 | 23.8737 | 22.87 | 21.8563 |  | 0.0444 | S | 50 | 7 | 65 | 103672 | E | 0.5 | 0.00013 | N | 0 | N | 25 | 2020-01-06 05:28 | 1
HK230000 | 945983-*-* | 2019-01-06 | 23.5954 | 21.4652 | 23.6062 | 23.8737 | 22.87 | 21.8563 |  | 0.0444 | S | 50 | 7 | 65 | 103672 | E | 0.5 | 0.00013 | N | 0 | N | 25 | 2020-01-06 05:28 | 1
HK230000 | 945983-*-* | 2019-01-06 | 22.6829 | 21.2814 | 22.6939 | 23.8737 | 22.87 | 21.8563 |  | 0.0444 | S | 50 | 7 | 65 | 103672 | E | 0.5 | 0.00013 | N | 0 | N | 25 | 2020-01-06 05:28 | 1
HK230000 | 945983-*-* | 2019-01-06 | 22.6783 | 21.2489 | 22.6894 | 23.8737 | 22.87 | 21.8563 |  | 0.0444 | S | 50 | 7 | 65 | 103672 | E | 0.5 | 0.00013 | N | 0 | N | 25 | 2020-01-06 05:28 | 1
HK230000 | 945983-*-* | 2019-01-06 | 22.626 | 21.2462 | 22.6371 | 23.8737 | 22.87 | 21.8563 |  | 0.0444 | S | 50 | 7 | 65 | 103672 | E | 0.5 | 0.00013 | N | 0 | N | 25 | 2020-01-06 05:28 | 1
HK230000 | 945983-*-* | 2019-01-06 | 22.6739 | 21.2003 | 22.6851 | 23.8737 | 22.87 | 21.8563 |  | 0.0444 | S | 50 | 7 | 65 | 103672 | E | 0.5 | 0.00013 | N | 0 | N | 25 | 2020-01-06 05:28 | 1
HK230000 | 945983-*-* | 2019-01-06 | 22.5583 | 21.2084 | 22.5694 | 23.8737 | 22.87 | 21.8563 |  | 0.0444 | S | 50 | 7 | 65 | 103672 | E | 0.5 | 0.00013 | N | 0 | N | 25 | 2020-01-06 05:28 | 1
HK230000 | 945983-*-* | 2019-01-06 | 22.5283 | 21.2003 | 22.5394 | 23.8737 | 22.87 | 21.8563 |  | 0.0444 | S | 50 | 7 | 65 | 103672 | E | 0.5 | 0.00013 | N | 0 | N | 25 | 2020-01-06 05:28 | 1
HK230000 | 945983-*-* | 2019-01-06 | 22.5728 | 21.2246 | 22.5839 | 23.8737 | 22.87 | 21.8563 |  | 0.0444 | S | 50 | 7 | 65 | 103672 | E | 0.5 | 0.00013 | N | 0 | N | 25 | 2020-01-06 05:29 | 1
HK230000 | 945983-*-* | 2019-01-06 | 22.6395 | 21.2462 | 22.6506 | 23.8737 | 22.87 | 21.8563 |  | 0.0444 | S | 50 | 7 | 65 | 103672 | E | 0.5 | 0.00013 | N | 0 | N | 25 | 2020-01-06 05:29 | 1
HK230000 | 945983-*-* | 2019-01-06 | 22.5954 | 21.3036 | 22.6063 | 23.8737 | 22.87 | 21.8563 |  | 0.0444 | S | 50 | 7 | 65 | 103672 | E | 0.5 | 0.00013 | N | 0 | N | 25 | 2020-01-06 05:29 | 1
HK230000 | 945983-*-* | 2019-01-06 | 22.6854 | 21.2327 | 22.6965 | 23.8737 | 22.87 | 21.8563 |  | 0.0444 | S | 50 | 7 | 65 | 103672 | E | 0.5 | 0.00013 | N | 0 | N | 25 | 2020-01-06 05:29 | 1
HK230000 | 945983-*-* | 2019-01-06 | 22.6555 | 21.2057 | 22.6667 | 23.8737 | 22.87 | 21.8563 |  | 0.0444 | S | 50 | 7 | 65 | 103672 | E | 0.5 | 0.00013 | N | 0 | N | 25 | 2020-01-06 05:29 | 1
HK230000 | 945983-*-* | 2019-01-06 | 22.6854 | 21.2414 | 22.6965 | 23.8737 | 22.87 | 21.8563 |  | 0.0444 | S | 50 | 7 | 65 | 103672 | E | 0.5 | 0.00013 | N | 0 | N | 25 | 2020-01-06 05:29 | 1
HK230000 | 945983-*-* | 2019-01-06 | 22.6529 | 21.2198 | 22.6641 | 23.8737 | 22.87 | 21.8563 |  | 0.0444 | S | 50 | 7 | 65 | 103672 | E | 0.5 | 0.00013 | N | 0 | N | 25 | 2020-01-06 05:29 | 1
HK230000 | 945983-*-* | 2019-01-06 | 22.5914 | 21.182 | 22.6027 | 23.8737 | 22.87 | 21.8563 |  | 0.0444 | S | 50 | 7 | 65 | 103672 | E | 0.5 | 0.00013 | N | 0 | N | 25 | 2020-01-06 05:29 | 1
HK230000 | 945983-*-* | 2019-01-06 | 22.6933 | 21.1333 | 22.7047 | 23.8737 | 22.87 | 21.8563 |  | 0.0444 | S | 50 | 7 | 65 | 103672 | E | 0.5 | 0.00013 | N | 0 | N | 25 | 2020-01-06 05:29 | 1
HK230000 | 945983-*-* | 2019-01-06 | 22.6833 | 21.0981 | 22.6948 | 23.8737 | 22.87 | 21.8563 |  | 0.0444 | S | 50 | 7 | 65 | 103672 | E | 0.5 | 0.00013 | N | 0 | N | 25 | 2020-01-06 05:29 | 1
HK230000 | 945983-*-* | 2019-01-06 | 22.7018 | 20.9954 | 22.7136 | 23.8737 | 22.87 | 21.8563 |  | 0.0444 | S | 50 | 7 | 65 | 103672 | E | 0.5 | 0.00013 | N | 0 | N | 25 | 2020-01-06 05:29 | 1
HK230000 | 945983-*-* | 2019-01-06 | 22.7889 | 20.9521 | 22.8009 | 23.8737 | 22.87 | 21.8563 |  | 0.0444 | S | 50 | 7 | 65 | 103672 | E | 0.5 | 0.00013 | N | 0 | N | 25 | 2020-01-06 05:29 | 1
HK230000 | 945983-*-* | 2019-01-06 | 22.9376 | 20.8845 | 22.9498 | 23.8737 | 22.87 | 21.8563 |  | 0.0444 | S | 50 | 7 | 65 | 103672 | E | 0.5 | 0.00013 | N | 0 | N | 25 | 2020-01-06 05:29 | 1
HK230000 | 945983-*-* | 2019-01-06 | 22.7726 | 20.8007 | 22.7851 | 23.8737 | 22.87 | 21.8563 |  | 0.0444 | S | 50 | 7 | 65 | 103672 | E | 0.5 | 0.00013 | N | 0 | N | 25 | 2020-01-06 05:29 | 1
HK230000 | 945983-*-* | 2019-01-06 | 22.8221 | 20.752 | 22.8347 | 23.8737 | 22.87 | 21.8563 |  | 0.0444 | S | 50 | 7 | 65 | 103672 | E | 0.5 | 0.00013 | N | 0 | N | 25 | 2020-01-06 05:29 | 1
HK230000 | 945983-*-* | 2019-01-06 | 22.6951 | 20.6681 | 22.7079 | 23.8737 | 22.87 | 21.8563 |  | 0.0444 | S | 50 | 7 | 65 | 103672 | E | 0.5 | 0.00013 | N | 0 | N | 25 | 2020-01-06 05:30 | 1
HK230000 | 945983-*-* | 2019-01-06 | 22.7284 | 20.6708 | 22.7412 | 23.8737 | 22.87 | 21.8563 |  | 0.0444 | S | 50 | 7 | 65 | 103672 | E | 0.5 | 0.00013 | N | 0 | N | 25 | 2020-01-06 05:30 | 1
hsk216306 | 945158-*-* | 2020-01-06 | 165.2988 | 20.3444 | 165.3942 | 189.8227 | 172.71 | 155.5973 |  | 0.0992 | S | 45 | 7 | 65 | 100838 | CuNi | 0.6 | 0.000124 | N | 0.0267 | N | 25 | 2020-01-06 05:48 | 3
hsk216306 | 945158-*-* | 2020-01-06 | 164.976 | 20.3119 | 165.0719 | 189.8227 | 172.71 | 155.5973 |  | 0.0992 | S | 45 | 7 | 65 | 100838 | CuNi | 0.6 | 0.000124 | N | 0.0267 | N | 25 | 2020-01-06 05:48 | 3
hsk216306 | 945158-*-* | 2020-01-06 | 165.361 | 20.3092 | 165.4573 | 189.8227 | 172.71 | 155.5973 |  | 0.0992 | S | 45 | 7 | 65 | 100838 | CuNi | 0.6 | 0.000124 | N | 0.0267 | N | 25 | 2020-01-06 05:48 | 3
hsk216306 | 945158-*-* | 2020-01-06 | 167.0579 | 20.3011 | 167.1553 | 189.8227 | 172.71 | 155.5973 |  | 0.0992 | S | 45 | 7 | 65 | 100838 | CuNi | 0.6 | 0.000124 | N | 0.0267 | N | 25 | 2020-01-06 05:48 | 3
hsk216306 | 945158-*-* | 2020-01-06 | 166.1484 | 20.293 | 166.2455 | 189.8227 | 172.71 | 155.5973 |  | 0.0992 | S | 45 | 7 | 65 | 100838 | CuNi | 0.6 | 0.000124 | N | 0.0267 | N | 25 | 2020-01-06 05:48 | 3
hsk216306 | 945158-*-* | 2020-01-06 | 166.9253 | 20.2686 | 167.0233 | 189.8227 | 172.71 | 155.5973 |  | 0.0992 | S | 45 | 7 | 65 | 100838 | CuNi | 0.6 | 0.000124 | N | 0.0267 | N | 25 | 2020-01-06 05:48 | 3
hsk216306 | 945158-*-* | 2020-01-06 | 164.3527 | 20.2524 | 164.4496 | 189.8227 | 172.71 | 155.5973 |  | 0.0992 | S | 45 | 7 | 65 | 100838 | CuNi | 0.6 | 0.000124 | N | 0.0267 | N | 25 | 2020-01-06 05:48 | 3
hsk216306 | 945158-*-* | 2020-01-06 | 163.8751 | 20.201 | 163.9727 | 189.8227 | 172.71 | 155.5973 |  | 0.0992 | S | 45 | 7 | 65 | 100838 | CuNi | 0.6 | 0.000124 | N | 0.0267 | N | 25 | 2020-01-06 05:48 | 3
hsk216306 | 945158-*-* | 2020-01-06 | 164.5022 | 20.1793 | 164.6006 | 189.8227 | 172.71 | 155.5973 |  | 0.0992 | S | 45 | 7 | 65 | 100838 | CuNi | 0.6 | 0.000124 | N | 0.0267 | N | 25 | 2020-01-06 05:48 | 3
hsk216306 | 945158-*-* | 2020-01-06 | 164.7444 | 20.09 | 164.8448 | 189.8227 | 172.71 | 155.5973 |  | 0.0992 | S | 45 | 7 | 65 | 100838 | CuNi | 0.6 | 0.000124 | N | 0.0267 | N | 25 | 2020-01-06 05:49 | 3
hsk216306 | 945158-*-* | 2020-01-06 | 164.2906 | 20.0629 | 164.3913 | 189.8227 | 172.71 | 155.5973 |  | 0.0992 | S | 45 | 7 | 65 | 100838 | CuNi | 0.6 | 0.000124 | N | 0.0267 | N | 25 | 2020-01-06 05:49 | 3
hsk216306 | 945158-*-* | 2020-01-06 | 165.0547 | 20.0548 | 165.156 | 189.8227 | 172.71 | 155.5973 |  | 0.0992 | S | 45 | 7 | 65 | 100838 | CuNi | 0.6 | 0.000124 | N | 0.0267 | N | 25 | 2020-01-06 05:49 | 3
hsk216306 | 945158-*-* | 2020-01-06 | 164.1757 | 20.0115 | 164.2773 | 189.8227 | 172.71 | 155.5973 |  | 0.0992 | S | 45 | 7 | 65 | 100838 | CuNi | 0.6 | 0.000124 | N | 0.0267 | N | 25 | 2020-01-06 05:49 | 3
hsk216306 | 945158-*-* | 2020-01-06 | 163.5149 | 19.9844 | 163.6166 | 189.8227 | 172.71 | 155.5973 |  | 0.0992 | S | 45 | 7 | 65 | 100838 | CuNi | 0.6 | 0.000124 | N | 0.0267 | N | 25 | 2020-01-06 05:49 | 3
hsk216306 | 945158-*-* | 2020-01-06 | 164.5306 | 19.9763 | 164.6332 | 189.8227 | 172.71 | 155.5973 |  | 0.0992 | S | 45 | 7 | 65 | 100838 | CuNi | 0.6 | 0.000124 | N | 0.0267 | N | 25 | 2020-01-06 05:49 | 3
HAP233284-003 | 945176-*-* | 2020-01-06 | 674.6298 | 20.8403 | 674.9949 | 704.9359 | 640.96 | 576.9741 |  | 0.0999 | S | 50 | 7 | 50 | 103672 | E | 0.5 | 0.00013 | N | 0.0135 | N | 25 | 2020-01-06 05:49 | 1
HAP233284-003 | 945176-*-* | 2020-01-06 | 672.1196 | 20.8024 | 672.4866 | 704.9359 | 640.96 | 576.9741 |  | 0.0999 | S | 50 | 7 | 50 | 103672 | E | 0.5 | 0.00013 | N | 0.0135 | N | 25 | 2020-01-06 05:49 | 1
hsk216306 | 945158-*-* | 2020-01-06 | 163.758 | 19.9465 | 163.8607 | 189.8227 | 172.71 | 155.5973 |  | 0.0992 | S | 45 | 7 | 65 | 100838 | CuNi | 0.6 | 0.000124 | N | 0.0267 | N | 25 | 2020-01-06 05:49 | 3
hsk216306 | 945158-*-* | 2020-01-06 | 163.3349 | 19.9547 | 163.4371 | 189.8227 | 172.71 | 155.5973 |  | 0.0992 | S | 45 | 7 | 65 | 100838 | CuNi | 0.6 | 0.000124 | N | 0.0267 | N | 25 | 2020-01-06 05:49 | 3
HAP233284-003 | 945176-*-* | 2020-01-06 | 669.4415 | 20.8078 | 669.8066 | 704.9359 | 640.96 | 576.9741 |  | 0.0999 | S | 50 | 7 | 50 | 103672 | E | 0.5 | 0.00013 | N | 0.0135 | N | 25 | 2020-01-06 05:49 | 1
hsk216306 | 945158-*-* | 2020-01-06 | 164.1918 | 19.9465 | 164.2947 | 189.8227 | 172.71 | 155.5973 |  | 0.0992 | S | 45 | 7 | 65 | 100838 | CuNi | 0.6 | 0.000124 | N | 0.0267 | N | 25 | 2020-01-06 05:49 | 3
HAP233284-003 | 945176-*-* | 2020-01-06 | 668.541 | 20.8295 | 668.9036 | 704.9359 | 640.96 | 576.9741 |  | 0.0999 | S | 50 | 7 | 50 | 103672 | E | 0.5 | 0.00013 | N | 0.0135 | N | 25 | 2020-01-06 05:49 | 1
HAP233284-003 | 945176-*-* | 2020-01-06 | 668.6069 | 20.843 | 668.9684 | 704.9359 | 640.96 | 576.9741 |  | 0.0999 | S | 50 | 7 | 50 | 103672 | E | 0.5 | 0.00013 | N | 0.0135 | N | 25 | 2020-01-06 05:49 | 1
hsk216306 | 945158-*-* | 2020-01-06 | 165.6048 | 19.9574 | 165.7084 | 189.8227 | 172.71 | 155.5973 |  | 0.0992 | S | 45 | 7 | 65 | 100838 | CuNi | 0.6 | 0.000124 | N | 0.0267 | N | 25 | 2020-01-06 05:49 | 3
HAP233284-003 | 945176-*-* | 2020-01-06 | 666.216 | 20.7997 | 666.58 | 704.9359 | 640.96 | 576.9741 |  | 0.0999 | S | 50 | 7 | 50 | 103672 | E | 0.5 | 0.00013 | N | 0.0135 | N | 25 | 2020-01-06 05:49 | 1
hsk216306 | 945158-*-* | 2020-01-06 | 166.0836 | 19.8836 | 166.189 | 189.8227 | 172.71 | 155.5973 |  | 0.0992 | S | 45 | 7 | 65 | 100838 | CuNi | 0.6 | 0.000124 | N | 0.0267 | N | 25 | 2020-01-06 05:49 | 3
hsk216306 | 945158-*-* | 2020-01-06 | 166.8865 | 19.9168 | 166.9918 | 189.8227 | 172.71 | 155.5973 |  | 0.0992 | S | 45 | 7 | 65 | 100838 | CuNi | 0.6 | 0.000124 | N | 0.0267 | N | 25 | 2020-01-06 05:49 | 3
HAP233284-003 | 945176-*-* | 2020-01-06 | 664.1032 | 20.7375 | 664.4714 | 704.9359 | 640.96 | 576.9741 |  | 0.0999 | S | 50 | 7 | 50 | 103672 | E | 0.5 | 0.00013 | N | 0.0135 | N | 25 | 2020-01-06 05:49 | 1
hsk216306 | 945158-*-* | 2020-01-06 | 165.5015 | 19.9113 | 165.606 | 189.8227 | 172.71 | 155.5973 |  | 0.0992 | S | 45 | 7 | 65 | 100838 | CuNi | 0.6 | 0.000124 | N | 0.0267 | N | 25 | 2020-01-06 05:49 | 3
hsk216306 | 945158-*-* | 2020-01-06 | 165.4769 | 19.9032 | 165.5815 | 189.8227 | 172.71 | 155.5973 |  | 0.0992 | S | 45 | 7 | 65 | 100838 | CuNi | 0.6 | 0.000124 | N | 0.0267 | N | 25 | 2020-01-06 05:49 | 3
HAP233284-003 | 945176-*-* | 2020-01-06 | 664.9648 | 20.7294 | 665.3342 | 704.9359 | 640.96 | 576.9741 |  | 0.0999 | S | 50 | 7 | 50 | 103672 | E | 0.5 | 0.00013 | N | 0.0135 | N | 25 | 2020-01-06 05:49 | 1
hsk216306 | 945158-*-* | 2020-01-06 | 166.0144 | 19.8295 | 166.1209 | 189.8227 | 172.71 | 155.5973 |  | 0.0992 | S | 45 | 7 | 65 | 100838 | CuNi | 0.6 | 0.000124 | N | 0.0267 | N | 25 | 2020-01-06 05:49 | 3
HAP233284-003 | 945176-*-* | 2020-01-06 | 663.3314 | 20.7159 | 663.7011 | 704.9359 | 640.96 | 576.9741 |  | 0.0999 | S | 50 | 7 | 50 | 103672 | E | 0.5 | 0.00013 | N | 0.0135 | N | 25 | 2020-01-06 05:49 | 1
hsk216306 | 945158-*-* | 2020-01-06 | 160.6609 | 19.8295 | 160.764 | 189.8227 | 172.71 | 155.5973 |  | 0.0992 | S | 45 | 7 | 65 | 100838 | CuNi | 0.6 | 0.000124 | N | 0.0267 | N | 25 | 2020-01-06 05:49 | 3
HAP233284-003 | 945176-*-* | 2020-01-06 | 660.6596 | 20.705 | 661.0287 | 704.9359 | 640.96 | 576.9741 |  | 0.0999 | S | 50 | 7 | 50 | 103672 | E | 0.5 | 0.00013 | N | 0.0135 | N | 25 | 2020-01-06 05:49 | 1
hsk216306 | 945158-*-* | 2020-01-06 | 160.7266 | 19.8213 | 160.8298 | 189.8227 | 172.71 | 155.5973 |  | 0.0992 | S | 45 | 7 | 65 | 100838 | CuNi | 0.6 | 0.000124 | N | 0.0267 | N | 25 | 2020-01-06 05:49 | 3
HAP233284-003 | 945176-*-* | 2020-01-06 | 659.1785 | 20.6347 | 659.5528 | 704.9359 | 640.96 | 576.9741 |  | 0.0999 | S | 50 | 7 | 50 | 103672 | E | 0.5 | 0.00013 | N | 0.0135 | N | 25 | 2020-01-06 05:49 | 1
hsk216306 | 945158-*-* | 2020-01-06 | 161.0595 | 19.8295 | 161.1628 | 189.8227 | 172.71 | 155.5973 |  | 0.0992 | S | 45 | 7 | 65 | 100838 | CuNi | 0.6 | 0.000124 | N | 0.0267 | N | 25 | 2020-01-06 05:49 | 3
HAP233284-003 | 945176-*-* | 2020-01-06 | 659.0197 | 20.6077 | 659.3962 | 704.9359 | 640.96 | 576.9741 |  | 0.0999 | S | 50 | 7 | 50 | 103672 | E | 0.5 | 0.00013 | N | 0.0135 | N | 25 | 2020-01-06 05:50 | 1
HAP233284-003 | 945176-*-* | 2020-01-06 | 669.3533 | 20.4643 | 669.7482 | 704.9359 | 640.96 | 576.9741 |  | 0.0999 | S | 50 | 7 | 50 | 103672 | E | 0.5 | 0.00013 | N | 0.0135 | N | 25 | 2020-01-06 05:50 | 1
HAP233284-003 | 945176-*-* | 2020-01-06 | 667.4709 | 20.4832 | 667.863 | 704.9359 | 640.96 | 576.9741 |  | 0.0999 | S | 50 | 7 | 50 | 103672 | E | 0.5 | 0.00013 | N | 0.0135 | N | 25 | 2020-01-06 05:50 | 1
HAP233284-003 | 945176-*-* | 2020-01-06 | 665.6579 | 20.4507 | 666.0518 | 704.9359 | 640.96 | 576.9741 |  | 0.0999 | S | 50 | 7 | 50 | 103672 | E | 0.5 | 0.00013 | N | 0.0135 | N | 25 | 2020-01-06 05:50 | 1
hsk216306 | 945158-*-* | 2020-01-06 | 165.0162 | 19.9134 | 165.1204 | 189.8227 | 172.71 | 155.5973 |  | 0.0992 | S | 45 | 7 | 65 | 100838 | CuNi | 0.6 | 0.000124 | N | 0.0267 | N | 25 | 2020-01-06 05:50 | 3
hsk216306 | 945158-*-* | 2020-01-06 | 165.7509 | 19.8755 | 165.8563 | 189.8227 | 172.71 | 155.5973 |  | 0.0992 | S | 45 | 7 | 65 | 100838 | CuNi | 0.6 | 0.000124 | N | 0.0267 | N | 25 | 2020-01-06 05:50 | 3
HAP233284-003 | 945176-*-* | 2020-01-06 | 666.7697 | 20.5049 | 667.1596 | 704.9359 | 640.96 | 576.9741 |  | 0.0999 | S | 50 | 7 | 50 | 103672 | E | 0.5 | 0.00013 | N | 0.0135 | N | 25 | 2020-01-06 05:50 | 1
hsk216306 | 945158-*-* | 2020-01-06 | 166.7982 | 19.8213 | 166.9053 | 189.8227 | 172.71 | 155.5973 |  | 0.0992 | S | 45 | 7 | 65 | 100838 | CuNi | 0.6 | 0.000124 | N | 0.0267 | N | 25 | 2020-01-06 05:50 | 3
HAP233284-003 | 945176-*-* | 2020-01-06 | 663.1849 | 20.5021 | 663.5729 | 704.9359 | 640.96 | 576.9741 |  | 0.0999 | S | 50 | 7 | 50 | 103672 | E | 0.5 | 0.00013 | N | 0.0135 | N | 25 | 2020-01-06 05:50 | 1
hsk216306 | 945158-*-* | 2020-01-06 | 165.8626 | 19.7834 | 165.9699 | 189.8227 | 172.71 | 155.5973 |  | 0.0992 | S | 45 | 7 | 65 | 100838 | CuNi | 0.6 | 0.000124 | N | 0.0267 | N | 25 | 2020-01-06 05:50 | 3
HAP233284-003 | 945176-*-* | 2020-01-06 | 662.002 | 20.4859 | 662.3907 | 704.9359 | 640.96 | 576.9741 |  | 0.0999 | S | 50 | 7 | 50 | 103672 | E | 0.5 | 0.00013 | N | 0.0135 | N | 25 | 2020-01-06 05:50 | 1
hsk216306 | 945158-*-* | 2020-01-06 | 166.4509 | 19.7943 | 166.5584 | 189.8227 | 172.71 | 155.5973 |  | 0.0992 | S | 45 | 7 | 65 | 100838 | CuNi | 0.6 | 0.000124 | N | 0.0267 | N | 25 | 2020-01-06 05:50 | 3
hsk216306 | 945158-*-* | 2020-01-06 | 164.133 | 19.797 | 164.239 | 189.8227 | 172.71 | 155.5973 |  | 0.0992 | S | 45 | 7 | 65 | 100838 | CuNi | 0.6 | 0.000124 | N | 0.0267 | N | 25 | 2020-01-06 05:50 | 3
HAP233284-003 | 945176-*-* | 2020-01-06 | 663.3652 | 20.4426 | 663.7585 | 704.9359 | 640.96 | 576.9741 |  | 0.0999 | S | 50 | 7 | 50 | 103672 | E | 0.5 | 0.00013 | N | 0.0135 | N | 25 | 2020-01-06 05:50 | 1
hsk216306 | 945158-*-* | 2020-01-06 | 163.522 | 19.7395 | 163.6287 | 189.8227 | 172.71 | 155.5973 |  | 0.0992 | S | 45 | 7 | 65 | 100838 | CuNi | 0.6 | 0.000124 | N | 0.0267 | N | 25 | 2020-01-06 05:50 | 3
HAP233284-003 | 945176-*-* | 2020-01-06 | 662.1952 | 20.3236 | 662.598 | 704.9359 | 640.96 | 576.9741 |  | 0.0999 | S | 50 | 7 | 50 | 103672 | E | 0.5 | 0.00013 | N | 0.0135 | N | 25 | 2020-01-06 05:50 | 1
hsk216306 | 945158-*-* | 2020-01-06 | 163.5988 | 19.797 | 163.7044 | 189.8227 | 172.71 | 155.5973 |  | 0.0992 | S | 45 | 7 | 65 | 100838 | CuNi | 0.6 | 0.000124 | N | 0.0267 | N | 25 | 2020-01-06 05:50 | 3
HAP233284-003 | 945176-*-* | 2020-01-06 | 670.1108 | 20.2289 | 670.5267 | 704.9359 | 640.96 | 576.9741 |  | 0.0999 | S | 50 | 7 | 50 | 103672 | E | 0.5 | 0.00013 | N | 0.0135 | N | 25 | 2020-01-06 05:50 | 1
HAP233284-003 | 945176-*-* | 2020-01-06 | 668.2457 | 20.1775 | 668.6649 | 704.9359 | 640.96 | 576.9741 |  | 0.0999 | S | 50 | 7 | 50 | 103672 | E | 0.5 | 0.00013 | N | 0.0135 | N | 25 | 2020-01-06 05:50 | 1
hsk216306 | 945158-*-* | 2020-01-06 | 166.0527 | 19.6718 | 166.1625 | 189.8227 | 172.71 | 155.5973 |  | 0.0992 | S | 45 | 7 | 65 | 100838 | CuNi | 0.6 | 0.000124 | N | 0.0267 | N | 25 | 2020-01-06 05:50 | 3
HAP233284-003 | 945176-*-* | 2020-01-06 | 667.6048 | 20.1639 | 668.0248 | 704.9359 | 640.96 | 576.9741 |  | 0.0999 | S | 50 | 7 | 50 | 103672 | E | 0.5 | 0.00013 | N | 0.0135 | N | 25 | 2020-01-06 05:50 | 1
HAP233284-003 | 945176-*-* | 2020-01-06 | 668.253 | 20.1504 | 668.6745 | 704.9359 | 640.96 | 576.9741 |  | 0.0999 | S | 50 | 7 | 50 | 103672 | E | 0.5 | 0.00013 | N | 0.0135 | N | 25 | 2020-01-06 05:50 | 1
HAP233284-003 | 945176-*-* | 2020-01-06 | 663.1233 | 20.1639 | 663.5405 | 704.9359 | 640.96 | 576.9741 |  | 0.0999 | S | 50 | 7 | 50 | 103672 | E | 0.5 | 0.00013 | N | 0.0135 | N | 25 | 2020-01-06 05:50 | 1
HAP233284-003 | 945176-*-* | 2020-01-06 | 662.2337 | 20.1775 | 662.6491 | 704.9359 | 640.96 | 576.9741 |  | 0.0999 | S | 50 | 7 | 50 | 103672 | E | 0.5 | 0.00013 | N | 0.0135 | N | 25 | 2020-01-06 05:50 | 1
HAP233284-003 | 945176-*-* | 2020-01-06 | 666.1457 | 20.2478 | 666.5575 | 704.9359 | 640.96 | 576.9741 |  | 0.0999 | S | 50 | 7 | 50 | 103672 | E | 0.5 | 0.00013 | N | 0.0135 | N | 25 | 2020-01-06 05:50 | 1
HAP233284-003 | 945176-*-* | 2020-01-06 | 665.546 | 20.2911 | 665.9536 | 704.9359 | 640.96 | 576.9741 |  | 0.0999 | S | 50 | 7 | 50 | 103672 | E | 0.5 | 0.00013 | N | 0.0135 | N | 25 | 2020-01-06 05:50 | 1
hsk216306 | 945158-*-* | 2020-01-06 | 168.2652 | 19.5959 | 168.378 | 189.8227 | 172.71 | 155.5973 |  | 0.0992 | S | 45 | 7 | 65 | 100838 | CuNi | 0.6 | 0.000124 | N | 0.0267 | N | 25 | 2020-01-06 05:51 | 3
hsk216306 | 945158-*-* | 2020-01-06 | 168.6535 | 19.577 | 168.767 | 189.8227 | 172.71 | 155.5973 |  | 0.0992 | S | 45 | 7 | 65 | 100838 | CuNi | 0.6 | 0.000124 | N | 0.0267 | N | 25 | 2020-01-06 05:51 | 3
hsk216306 | 945158-*-* | 2020-01-06 | 166.7051 | 19.558 | 166.8176 | 189.8227 | 172.71 | 155.5973 |  | 0.0992 | S | 45 | 7 | 65 | 100838 | CuNi | 0.6 | 0.000124 | N | 0.0267 | N | 25 | 2020-01-06 05:51 | 3
hsk216306 | 945158-*-* | 2020-01-06 | 166.6842 | 19.5662 | 166.7966 | 189.8227 | 172.71 | 155.5973 |  | 0.0992 | S | 45 | 7 | 65 | 100838 | CuNi | 0.6 | 0.000124 | N | 0.0267 | N | 25 | 2020-01-06 05:51 | 3
hsk216306 | 945158-*-* | 2020-01-06 | 167.5243 | 19.5851 | 167.6368 | 189.8227 | 172.71 | 155.5973 |  | 0.0992 | S | 45 | 7 | 65 | 100838 | CuNi | 0.6 | 0.000124 | N | 0.0267 | N | 25 | 2020-01-06 05:51 | 3
hsk216306 | 945158-*-* | 2020-01-06 | 167.2656 | 19.6041 | 167.3776 | 189.8227 | 172.71 | 155.5973 |  | 0.0992 | S | 45 | 7 | 65 | 100838 | CuNi | 0.6 | 0.000124 | N | 0.0267 | N | 25 | 2020-01-06 05:51 | 3
hsk216306 | 945158-*-* | 2020-01-06 | 167.8451 | 19.6203 | 167.9571 | 189.8227 | 172.71 | 155.5973 |  | 0.0992 | S | 45 | 7 | 65 | 100838 | CuNi | 0.6 | 0.000124 | N | 0.0267 | N | 25 | 2020-01-06 05:51 | 3
hsk216306 | 945158-*-* | 2020-01-06 | 168.6544 | 19.6339 | 168.7667 | 189.8227 | 172.71 | 155.5973 |  | 0.0992 | S | 45 | 7 | 65 | 100838 | CuNi | 0.6 | 0.000124 | N | 0.0267 | N | 25 | 2020-01-06 05:51 | 3
HAP233284-003 | 945176-*-* | 2020-01-06 | 661.8256 | 20.35 | 662.226 | 704.9359 | 640.96 | 576.9741 |  | 0.0999 | S | 50 | 7 | 50 | 103672 | E | 0.5 | 0.00013 | N | 0.0135 | N | 25 | 2020-01-06 05:51 | 1
hsk216306 | 945158-*-* | 2020-01-06 | 165.7499 | 19.6664 | 165.8596 | 189.8227 | 172.71 | 155.5973 |  | 0.0992 | S | 45 | 7 | 65 | 100838 | CuNi | 0.6 | 0.000124 | N | 0.0267 | N | 25 | 2020-01-06 05:51 | 3
HAP233284-003 | 945176-*-* | 2020-01-06 | 266.7284 | 20.3148 | 266.891 | 704.9359 | 640.96 | 576.9741 |  | 0.0999 | S | 50 | 7 | 50 | 103672 | E | 0.5 | 0.00013 | N | 0.0135 | N | 25 | 2020-01-06 05:51 | 1
hsk216306 | 945158-*-* | 2020-01-06 | 165.3294 | 19.6366 | 165.4395 | 189.8227 | 172.71 | 155.5973 |  | 0.0992 | S | 45 | 7 | 65 | 100838 | CuNi | 0.6 | 0.000124 | N | 0.0267 | N | 25 | 2020-01-06 05:51 | 3
hsk216306 | 945158-*-* | 2020-01-06 | 165.4491 | 19.533 | 165.5614 | 189.8227 | 172.71 | 155.5973 |  | 0.0992 | S | 45 | 7 | 65 | 100838 | CuNi | 0.6 | 0.000124 | N | 0.0267 | N | 25 | 2020-01-06 05:51 | 3
hsk216306 | 945158-*-* | 2020-01-06 | 165.3582 | 19.5141 | 165.4708 | 189.8227 | 172.71 | 155.5973 |  | 0.0992 | S | 45 | 7 | 65 | 100838 | CuNi | 0.6 | 0.000124 | N | 0.0267 | N | 25 | 2020-01-06 05:51 | 3
HAP233284-003 | 945176-*-* | 2020-01-06 | 663.7469 | 20.3987 | 664.1442 | 704.9359 | 640.96 | 576.9741 |  | 0.0999 | S | 50 | 7 | 50 | 103672 | E | 0.5 | 0.00013 | N | 0.0135 | N | 25 | 2020-01-06 05:51 | 1
hsk216306 | 945158-*-* | 2020-01-06 | 164.8846 | 19.5032 | 164.997 | 189.8227 | 172.71 | 155.5973 |  | 0.0992 | S | 45 | 7 | 65 | 100838 | CuNi | 0.6 | 0.000124 | N | 0.0267 | N | 25 | 2020-01-06 05:51 | 3
HAP233284-003 | 945176-*-* | 2020-01-06 | 660.0022 | 20.3825 | 660.3986 | 704.9359 | 640.96 | 576.9741 |  | 0.0999 | S | 50 | 7 | 50 | 103672 | E | 0.5 | 0.00013 | N | 0.0135 | N | 25 | 2020-01-06 05:51 | 1
hsk216306 | 945158-*-* | 2020-01-06 | 165.349 | 19.4924 | 165.462 | 189.8227 | 172.71 | 155.5973 |  | 0.0992 | S | 45 | 7 | 65 | 100838 | CuNi | 0.6 | 0.000124 | N | 0.0267 | N | 25 | 2020-01-06 05:51 | 3
hsk216306 | 945158-*-* | 2020-01-06 | 166.7468 | 19.4978 | 166.8607 | 189.8227 | 172.71 | 155.5973 |  | 0.0992 | S | 45 | 7 | 65 | 100838 | CuNi | 0.6 | 0.000124 | N | 0.0267 | N | 25 | 2020-01-06 05:51 | 3
hsk216306 | 945158-*-* | 2020-01-06 | 165.7429 | 19.5059 | 165.8559 | 189.8227 | 172.71 | 155.5973 |  | 0.0992 | S | 45 | 7 | 65 | 100838 | CuNi | 0.6 | 0.000124 | N | 0.0267 | N | 25 | 2020-01-06 05:51 | 3
hsk216306 | 945158-*-* | 2020-01-06 | 165.676 | 19.5005 | 165.789 | 189.8227 | 172.71 | 155.5973 |  | 0.0992 | S | 45 | 7 | 65 | 100838 | CuNi | 0.6 | 0.000124 | N | 0.0267 | N | 25 | 2020-01-06 05:51 | 3
HAP233284-003 | 945176-*-* | 2020-01-06 | 656.0501 | 20.1443 | 656.4645 | 704.9359 | 640.96 | 576.9741 |  | 0.0999 | S | 50 | 7 | 50 | 103672 | E | 0.5 | 0.00013 | N | 0.0135 | N | 25 | 2020-01-06 05:51 | 1
HAP233284-003 | 945176-*-* | 2020-01-06 | 651.6131 | 20.0821 | 652.03 | 704.9359 | 640.96 | 576.9741 |  | 0.0999 | S | 50 | 7 | 50 | 103672 | E | 0.5 | 0.00013 | N | 0.0135 | N | 25 | 2020-01-06 05:52 | 1
HAP233284-003 | 945176-*-* | 2020-01-06 | 655.3199 | 20.0361 | 655.7431 | 704.9359 | 640.96 | 576.9741 |  | 0.0999 | S | 50 | 7 | 50 | 103672 | E | 0.5 | 0.00013 | N | 0.0135 | N | 25 | 2020-01-06 05:52 | 1
hsk216306 | 945158-*-* | 2020-01-06 | 164.9437 | 19.5195 | 165.0559 | 189.8227 | 172.71 | 155.5973 |  | 0.0992 | S | 45 | 7 | 65 | 100838 | CuNi | 0.6 | 0.000124 | N | 0.0267 | N | 25 | 2020-01-06 05:52 | 3
HAP233284-003 | 945176-*-* | 2020-01-06 | 653.8991 | 20.0198 | 654.3227 | 704.9359 | 640.96 | 576.9741 |  | 0.0999 | S | 50 | 7 | 50 | 103672 | E | 0.5 | 0.00013 | N | 0.0135 | N | 25 | 2020-01-06 05:52 | 1
hsk216306 | 945158-*-* | 2020-01-06 | 164.905 | 19.5438 | 165.0167 | 189.8227 | 172.71 | 155.5973 |  | 0.0992 | S | 45 | 7 | 65 | 100838 | CuNi | 0.6 | 0.000124 | N | 0.0267 | N | 25 | 2020-01-06 05:52 | 3
HAP233284-003 | 945176-*-* | 2020-01-06 | 660.5939 | 19.9603 | 661.027 | 704.9359 | 640.96 | 576.9741 |  | 0.0999 | S | 50 | 7 | 50 | 103672 | E | 0.5 | 0.00013 | N | 0.0135 | N | 25 | 2020-01-06 05:52 | 1
hsk216306 | 945158-*-* | 2020-01-06 | 165.6595 | 19.5303 | 165.7719 | 189.8227 | 172.71 | 155.5973 |  | 0.0992 | S | 45 | 7 | 65 | 100838 | CuNi | 0.6 | 0.000124 | N | 0.0267 | N | 25 | 2020-01-06 05:52 | 3
HAP233284-003 | 945176-*-* | 2020-01-06 | 661.4782 | 19.9982 | 661.9086 | 704.9359 | 640.96 | 576.9741 |  | 0.0999 | S | 50 | 7 | 50 | 103672 | E | 0.5 | 0.00013 | N | 0.0135 | N | 25 | 2020-01-06 05:52 | 1
hsk216306 | 945158-*-* | 2020-01-06 | 168.7694 | 19.5493 | 168.8836 | 189.8227 | 172.71 | 155.5973 |  | 0.0992 | S | 45 | 7 | 65 | 100838 | CuNi | 0.6 | 0.000124 | N | 0.0267 | N | 25 | 2020-01-06 05:52 | 3
HAP233284-003 | 945176-*-* | 2020-01-06 | 655.2085 | 20.0415 | 655.6311 | 704.9359 | 640.96 | 576.9741 |  | 0.0999 | S | 50 | 7 | 50 | 103672 | E | 0.5 | 0.00013 | N | 0.0135 | N | 25 | 2020-01-06 05:52 | 1
hsk216306 | 945158-*-* | 2020-01-06 | 167.882 | 19.5303 | 167.996 | 189.8227 | 172.71 | 155.5973 |  | 0.0992 | S | 45 | 7 | 65 | 100838 | CuNi | 0.6 | 0.000124 | N | 0.0267 | N | 25 | 2020-01-06 05:52 | 3
HAP233284-003 | 945176-*-* | 2020-01-06 | 651.8324 | 20.0307 | 652.2538 | 704.9359 | 640.96 | 576.9741 |  | 0.0999 | S | 50 | 7 | 50 | 103672 | E | 0.5 | 0.00013 | N | 0.0135 | N | 25 | 2020-01-06 05:52 | 1
hsk216306 | 945158-*-* | 2020-01-06 | 168.2673 | 19.4565 | 168.383 | 189.8227 | 172.71 | 155.5973 |  | 0.0992 | S | 45 | 7 | 65 | 100838 | CuNi | 0.6 | 0.000124 | N | 0.0267 | N | 25 | 2020-01-06 05:52 | 3
HAP233284-003 | 945176-*-* | 2020-01-06 | 646.4482 | 20.0686 | 646.8629 | 704.9359 | 640.96 | 576.9741 |  | 0.0999 | S | 50 | 7 | 50 | 103672 | E | 0.5 | 0.00013 | N | 0.0135 | N | 25 | 2020-01-06 05:52 | 1
hsk216306 | 945158-*-* | 2020-01-06 | 170.5812 | 19.5168 | 170.6973 | 189.8227 | 172.71 | 155.5973 |  | 0.0992 | S | 45 | 7 | 65 | 100838 | CuNi | 0.6 | 0.000124 | N | 0.0267 | N | 25 | 2020-01-06 05:52 | 3
HAP233284-003 | 945176-*-* | 2020-01-06 | 638.3394 | 20.1037 | 638.746 | 704.9359 | 640.96 | 576.9741 |  | 0.0999 | S | 50 | 7 | 50 | 103672 | E | 0.5 | 0.00013 | N | 0.0135 | N | 25 | 2020-01-06 05:52 | 1
hsk216306 | 945158-*-* | 2020-01-06 | 170.164 | 19.4403 | 170.2814 | 189.8227 | 172.71 | 155.5973 |  | 0.0992 | S | 45 | 7 | 65 | 100838 | CuNi | 0.6 | 0.000124 | N | 0.0267 | N | 25 | 2020-01-06 05:52 | 3
HAP233284-003 | 945176-*-* | 2020-01-06 | 639.3406 | 20.147 | 639.7442 | 704.9359 | 640.96 | 576.9741 |  | 0.0999 | S | 50 | 7 | 50 | 103672 | E | 0.5 | 0.00013 | N | 0.0135 | N | 25 | 2020-01-06 05:52 | 1
hsk216306 | 945158-*-* | 2020-01-06 | 170.5788 | 19.4295 | 170.6967 | 189.8227 | 172.71 | 155.5973 |  | 0.0992 | S | 45 | 7 | 65 | 100838 | CuNi | 0.6 | 0.000124 | N | 0.0267 | N | 25 | 2020-01-06 05:52 | 3
HAP233284-003 | 945176-*-* | 2020-01-06 | 645.8743 | 20.166 | 646.2804 | 704.9359 | 640.96 | 576.9741 |  | 0.0999 | S | 50 | 7 | 50 | 103672 | E | 0.5 | 0.00013 | N | 0.0135 | N | 25 | 2020-01-06 05:52 | 1
HAP233284-003 | 945176-*-* | 2020-01-06 | 664.3205 | 20.1091 | 664.7431 | 704.9359 | 640.96 | 576.9741 |  | 0.0999 | S | 50 | 7 | 50 | 103672 | E | 0.5 | 0.00013 | N | 0.0135 | N | 25 | 2020-01-06 05:52 | 1
hsk216306 | 945158-*-* | 2020-01-06 | 162.6752 | 19.4511 | 162.7872 | 189.8227 | 172.71 | 155.5973 |  | 0.0992 | S | 45 | 7 | 65 | 100838 | CuNi | 0.6 | 0.000124 | N | 0.0267 | N | 25 | 2020-01-06 05:52 | 3
HAP233284-003 | 945176-*-* | 2020-01-06 | 667.1812 | 20.055 | 667.6103 | 704.9359 | 640.96 | 576.9741 |  | 0.0999 | S | 50 | 7 | 50 | 103672 | E | 0.5 | 0.00013 | N | 0.0135 | N | 25 | 2020-01-06 05:52 | 1
HAP233284-003 | 945176-*-* | 2020-01-06 | 673.1516 | 20.0117 | 673.5884 | 704.9359 | 640.96 | 576.9741 |  | 0.0999 | S | 50 | 7 | 50 | 103672 | E | 0.5 | 0.00013 | N | 0.0135 | N | 25 | 2020-01-06 05:52 | 1
hsk216306 | 945158-*-* | 2020-01-06 | 162.8048 | 19.4809 | 162.9163 | 189.8227 | 172.71 | 155.5973 |  | 0.0992 | S | 45 | 7 | 65 | 100838 | CuNi | 0.6 | 0.000124 | N | 0.0267 | N | 25 | 2020-01-06 05:52 | 3
HAP233284-003 | 945176-*-* | 2020-01-06 | 674.9793 | 20.0361 | 675.4151 | 704.9359 | 640.96 | 576.9741 |  | 0.0999 | S | 50 | 7 | 50 | 103672 | E | 0.5 | 0.00013 | N | 0.0135 | N | 25 | 2020-01-06 05:52 | 1
hsk216306 | 945158-*-* | 2020-01-06 | 163.2604 | 19.4782 | 163.3722 | 189.8227 | 172.71 | 155.5973 |  | 0.0992 | S | 45 | 7 | 65 | 100838 | CuNi | 0.6 | 0.000124 | N | 0.0267 | N | 25 | 2020-01-06 05:52 | 3
hsk216306 | 945158-*-* | 2020-01-06 | 165.5942 | 19.4809 | 165.7076 | 189.8227 | 172.71 | 155.5973 |  | 0.0992 | S | 45 | 7 | 65 | 100838 | CuNi | 0.6 | 0.000124 | N | 0.0267 | N | 25 | 2020-01-06 05:52 | 3
HAP233284-003 | 945176-*-* | 2020-01-06 | 647.3835 | 20.0848 | 647.7975 | 704.9359 | 640.96 | 576.9741 |  | 0.0999 | S | 50 | 7 | 50 | 103672 | E | 0.5 | 0.00013 | N | 0.0135 | N | 25 | 2020-01-06 05:52 | 1
hsk216306 | 945158-*-* | 2020-01-06 | 165.4678 | 19.4944 | 165.5809 | 189.8227 | 172.71 | 155.5973 |  | 0.0992 | S | 45 | 7 | 65 | 100838 | CuNi | 0.6 | 0.000124 | N | 0.0267 | N | 25 | 2020-01-06 05:52 | 3
HAP233284-003 | 945176-*-* | 2020-01-06 | 654.3577 | 20.1254 | 654.7726 | 704.9359 | 640.96 | 576.9741 |  | 0.0999 | S | 50 | 7 | 50 | 103672 | E | 0.5 | 0.00013 | N | 0.0135 | N | 25 | 2020-01-06 05:52 | 1
hsk216306 | 945158-*-* | 2020-01-06 | 166.2614 | 19.5269 | 166.3743 | 189.8227 | 172.71 | 155.5973 |  | 0.0992 | S | 45 | 7 | 65 | 100838 | CuNi | 0.6 | 0.000124 | N | 0.0267 | N | 25 | 2020-01-06 05:52 | 3
HAP233284-003 | 945176-*-* | 2020-01-06 | 651.8733 | 20.1335 | 652.2859 | 704.9359 | 640.96 | 576.9741 |  | 0.0999 | S | 50 | 7 | 50 | 103672 | E | 0.5 | 0.00013 | N | 0.0135 | N | 25 | 2020-01-06 05:52 | 1
hsk216306 | 945158-*-* | 2020-01-06 | 165.1063 | 19.5324 | 165.2183 | 189.8227 | 172.71 | 155.5973 |  | 0.0992 | S | 45 | 7 | 65 | 100838 | CuNi | 0.6 | 0.000124 | N | 0.0267 | N | 25 | 2020-01-06 05:52 | 3
HAP233284-003 | 945176-*-* | 2020-01-06 | 659.8783 | 20.147 | 660.2949 | 704.9359 | 640.96 | 576.9741 |  | 0.0999 | S | 50 | 7 | 50 | 103672 | E | 0.5 | 0.00013 | N | 0.0135 | N | 25 | 2020-01-06 05:52 | 1
hsk216306 | 945158-*-* | 2020-01-06 | 165.3204 | 19.5486 | 165.4323 | 189.8227 | 172.71 | 155.5973 |  | 0.0992 | S | 45 | 7 | 65 | 100838 | CuNi | 0.6 | 0.000124 | N | 0.0267 | N | 25 | 2020-01-06 05:52 | 3
HAP233284-003 | 945176-*-* | 2020-01-06 | 656.4506 | 20.1552 | 656.8643 | 704.9359 | 640.96 | 576.9741 |  | 0.0999 | S | 50 | 7 | 50 | 103672 | E | 0.5 | 0.00013 | N | 0.0135 | N | 25 | 2020-01-06 05:53 | 1
hsk216306 | 945158-*-* | 2020-01-06 | 165.879 | 19.5567 | 165.991 | 189.8227 | 172.71 | 155.5973 |  | 0.0992 | S | 45 | 7 | 65 | 100838 | CuNi | 0.6 | 0.000124 | N | 0.0267 | N | 25 | 2020-01-06 05:53 | 3
HAP233284-003 | 945176-*-* | 2020-01-06 | 657.7483 | 20.0733 | 658.1698 | 704.9359 | 640.96 | 576.9741 |  | 0.0999 | S | 50 | 7 | 50 | 103672 | E | 0.5 | 0.00013 | N | 0.0135 | N | 25 | 2020-01-06 05:53 | 1
HAP233284-003 | 945176-*-* | 2020-01-06 | 655.8621 | 20.1335 | 656.2773 | 704.9359 | 640.96 | 576.9741 |  | 0.0999 | S | 50 | 7 | 50 | 103672 | E | 0.5 | 0.00013 | N | 0.0135 | N | 25 | 2020-01-06 05:53 | 1
HAP233284-003 | 945176-*-* | 2020-01-06 | 657.6119 | 20.0869 | 658.0322 | 704.9359 | 640.96 | 576.9741 |  | 0.0999 | S | 50 | 7 | 50 | 103672 | E | 0.5 | 0.00013 | N | 0.0135 | N | 25 | 2020-01-06 05:53 | 1
hsk216306 | 945158-*-* | 2020-01-06 | 166.6091 | 19.6298 | 166.7201 | 189.8227 | 172.71 | 155.5973 |  | 0.0992 | S | 45 | 7 | 65 | 100838 | CuNi | 0.6 | 0.000124 | N | 0.0267 | N | 25 | 2020-01-06 05:53 | 3
hsk216306 | 945158-*-* | 2020-01-06 | 166.4014 | 19.6353 | 166.5121 | 189.8227 | 172.71 | 155.5973 |  | 0.0992 | S | 45 | 7 | 65 | 100838 | CuNi | 0.6 | 0.000124 | N | 0.0267 | N | 25 | 2020-01-06 05:53 | 3
HAP233284-003 | 945176-*-* | 2020-01-06 | 661.4085 | 20.1822 | 661.823 | 704.9359 | 640.96 | 576.9741 |  | 0.0999 | S | 50 | 7 | 50 | 103672 | E | 0.5 | 0.00013 | N | 0.0135 | N | 25 | 2020-01-06 05:53 | 1
hsk216306 | 945158-*-* | 2020-01-06 | 166.8509 | 19.665 | 166.9613 | 189.8227 | 172.71 | 155.5973 |  | 0.0992 | S | 45 | 7 | 65 | 100838 | CuNi | 0.6 | 0.000124 | N | 0.0267 | N | 25 | 2020-01-06 05:53 | 3
HAP233284-003 | 945176-*-* | 2020-01-06 | 663.7799 | 20.1897 | 664.1952 | 704.9359 | 640.96 | 576.9741 |  | 0.0999 | S | 50 | 7 | 50 | 103672 | E | 0.5 | 0.00013 | N | 0.0135 | N | 25 | 2020-01-06 05:53 | 1
hsk216306 | 945158-*-* | 2020-01-06 | 166.0962 | 19.6786 | 166.2059 | 189.8227 | 172.71 | 155.5973 |  | 0.0992 | S | 45 | 7 | 65 | 100838 | CuNi | 0.6 | 0.000124 | N | 0.0267 | N | 25 | 2020-01-06 05:53 | 3
HAP233284-003 | 945176-*-* | 2020-01-06 | 664.8091 | 20.1816 | 665.2258 | 704.9359 | 640.96 | 576.9741 |  | 0.0999 | S | 50 | 7 | 50 | 103672 | E | 0.5 | 0.00013 | N | 0.0135 | N | 25 | 2020-01-06 05:53 | 1
hsk216306 | 945158-*-* | 2020-01-06 | 165.6997 | 19.6678 | 165.8093 | 189.8227 | 172.71 | 155.5973 |  | 0.0992 | S | 45 | 7 | 65 | 100838 | CuNi | 0.6 | 0.000124 | N | 0.0267 | N | 25 | 2020-01-06 05:53 | 3
hsk216306 | 945158-*-* | 2020-01-06 | 166.6648 | 19.5994 | 166.7765 | 189.8227 | 172.71 | 155.5973 |  | 0.0992 | S | 45 | 7 | 65 | 100838 | CuNi | 0.6 | 0.000124 | N | 0.0267 | N | 25 | 2020-01-06 05:53 | 3
HAP233284-003 | 945176-*-* | 2020-01-06 | 665.991 | 20.1978 | 666.407 | 704.9359 | 640.96 | 576.9741 |  | 0.0999 | S | 50 | 7 | 50 | 103672 | E | 0.5 | 0.00013 | N | 0.0135 | N | 25 | 2020-01-06 05:53 | 1
hsk216306 | 945158-*-* | 2020-01-06 | 167.3607 | 19.6759 | 167.4712 | 189.8227 | 172.71 | 155.5973 |  | 0.0992 | S | 45 | 7 | 65 | 100838 | CuNi | 0.6 | 0.000124 | N | 0.0267 | N | 25 | 2020-01-06 05:53 | 3
hsk216306 | 945158-*-* | 2020-01-06 | 166.8669 | 19.6427 | 166.9778 | 189.8227 | 172.71 | 155.5973 |  | 0.0992 | S | 45 | 7 | 65 | 100838 | CuNi | 0.6 | 0.000124 | N | 0.0267 | N | 25 | 2020-01-06 05:53 | 3
hsk216306 | 945158-*-* | 2020-01-06 | 167.5145 | 19.7192 | 167.6243 | 189.8227 | 172.71 | 155.5973 |  | 0.0992 | S | 45 | 7 | 65 | 100838 | CuNi | 0.6 | 0.000124 | N | 0.0267 | N | 25 | 2020-01-06 05:53 | 3
hsk216306 | 945158-*-* | 2020-01-06 | 164.537 | 19.724 | 164.6448 | 189.8227 | 172.71 | 155.5973 |  | 0.0992 | S | 45 | 7 | 65 | 100838 | CuNi | 0.6 | 0.000124 | N | 0.0267 | N | 25 | 2020-01-06 05:53 | 3
hsk216306 | 945158-*-* | 2020-01-06 | 165.0999 | 19.7213 | 165.208 | 189.8227 | 172.71 | 155.5973 |  | 0.0992 | S | 45 | 7 | 65 | 100838 | CuNi | 0.6 | 0.000124 | N | 0.0267 | N | 25 | 2020-01-06 05:53 | 3
hsk216306 | 945158-*-* | 2020-01-06 | 165.9224 | 19.7673 | 166.0301 | 189.8227 | 172.71 | 155.5973 |  | 0.0992 | S | 45 | 7 | 65 | 100838 | CuNi | 0.6 | 0.000124 | N | 0.0267 | N | 25 | 2020-01-06 05:53 | 3
hsk216306 | 945158-*-* | 2020-01-06 | 166.2384 | 19.8485 | 166.3446 | 189.8227 | 172.71 | 155.5973 |  | 0.0992 | S | 45 | 7 | 65 | 100838 | CuNi | 0.6 | 0.000124 | N | 0.0267 | N | 25 | 2020-01-06 05:53 | 3
hsk216306 | 945158-*-* | 2020-01-06 | 166.2117 | 19.8377 | 166.3181 | 189.8227 | 172.71 | 155.5973 |  | 0.0992 | S | 45 | 7 | 65 | 100838 | CuNi | 0.6 | 0.000124 | N | 0.0267 | N | 25 | 2020-01-06 05:53 | 3
hsk216306 | 945158-*-* | 2020-01-06 | 167.0521 | 19.835 | 167.1592 | 189.8227 | 172.71 | 155.5973 |  | 0.0992 | S | 45 | 7 | 65 | 100838 | CuNi | 0.6 | 0.000124 | N | 0.0267 | N | 25 | 2020-01-06 05:53 | 3
hsk216306 | 945158-*-* | 2020-01-06 | 166.9596 | 19.835 | 167.0666 | 189.8227 | 172.71 | 155.5973 |  | 0.0992 | S | 45 | 7 | 65 | 100838 | CuNi | 0.6 | 0.000124 | N | 0.0267 | N | 25 | 2020-01-06 05:53 | 3
hsk216306 | 945158-*-* | 2020-01-06 | 167.1166 | 19.8404 | 167.2236 | 189.8227 | 172.71 | 155.5973 |  | 0.0992 | S | 45 | 7 | 65 | 100838 | CuNi | 0.6 | 0.000124 | N | 0.0267 | N | 25 | 2020-01-06 05:54 | 3
hsk216306 | 945158-*-* | 2020-01-06 | 167.3318 | 19.8431 | 167.4389 | 189.8227 | 172.71 | 155.5973 |  | 0.0992 | S | 45 | 7 | 65 | 100838 | CuNi | 0.6 | 0.000124 | N | 0.0267 | N | 25 | 2020-01-06 05:54 | 3
hsk216306 | 945158-*-* | 2020-01-06 | 167.1143 | 19.8999 | 167.2201 | 189.8227 | 172.71 | 155.5973 |  | 0.0992 | S | 45 | 7 | 65 | 100838 | CuNi | 0.6 | 0.000124 | N | 0.0267 | N | 25 | 2020-01-06 05:54 | 3
hsk216306 | 945158-*-* | 2020-01-06 | 167.2655 | 19.8479 | 167.3724 | 189.8227 | 172.71 | 155.5973 |  | 0.0992 | S | 45 | 7 | 65 | 100838 | CuNi | 0.6 | 0.000124 | N | 0.0267 | N | 25 | 2020-01-06 05:54 | 3
hsk216306 | 945158-*-* | 2020-01-06 | 167.7172 | 19.8587 | 167.8242 | 189.8227 | 172.71 | 155.5973 |  | 0.0992 | S | 45 | 7 | 65 | 100838 | CuNi | 0.6 | 0.000124 | N | 0.0267 | N | 25 | 2020-01-06 05:54 | 3
hsk216306 | 945158-*-* | 2020-01-06 | 167.7196 | 19.8749 | 167.8262 | 189.8227 | 172.71 | 155.5973 |  | 0.0992 | S | 45 | 7 | 65 | 100838 | CuNi | 0.6 | 0.000124 | N | 0.0267 | N | 25 | 2020-01-06 05:54 | 3
hsk216306 | 945158-*-* | 2020-01-06 | 167.9851 | 19.8885 | 168.0917 | 189.8227 | 172.71 | 155.5973 |  | 0.0992 | S | 45 | 7 | 65 | 100838 | CuNi | 0.6 | 0.000124 | N | 0.0267 | N | 25 | 2020-01-06 05:54 | 3
hsk216306 | 945158-*-* | 2020-01-06 | 168.0835 | 19.9047 | 168.1898 | 189.8227 | 172.71 | 155.5973 |  | 0.0992 | S | 45 | 7 | 65 | 100838 | CuNi | 0.6 | 0.000124 | N | 0.0267 | N | 25 | 2020-01-06 05:54 | 3
hsk216306 | 945158-*-* | 2020-01-06 | 166.2916 | 19.9589 | 166.3956 | 189.8227 | 172.71 | 155.5973 |  | 0.0992 | S | 45 | 7 | 65 | 100838 | CuNi | 0.6 | 0.000124 | N | 0.0267 | N | 25 | 2020-01-06 05:54 | 3
hsk216306 | 945158-*-* | 2020-01-06 | 166.8191 | 19.9805 | 166.923 | 189.8227 | 172.71 | 155.5973 |  | 0.0992 | S | 45 | 7 | 65 | 100838 | CuNi | 0.6 | 0.000124 | N | 0.0267 | N | 25 | 2020-01-06 05:54 | 3
hsk216306 | 945158-*-* | 2020-01-06 | 167.6641 | 20.1104 | 167.7658 | 189.8227 | 172.71 | 155.5973 |  | 0.0992 | S | 45 | 7 | 65 | 100838 | CuNi | 0.6 | 0.000124 | N | 0.0267 | N | 25 | 2020-01-06 05:54 | 3
hsk216306 | 945158-*-* | 2020-01-06 | 167.8008 | 20.6071 | 167.8922 | 189.8227 | 172.71 | 155.5973 |  | 0.0992 | S | 45 | 7 | 65 | 100838 | CuNi | 0.6 | 0.000124 | N | 0.0267 | N | 25 | 2020-01-06 05:56 | 3
hsk216306 | 945158-*-* | 2020-01-06 | 167.2821 | 20.6233 | 167.373 | 189.8227 | 172.71 | 155.5973 |  | 0.0992 | S | 45 | 7 | 65 | 100838 | CuNi | 0.6 | 0.000124 | N | 0.0267 | N | 25 | 2020-01-06 05:56 | 3
hsk216306 | 945158-*-* | 2020-01-06 | 167.5926 | 20.6585 | 167.6829 | 189.8227 | 172.71 | 155.5973 |  | 0.0992 | S | 45 | 7 | 65 | 100838 | CuNi | 0.6 | 0.000124 | N | 0.0267 | N | 25 | 2020-01-06 05:56 | 3
hsk216306 | 945158-*-* | 2020-01-06 | 167.0784 | 20.6855 | 167.1679 | 189.8227 | 172.71 | 155.5973 |  | 0.0992 | S | 45 | 7 | 65 | 100838 | CuNi | 0.6 | 0.000124 | N | 0.0267 | N | 25 | 2020-01-06 05:56 | 3
hsk216306 | 945158-*-* | 2020-01-06 | 166.3316 | 20.7099 | 166.4201 | 189.8227 | 172.71 | 155.5973 |  | 0.0992 | S | 45 | 7 | 65 | 100838 | CuNi | 0.6 | 0.000124 | N | 0.0267 | N | 25 | 2020-01-06 05:56 | 3
hsk216306 | 945158-*-* | 2020-01-06 | 167.1584 | 20.7207 | 167.2471 | 189.8227 | 172.71 | 155.5973 |  | 0.0992 | S | 45 | 7 | 65 | 100838 | CuNi | 0.6 | 0.000124 | N | 0.0267 | N | 25 | 2020-01-06 05:56 | 3
hsk216306 | 945158-*-* | 2020-01-06 | 167.3508 | 20.7369 | 167.4393 | 189.8227 | 172.71 | 155.5973 |  | 0.0992 | S | 45 | 7 | 65 | 100838 | CuNi | 0.6 | 0.000124 | N | 0.0267 | N | 25 | 2020-01-06 05:56 | 3
hsk216306 | 945158-*-* | 2020-01-06 | 166.4272 | 20.745 | 166.515 | 189.8227 | 172.71 | 155.5973 |  | 0.0992 | S | 45 | 7 | 65 | 100838 | CuNi | 0.6 | 0.000124 | N | 0.0267 | N | 25 | 2020-01-06 05:56 | 3
hsk216306 | 945158-*-* | 2020-01-06 | 166.7823 | 20.7558 | 166.8701 | 189.8227 | 172.71 | 155.5973 |  | 0.0992 | S | 45 | 7 | 65 | 100838 | CuNi | 0.6 | 0.000124 | N | 0.0267 | N | 25 | 2020-01-06 05:56 | 3
hsk216306 | 945158-*-* | 2020-01-06 | 167.9017 | 20.7363 | 167.9905 | 189.8227 | 172.71 | 155.5973 |  | 0.0992 | S | 45 | 7 | 65 | 100838 | CuNi | 0.6 | 0.000124 | N | 0.0267 | N | 25 | 2020-01-06 05:56 | 3
hsk216306 | 945158-*-* | 2020-01-06 | 167.2427 | 20.7579 | 167.3307 | 189.8227 | 172.71 | 155.5973 |  | 0.0992 | S | 45 | 7 | 65 | 100838 | CuNi | 0.6 | 0.000124 | N | 0.0267 | N | 25 | 2020-01-06 05:56 | 3
hsk216306 | 945158-*-* | 2020-01-06 | 167.6064 | 20.7714 | 167.6943 | 189.8227 | 172.71 | 155.5973 |  | 0.0992 | S | 45 | 7 | 65 | 100838 | CuNi | 0.6 | 0.000124 | N | 0.0267 | N | 25 | 2020-01-06 05:56 | 3
hsk216306 | 945158-*-* | 2020-01-06 | 166.6104 | 20.8012 | 166.6972 | 189.8227 | 172.71 | 155.5973 |  | 0.0992 | S | 45 | 7 | 65 | 100838 | CuNi | 0.6 | 0.000124 | N | 0.0267 | N | 25 | 2020-01-06 05:56 | 3
hsk216306 | 945158-*-* | 2020-01-06 | 166.0878 | 20.8309 | 166.1737 | 189.8227 | 172.71 | 155.5973 |  | 0.0992 | S | 45 | 7 | 65 | 100838 | CuNi | 0.6 | 0.000124 | N | 0.0267 | N | 25 | 2020-01-06 05:56 | 3
hsk216306 | 945158-*-* | 2020-01-06 | 166.9036 | 20.8391 | 166.9898 | 189.8227 | 172.71 | 155.5973 |  | 0.0992 | S | 45 | 7 | 65 | 100838 | CuNi | 0.6 | 0.000124 | N | 0.0267 | N | 25 | 2020-01-06 05:56 | 3
hsk216306 | 945158-*-* | 2020-01-06 | 165.3503 | 20.858 | 165.4353 | 189.8227 | 172.71 | 155.5973 |  | 0.0992 | S | 45 | 7 | 65 | 100838 | CuNi | 0.6 | 0.000124 | N | 0.0267 | N | 25 | 2020-01-06 05:56 | 3
hsk216306 | 945158-*-* | 2020-01-06 | 165.079 | 20.8742 | 165.1635 | 189.8227 | 172.71 | 155.5973 |  | 0.0992 | S | 45 | 7 | 65 | 100838 | CuNi | 0.6 | 0.000124 | N | 0.0267 | N | 25 | 2020-01-06 05:56 | 3
hsk216306 | 945158-*-* | 2020-01-06 | 165.5456 | 20.9067 | 165.6297 | 189.8227 | 172.71 | 155.5973 |  | 0.0992 | S | 45 | 7 | 65 | 100838 | CuNi | 0.6 | 0.000124 | N | 0.0267 | N | 25 | 2020-01-06 05:57 | 3
hsk216306 | 945158-*-* | 2020-01-06 | 165.797 | 20.9472 | 165.8804 | 189.8227 | 172.71 | 155.5973 |  | 0.0992 | S | 45 | 7 | 65 | 100838 | CuNi | 0.6 | 0.000124 | N | 0.0267 | N | 25 | 2020-01-06 05:57 | 3
hsk216306 | 945158-*-* | 2020-01-06 | 165.6769 | 21.0067 | 165.759 | 189.8227 | 172.71 | 155.5973 |  | 0.0992 | S | 45 | 7 | 65 | 100838 | CuNi | 0.6 | 0.000124 | N | 0.0267 | N | 25 | 2020-01-06 05:57 | 3
hsk216306 | 945158-*-* | 2020-01-06 | 166.1877 | 21.0257 | 166.2696 | 189.8227 | 172.71 | 155.5973 |  | 0.0992 | S | 45 | 7 | 65 | 100838 | CuNi | 0.6 | 0.000124 | N | 0.0267 | N | 25 | 2020-01-06 05:57 | 3
hsk216306 | 945158-*-* | 2020-01-06 | 166.6582 | 21.0527 | 166.7398 | 189.8227 | 172.71 | 155.5973 |  | 0.0992 | S | 45 | 7 | 65 | 100838 | CuNi | 0.6 | 0.000124 | N | 0.0267 | N | 25 | 2020-01-06 05:57 | 3
hsk216306 | 945158-*-* | 2020-01-06 | 166.8197 | 21.0744 | 166.901 | 189.8227 | 172.71 | 155.5973 |  | 0.0992 | S | 45 | 7 | 65 | 100838 | CuNi | 0.6 | 0.000124 | N | 0.0267 | N | 25 | 2020-01-06 05:57 | 3
hsk216306 | 945158-*-* | 2020-01-06 | 167.7384 | 21.096 | 167.8196 | 189.8227 | 172.71 | 155.5973 |  | 0.0992 | S | 45 | 7 | 65 | 100838 | CuNi | 0.6 | 0.000124 | N | 0.0267 | N | 25 | 2020-01-06 05:57 | 3
hsk216306 | 945158-*-* | 2020-01-06 | 165.0527 | 21.1095 | 165.1324 | 189.8227 | 172.71 | 155.5973 |  | 0.0992 | S | 45 | 7 | 65 | 100838 | CuNi | 0.6 | 0.000124 | N | 0.0267 | N | 25 | 2020-01-06 05:57 | 3
hsk216306 | 945158-*-* | 2020-01-06 | 165.3805 | 21.1311 | 165.4598 | 189.8227 | 172.71 | 155.5973 |  | 0.0992 | S | 45 | 7 | 65 | 100838 | CuNi | 0.6 | 0.000124 | N | 0.0267 | N | 25 | 2020-01-06 05:57 | 3
hsk216306 | 945158-*-* | 2020-01-06 | 165.7324 | 21.1582 | 165.8114 | 189.8227 | 172.71 | 155.5973 |  | 0.0992 | S | 45 | 7 | 65 | 100838 | CuNi | 0.6 | 0.000124 | N | 0.0267 | N | 25 | 2020-01-06 05:57 | 3
hsk216306 | 945158-*-* | 2020-01-06 | 167.2463 | 21.2177 | 167.3247 | 189.8227 | 172.71 | 155.5973 |  | 0.0992 | S | 45 | 7 | 65 | 100838 | CuNi | 0.6 | 0.000124 | N | 0.0267 | N | 25 | 2020-01-06 05:57 | 3
hsk216306 | 945158-*-* | 2020-01-06 | 166.6929 | 21.1711 | 166.7721 | 189.8227 | 172.71 | 155.5973 |  | 0.0992 | S | 45 | 7 | 65 | 100838 | CuNi | 0.6 | 0.000124 | N | 0.0267 | N | 25 | 2020-01-06 05:57 | 3
hsk216306 | 945158-*-* | 2020-01-06 | 167.1369 | 21.2447 | 167.2147 | 189.8227 | 172.71 | 155.5973 |  | 0.0992 | S | 45 | 7 | 65 | 100838 | CuNi | 0.6 | 0.000124 | N | 0.0267 | N | 25 | 2020-01-06 05:57 | 3
hsk216306 | 945158-*-* | 2020-01-06 | 166.8472 | 21.2582 | 166.9246 | 189.8227 | 172.71 | 155.5973 |  | 0.0992 | S | 45 | 7 | 65 | 100838 | CuNi | 0.6 | 0.000124 | N | 0.0267 | N | 25 | 2020-01-06 05:57 | 3
hsk216306 | 945158-*-* | 2020-01-06 | 166.3248 | 21.2555 | 166.402 | 189.8227 | 172.71 | 155.5973 |  | 0.0992 | S | 45 | 7 | 65 | 100838 | CuNi | 0.6 | 0.000124 | N | 0.0267 | N | 25 | 2020-01-06 05:57 | 3
hsk216306 | 945158-*-* | 2020-01-06 | 166.5484 | 21.2717 | 166.6255 | 189.8227 | 172.71 | 155.5973 |  | 0.0992 | S | 45 | 7 | 65 | 100838 | CuNi | 0.6 | 0.000124 | N | 0.0267 | N | 25 | 2020-01-06 05:57 | 3
hsk216306 | 945158-*-* | 2020-01-06 | 165.2598 | 21.2717 | 165.3362 | 189.8227 | 172.71 | 155.5973 |  | 0.0992 | S | 45 | 7 | 65 | 100838 | CuNi | 0.6 | 0.000124 | N | 0.0267 | N | 25 | 2020-01-06 05:57 | 3
hsk216306 | 945158-*-* | 2020-01-06 | 165.195 | 21.2116 | 165.2727 | 189.8227 | 172.71 | 155.5973 |  | 0.0992 | S | 45 | 7 | 65 | 100838 | CuNi | 0.6 | 0.000124 | N | 0.0267 | N | 25 | 2020-01-06 05:57 | 3
hsk216306 | 945158-*-* | 2020-01-06 | 165.7018 | 21.2772 | 165.7783 | 189.8227 | 172.71 | 155.5973 |  | 0.0992 | S | 45 | 7 | 65 | 100838 | CuNi | 0.6 | 0.000124 | N | 0.0267 | N | 25 | 2020-01-06 05:58 | 3
hsk216306 | 945158-*-* | 2020-01-06 | 165.9028 | 21.2907 | 165.9792 | 189.8227 | 172.71 | 155.5973 |  | 0.0992 | S | 45 | 7 | 65 | 100838 | CuNi | 0.6 | 0.000124 | N | 0.0267 | N | 25 | 2020-01-06 05:58 | 3
hsk216306 | 945158-*-* | 2020-01-06 | 166.0997 | 21.3015 | 166.176 | 189.8227 | 172.71 | 155.5973 |  | 0.0992 | S | 45 | 7 | 65 | 100838 | CuNi | 0.6 | 0.000124 | N | 0.0267 | N | 25 | 2020-01-06 05:58 | 3
hsk216306 | 945158-*-* | 2020-01-06 | 166.5997 | 21.2468 | 166.6773 | 189.8227 | 172.71 | 155.5973 |  | 0.0992 | S | 45 | 7 | 65 | 100838 | CuNi | 0.6 | 0.000124 | N | 0.0267 | N | 25 | 2020-01-06 05:58 | 3
hsk216306 | 945158-*-* | 2020-01-06 | 163.3265 | 21.2549 | 163.4024 | 189.8227 | 172.71 | 155.5973 |  | 0.0992 | S | 45 | 7 | 65 | 100838 | CuNi | 0.6 | 0.000124 | N | 0.0267 | N | 25 | 2020-01-06 05:58 | 3
hsk216306 | 945158-*-* | 2020-01-06 | 163.3763 | 21.3231 | 163.4508 | 189.8227 | 172.71 | 155.5973 |  | 0.0992 | S | 45 | 7 | 65 | 100838 | CuNi | 0.6 | 0.000124 | N | 0.0267 | N | 25 | 2020-01-06 05:58 | 3
hsk216306 | 945158-*-* | 2020-01-06 | 164.6064 | 21.3009 | 164.682 | 189.8227 | 172.71 | 155.5973 |  | 0.0992 | S | 45 | 7 | 65 | 100838 | CuNi | 0.6 | 0.000124 | N | 0.0267 | N | 25 | 2020-01-06 05:58 | 3
hsk216306 | 945158-*-* | 2020-01-06 | 166.1136 | 21.3279 | 166.1893 | 189.8227 | 172.71 | 155.5973 |  | 0.0992 | S | 45 | 7 | 65 | 100838 | CuNi | 0.6 | 0.000124 | N | 0.0267 | N | 25 | 2020-01-06 05:58 | 3
hsk216306 | 945158-*-* | 2020-01-06 | 166.5768 | 21.4394 | 166.6503 | 189.8227 | 172.71 | 155.5973 |  | 0.0992 | S | 45 | 7 | 65 | 100838 | CuNi | 0.6 | 0.000124 | N | 0.0267 | N | 25 | 2020-01-06 05:58 | 3
hsk216306 | 945158-*-* | 2020-01-06 | 167.1908 | 21.4664 | 167.2641 | 189.8227 | 172.71 | 155.5973 |  | 0.0992 | S | 45 | 7 | 65 | 100838 | CuNi | 0.6 | 0.000124 | N | 0.0267 | N | 25 | 2020-01-06 05:58 | 3
hsk216306 | 945158-*-* | 2020-01-06 | 164.6905 | 21.588 | 164.7602 | 189.8227 | 172.71 | 155.5973 |  | 0.0992 | S | 45 | 7 | 65 | 100838 | CuNi | 0.6 | 0.000124 | N | 0.0267 | N | 25 | 2020-01-06 05:58 | 3
hsk216306 | 945158-*-* | 2020-01-06 | 165.0701 | 21.6043 | 165.1396 | 189.8227 | 172.71 | 155.5973 |  | 0.0992 | S | 45 | 7 | 65 | 100838 | CuNi | 0.6 | 0.000124 | N | 0.0267 | N | 25 | 2020-01-06 05:58 | 3
hsk216306 | 945158-*-* | 2020-01-06 | 165.7738 | 21.6097 | 165.8435 | 189.8227 | 172.71 | 155.5973 |  | 0.0992 | S | 45 | 7 | 65 | 100838 | CuNi | 0.6 | 0.000124 | N | 0.0267 | N | 25 | 2020-01-06 05:58 | 3
hsk216306 | 945158-*-* | 2020-01-06 | 166.7316 | 21.6151 | 166.8016 | 189.8227 | 172.71 | 155.5973 |  | 0.0992 | S | 45 | 7 | 65 | 100838 | CuNi | 0.6 | 0.000124 | N | 0.0267 | N | 25 | 2020-01-06 05:58 | 3
hsk216306 | 945158-*-* | 2020-01-06 | 166.2908 | 21.6151 | 166.3607 | 189.8227 | 172.71 | 155.5973 |  | 0.0992 | S | 45 | 7 | 65 | 100838 | CuNi | 0.6 | 0.000124 | N | 0.0267 | N | 25 | 2020-01-06 05:58 | 3
hsk216306 | 945158-*-* | 2020-01-06 | 166.6677 | 21.6394 | 166.7372 | 189.8227 | 172.71 | 155.5973 |  | 0.0992 | S | 45 | 7 | 65 | 100838 | CuNi | 0.6 | 0.000124 | N | 0.0267 | N | 25 | 2020-01-06 05:58 | 3
hsk216306 | 945158-*-* | 2020-01-06 | 165.814 | 21.6583 | 165.8828 | 189.8227 | 172.71 | 155.5973 |  | 0.0992 | S | 45 | 7 | 65 | 100838 | CuNi | 0.6 | 0.000124 | N | 0.0267 | N | 25 | 2020-01-06 05:58 | 3
hsk216306 | 945158-*-* | 2020-01-06 | 166.0281 | 21.6908 | 166.0963 | 189.8227 | 172.71 | 155.5973 |  | 0.0992 | S | 45 | 7 | 65 | 100838 | CuNi | 0.6 | 0.000124 | N | 0.0267 | N | 25 | 2020-01-06 05:58 | 3
hsk216306 | 945158-*-* | 2020-01-06 | 166.5346 | 21.7097 | 166.6026 | 189.8227 | 172.71 | 155.5973 |  | 0.0992 | S | 45 | 7 | 65 | 100838 | CuNi | 0.6 | 0.000124 | N | 0.0267 | N | 25 | 2020-01-06 05:59 | 3
HAP233284-002 | 945175-*-* | 2020-01-03 | 566.2172 | 19.3809 | 566.6311 | 593.846 | 539.96 | 486.064 |  | 0.0999 | S | 175 | 7 | 150 | 103903 | E | 0.5 | 0.00013 | N | 0.01183 | N | 25 | 2020-01-06 06:13 | 4
HAP233284-002 | 945175-*-* | 2020-01-03 | 566.3549 | 19.4245 | 566.7657 | 593.846 | 539.96 | 486.064 |  | 0.0999 | S | 175 | 7 | 150 | 103903 | E | 0.5 | 0.00013 | N | 0.01183 | N | 25 | 2020-01-06 06:13 | 4
HAP233284-002 | 945175-*-* | 2020-01-03 | 566.2383 | 19.4032 | 566.6506 | 593.846 | 539.96 | 486.064 |  | 0.0999 | S | 175 | 7 | 150 | 103903 | E | 0.5 | 0.00013 | N | 0.01183 | N | 25 | 2020-01-06 06:13 | 4
HAP233284-002 | 945175-*-* | 2020-01-03 | 564.6196 | 19.4171 | 565.0297 | 593.846 | 539.96 | 486.064 |  | 0.0999 | S | 175 | 7 | 150 | 103903 | E | 0.5 | 0.00013 | N | 0.01183 | N | 25 | 2020-01-06 06:13 | 4
HAP233284-002 | 945175-*-* | 2020-01-03 | 564.3935 | 19.4879 | 564.7983 | 593.846 | 539.96 | 486.064 |  | 0.0999 | S | 175 | 7 | 150 | 103903 | E | 0.5 | 0.00013 | N | 0.01183 | N | 25 | 2020-01-06 06:13 | 4
HAP233284-002 | 945175-*-* | 2020-01-03 | 566.7495 | 19.5424 | 567.1519 | 593.846 | 539.96 | 486.064 |  | 0.0999 | S | 175 | 7 | 150 | 103903 | E | 0.5 | 0.00013 | N | 0.01183 | N | 25 | 2020-01-06 06:13 | 4
HAP233284-002 | 945175-*-* | 2020-01-03 | 566.3313 | 19.5099 | 566.7358 | 593.846 | 539.96 | 486.064 |  | 0.0999 | S | 175 | 7 | 150 | 103903 | E | 0.5 | 0.00013 | N | 0.01183 | N | 25 | 2020-01-06 06:13 | 4
HAP233284-002 | 945175-*-* | 2020-01-03 | 563.9874 | 19.5428 | 564.3878 | 593.846 | 539.96 | 486.064 |  | 0.0999 | S | 175 | 7 | 150 | 103903 | E | 0.5 | 0.00013 | N | 0.01183 | N | 25 | 2020-01-06 06:13 | 4
HAP233284-002 | 945175-*-* | 2020-01-03 | 567.0696 | 19.5482 | 567.4718 | 593.846 | 539.96 | 486.064 |  | 0.0999 | S | 175 | 7 | 150 | 103903 | E | 0.5 | 0.00013 | N | 0.01183 | N | 25 | 2020-01-06 06:13 | 4
HAP233284-002 | 945175-*-* | 2020-01-03 | 566.1023 | 19.6027 | 566.4998 | 593.846 | 539.96 | 486.064 |  | 0.0999 | S | 175 | 7 | 150 | 103903 | E | 0.5 | 0.00013 | N | 0.01183 | N | 25 | 2020-01-06 06:13 | 4
HAP233284-002 | 945175-*-* | 2020-01-03 | 564.7174 | 19.6735 | 565.1087 | 593.846 | 539.96 | 486.064 |  | 0.0999 | S | 175 | 7 | 150 | 103903 | E | 0.5 | 0.00013 | N | 0.01183 | N | 25 | 2020-01-06 06:14 | 4
HAP233284-002 | 945175-*-* | 2020-01-03 | 567.6838 | 19.6626 | 568.0779 | 593.846 | 539.96 | 486.064 |  | 0.0999 | S | 175 | 7 | 150 | 103903 | E | 0.5 | 0.00013 | N | 0.01183 | N | 25 | 2020-01-06 06:14 | 4
HAP233284-002 | 945175-*-* | 2020-01-03 | 567.7677 | 19.7226 | 568.1575 | 593.846 | 539.96 | 486.064 |  | 0.0999 | S | 175 | 7 | 150 | 103903 | E | 0.5 | 0.00013 | N | 0.01183 | N | 25 | 2020-01-06 06:14 | 4
HAP233284-002 | 945175-*-* | 2020-01-03 | 566.9575 | 20.0899 | 567.3196 | 593.846 | 539.96 | 486.064 |  | 0.0999 | S | 175 | 7 | 150 | 103903 | E | 0.5 | 0.00013 | N | 0.01183 | N | 25 | 2020-01-06 06:14 | 4
HAP233284-002 | 945175-*-* | 2020-01-03 | 567.9578 | 20.0845 | 568.321 | 593.846 | 539.96 | 486.064 |  | 0.0999 | S | 175 | 7 | 150 | 103903 | E | 0.5 | 0.00013 | N | 0.01183 | N | 25 | 2020-01-06 06:14 | 4
HAP233284-002 | 945175-*-* | 2020-01-03 | 562.5168 | 20.1526 | 562.8715 | 593.846 | 539.96 | 486.064 |  | 0.0999 | S | 175 | 7 | 150 | 103903 | E | 0.5 | 0.00013 | N | 0.01183 | N | 25 | 2020-01-06 06:14 | 4
HAP233284-002 | 945175-*-* | 2020-01-03 | 561.8014 | 20.2562 | 562.148 | 593.846 | 539.96 | 486.064 |  | 0.0999 | S | 175 | 7 | 150 | 103903 | E | 0.5 | 0.00013 | N | 0.01183 | N | 25 | 2020-01-06 06:15 | 4
HAP233284-002 | 945175-*-* | 2020-01-03 | 559.9712 | 20.2535 | 560.3169 | 593.846 | 539.96 | 486.064 |  | 0.0999 | S | 175 | 7 | 150 | 103903 | E | 0.5 | 0.00013 | N | 0.01183 | N | 25 | 2020-01-06 06:15 | 4
HAP233284-002 | 945175-*-* | 2020-01-03 | 555.4042 | 20.2837 | 555.745 | 593.846 | 539.96 | 486.064 |  | 0.0999 | S | 175 | 7 | 150 | 103903 | E | 0.5 | 0.00013 | N | 0.01183 | N | 25 | 2020-01-06 06:15 | 4
HAP233284-002 | 945175-*-* | 2020-01-03 | 556.1833 | 20.2647 | 556.5259 | 593.846 | 539.96 | 486.064 |  | 0.0999 | S | 175 | 7 | 150 | 103903 | E | 0.5 | 0.00013 | N | 0.01183 | N | 25 | 2020-01-06 06:15 | 4
HAP233284-002 | 945175-*-* | 2020-01-03 | 556.439 | 20.2976 | 556.7794 | 593.846 | 539.96 | 486.064 |  | 0.0999 | S | 175 | 7 | 150 | 103903 | E | 0.5 | 0.00013 | N | 0.01183 | N | 25 | 2020-01-06 06:15 | 4
HAP233284-002 | 945175-*-* | 2020-01-03 | 553.4646 | 20.3332 | 553.8006 | 593.846 | 539.96 | 486.064 |  | 0.0999 | S | 175 | 7 | 150 | 103903 | E | 0.5 | 0.00013 | N | 0.01183 | N | 25 | 2020-01-06 06:15 | 4
HAP233284-002 | 945175-*-* | 2020-01-03 | 555.2522 | 20.3224 | 555.5901 | 593.846 | 539.96 | 486.064 |  | 0.0999 | S | 175 | 7 | 150 | 103903 | E | 0.5 | 0.00013 | N | 0.01183 | N | 25 | 2020-01-06 06:15 | 4
HAP233284-002 | 945175-*-* | 2020-01-03 | 556.2014 | 20.4287 | 556.5321 | 593.846 | 539.96 | 486.064 |  | 0.0999 | S | 175 | 7 | 150 | 103903 | E | 0.5 | 0.00013 | N | 0.01183 | N | 25 | 2020-01-06 06:15 | 4
HAP233284-002 | 945175-*-* | 2020-01-03 | 520.3364 | 20.4098 | 520.6471 | 593.846 | 539.96 | 486.064 |  | 0.0999 | S | 175 | 7 | 150 | 103903 | E | 0.5 | 0.00013 | N | 0.01183 | N | 25 | 2020-01-06 06:15 | 4
HAP233284-002 | 945175-*-* | 2020-01-03 | 555.8888 | 20.4616 | 556.2169 | 593.846 | 539.96 | 486.064 |  | 0.0999 | S | 175 | 7 | 150 | 103903 | E | 0.5 | 0.00013 | N | 0.01183 | N | 25 | 2020-01-06 06:16 | 4
HAP233284-002 | 945175-*-* | 2020-01-03 | 553.515 | 20.4508 | 553.8426 | 593.846 | 539.96 | 486.064 |  | 0.0999 | S | 175 | 7 | 150 | 103903 | E | 0.5 | 0.00013 | N | 0.01183 | N | 25 | 2020-01-06 06:16 | 4
HAP233284-002 | 945175-*-* | 2020-01-03 | 554.9396 | 20.4373 | 555.2689 | 593.846 | 539.96 | 486.064 |  | 0.0999 | S | 175 | 7 | 150 | 103903 | E | 0.5 | 0.00013 | N | 0.01183 | N | 25 | 2020-01-06 06:16 | 4
HAP233284-002 | 945175-*-* | 2020-01-03 | 553.7576 | 20.4945 | 554.0821 | 593.846 | 539.96 | 486.064 |  | 0.0999 | S | 175 | 7 | 150 | 103903 | E | 0.5 | 0.00013 | N | 0.01183 | N | 25 | 2020-01-06 06:16 | 4
HAP233284-002 | 945175-*-* | 2020-01-03 | 552.3046 | 20.5382 | 552.6251 | 593.846 | 539.96 | 486.064 |  | 0.0999 | S | 175 | 7 | 150 | 103903 | E | 0.5 | 0.00013 | N | 0.01183 | N | 25 | 2020-01-06 06:16 | 4
HAP233284-002 | 945175-*-* | 2020-01-03 | 553.0049 | 20.5247 | 553.3268 | 593.846 | 539.96 | 486.064 |  | 0.0999 | S | 175 | 7 | 150 | 103903 | E | 0.5 | 0.00013 | N | 0.01183 | N | 25 | 2020-01-06 06:16 | 4
HAP233284-002 | 945175-*-* | 2020-01-03 | 544.6448 | 20.5549 | 544.9597 | 593.846 | 539.96 | 486.064 |  | 0.0999 | S | 175 | 7 | 150 | 103903 | E | 0.5 | 0.00013 | N | 0.01183 | N | 25 | 2020-01-06 06:16 | 4
HAP233284-002 | 945175-*-* | 2020-01-03 | 545.904 | 20.5495 | 546.22 | 593.846 | 539.96 | 486.064 |  | 0.0999 | S | 175 | 7 | 150 | 103903 | E | 0.5 | 0.00013 | N | 0.01183 | N | 25 | 2020-01-06 06:16 | 4
HAP233284-002 | 945175-*-* | 2020-01-03 | 546.4262 | 20.5441 | 546.7429 | 593.846 | 539.96 | 486.064 |  | 0.0999 | S | 175 | 7 | 150 | 103903 | E | 0.5 | 0.00013 | N | 0.01183 | N | 25 | 2020-01-06 06:16 | 4
HAP233284-002 | 945175-*-* | 2020-01-03 | 542.4907 | 20.5986 | 542.8013 | 593.846 | 539.96 | 486.064 |  | 0.0999 | S | 175 | 7 | 150 | 103903 | E | 0.5 | 0.00013 | N | 0.01183 | N | 25 | 2020-01-06 06:16 | 4
HAP233284-002 | 945175-*-* | 2020-01-03 | 548.7506 | 20.5878 | 549.0655 | 593.846 | 539.96 | 486.064 |  | 0.0999 | S | 175 | 7 | 150 | 103903 | E | 0.5 | 0.00013 | N | 0.01183 | N | 25 | 2020-01-06 06:16 | 4
HAP233284-002 | 945175-*-* | 2020-01-03 | 549.4872 | 20.5905 | 549.8024 | 593.846 | 539.96 | 486.064 |  | 0.0999 | S | 175 | 7 | 150 | 103903 | E | 0.5 | 0.00013 | N | 0.01183 | N | 25 | 2020-01-06 06:16 | 4
HAP233284-002 | 945175-*-* | 2020-01-03 | 546.456 | 20.6451 | 546.7655 | 593.846 | 539.96 | 486.064 |  | 0.0999 | S | 175 | 7 | 150 | 103903 | E | 0.5 | 0.00013 | N | 0.01183 | N | 25 | 2020-01-06 06:16 | 4
HAP233284-002 | 945175-*-* | 2020-01-03 | 547.484 | 20.6342 | 547.7949 | 593.846 | 539.96 | 486.064 |  | 0.0999 | S | 175 | 7 | 150 | 103903 | E | 0.5 | 0.00013 | N | 0.01183 | N | 25 | 2020-01-06 06:16 | 4
HAP233284-002 | 945175-*-* | 2020-01-03 | 548.0796 | 20.6563 | 548.3893 | 593.846 | 539.96 | 486.064 |  | 0.0999 | S | 175 | 7 | 150 | 103903 | E | 0.5 | 0.00013 | N | 0.01183 | N | 25 | 2020-01-06 06:17 | 4
HAP233284-002 | 945175-*-* | 2020-01-03 | 546.4013 | 20.6455 | 546.7108 | 593.846 | 539.96 | 486.064 |  | 0.0999 | S | 175 | 7 | 150 | 103903 | E | 0.5 | 0.00013 | N | 0.01183 | N | 25 | 2020-01-06 06:17 | 4
HAP233284-002 | 945175-*-* | 2020-01-03 | 545.6984 | 20.7001 | 546.0036 | 593.846 | 539.96 | 486.064 |  | 0.0999 | S | 175 | 7 | 150 | 103903 | E | 0.5 | 0.00013 | N | 0.01183 | N | 25 | 2020-01-06 06:17 | 4
HAP233284-002 | 945175-*-* | 2020-01-03 | 544.7698 | 20.6811 | 545.0758 | 593.846 | 539.96 | 486.064 |  | 0.0999 | S | 175 | 7 | 150 | 103903 | E | 0.5 | 0.00013 | N | 0.01183 | N | 25 | 2020-01-06 06:17 | 4
HAP233284-002 | 945175-*-* | 2020-01-03 | 547.7599 | 20.673 | 548.0681 | 593.846 | 539.96 | 486.064 |  | 0.0999 | S | 175 | 7 | 150 | 103903 | E | 0.5 | 0.00013 | N | 0.01183 | N | 25 | 2020-01-06 06:17 | 4
HAP233284-002 | 945175-*-* | 2020-01-03 | 543.34 | 20.7168 | 543.6427 | 593.846 | 539.96 | 486.064 |  | 0.0999 | S | 175 | 7 | 150 | 103903 | E | 0.5 | 0.00013 | N | 0.01183 | N | 25 | 2020-01-06 06:17 | 4
HAP233284-002 | 945175-*-* | 2020-01-03 | 542.6762 | 20.6843 | 542.9808 | 593.846 | 539.96 | 486.064 |  | 0.0999 | S | 175 | 7 | 150 | 103903 | E | 0.5 | 0.00013 | N | 0.01183 | N | 25 | 2020-01-06 06:17 | 4
HAP233284-002 | 945175-*-* | 2020-01-03 | 542.9191 | 20.7389 | 543.22 | 593.846 | 539.96 | 486.064 |  | 0.0999 | S | 175 | 7 | 150 | 103903 | E | 0.5 | 0.00013 | N | 0.01183 | N | 25 | 2020-01-06 06:17 | 4
HAP233284-002 | 945175-*-* | 2020-01-03 | 584.9234 | 20.8133 | 585.2419 | 593.846 | 539.96 | 486.064 |  | 0.0999 | S | 175 | 7 | 150 | 103903 | E | 0.5 | 0.00013 | N | 0.01183 | N | 25 | 2020-01-06 06:18 | 4
HAP233284-002 | 945175-*-* | 2020-01-03 | 577.9628 | 20.876 | 578.2728 | 593.846 | 539.96 | 486.064 |  | 0.0999 | S | 175 | 7 | 150 | 103903 | E | 0.5 | 0.00013 | N | 0.01183 | N | 25 | 2020-01-06 06:18 | 4
HAP233284-002 | 945175-*-* | 2020-01-03 | 578.4949 | 20.8814 | 578.8048 | 593.846 | 539.96 | 486.064 |  | 0.0999 | S | 175 | 7 | 150 | 103903 | E | 0.5 | 0.00013 | N | 0.01183 | N | 25 | 2020-01-06 06:18 | 4
HAP233284-002 | 945175-*-* | 2020-01-03 | 581.9489 | 20.8895 | 582.2601 | 593.846 | 539.96 | 486.064 |  | 0.0999 | S | 175 | 7 | 150 | 103903 | E | 0.5 | 0.00013 | N | 0.01183 | N | 25 | 2020-01-06 06:18 | 4
HAP233284-002 | 945175-*-* | 2020-01-03 | 581.5449 | 20.8976 | 581.8552 | 593.846 | 539.96 | 486.064 |  | 0.0999 | S | 175 | 7 | 150 | 103903 | E | 0.5 | 0.00013 | N | 0.01183 | N | 25 | 2020-01-06 06:18 | 4
HAP233284-002 | 945175-*-* | 2020-01-03 | 584.0278 | 20.8949 | 584.3397 | 593.846 | 539.96 | 486.064 |  | 0.0999 | S | 175 | 7 | 150 | 103903 | E | 0.5 | 0.00013 | N | 0.01183 | N | 25 | 2020-01-06 06:18 | 4
HAP233284-002 | 945175-*-* | 2020-01-03 | 587.9329 | 20.9846 | 588.24 | 593.846 | 539.96 | 486.064 |  | 0.0999 | S | 175 | 7 | 150 | 103903 | E | 0.5 | 0.00013 | N | 0.01183 | N | 25 | 2020-01-06 06:18 | 4
HAP233284-002 | 945175-*-* | 2020-01-03 | 587.1551 | 21.0117 | 587.4597 | 593.846 | 539.96 | 486.064 |  | 0.0999 | S | 175 | 7 | 150 | 103903 | E | 0.5 | 0.00013 | N | 0.01183 | N | 25 | 2020-01-06 06:18 | 4
HAP233284-002 | 945175-*-* | 2020-01-03 | 577.7051 | 21.0035 | 578.0054 | 593.846 | 539.96 | 486.064 |  | 0.0999 | S | 175 | 7 | 150 | 103903 | E | 0.5 | 0.00013 | N | 0.01183 | N | 25 | 2020-01-06 06:18 | 4
HAP233284-002 | 945175-*-* | 2020-01-03 | 577.91 | 21.0392 | 578.2077 | 593.846 | 539.96 | 486.064 |  | 0.0999 | S | 175 | 7 | 150 | 103903 | E | 0.5 | 0.00013 | N | 0.01183 | N | 25 | 2020-01-06 06:18 | 4
HAP233284-002 | 945175-*-* | 2020-01-03 | 573.4148 | 21.0067 | 573.7126 | 593.846 | 539.96 | 486.064 |  | 0.0999 | S | 175 | 7 | 150 | 103903 | E | 0.5 | 0.00013 | N | 0.01183 | N | 25 | 2020-01-06 06:18 | 4
HAP233284-002 | 945175-*-* | 2020-01-03 | 575.771 | 20.9986 | 576.0707 | 593.846 | 539.96 | 486.064 |  | 0.0999 | S | 175 | 7 | 150 | 103903 | E | 0.5 | 0.00013 | N | 0.01183 | N | 25 | 2020-01-06 06:18 | 4
HAP233284-002 | 945175-*-* | 2020-01-03 | 585.4574 | 21.0175 | 585.7607 | 593.846 | 539.96 | 486.064 |  | 0.0999 | S | 175 | 7 | 150 | 103903 | E | 0.5 | 0.00013 | N | 0.01183 | N | 25 | 2020-01-06 06:18 | 4
HAP233284-002 | 945175-*-* | 2020-01-03 | 586.5355 | 21.0148 | 586.8395 | 593.846 | 539.96 | 486.064 |  | 0.0999 | S | 175 | 7 | 150 | 103903 | E | 0.5 | 0.00013 | N | 0.01183 | N | 25 | 2020-01-06 06:19 | 4
HAP233284-002 | 945175-*-* | 2020-01-03 | 588.6276 | 21.064 | 588.9289 | 593.846 | 539.96 | 486.064 |  | 0.0999 | S | 175 | 7 | 150 | 103903 | E | 0.5 | 0.00013 | N | 0.01183 | N | 25 | 2020-01-06 06:19 | 4
HAP233284-002 | 945175-*-* | 2020-01-03 | 590.319 | 21.1213 | 590.6168 | 593.846 | 539.96 | 486.064 |  | 0.0999 | S | 175 | 7 | 150 | 103903 | E | 0.5 | 0.00013 | N | 0.01183 | N | 25 | 2020-01-06 06:19 | 4
HAP233284-002 | 945175-*-* | 2020-01-03 | 589.4688 | 21.1429 | 589.7645 | 593.846 | 539.96 | 486.064 |  | 0.0999 | S | 175 | 7 | 150 | 103903 | E | 0.5 | 0.00013 | N | 0.01183 | N | 25 | 2020-01-06 06:19 | 4
HAP233284-002 | 945175-*-* | 2020-01-03 | 588.138 | 21.1537 | 588.4322 | 593.846 | 539.96 | 486.064 |  | 0.0999 | S | 175 | 7 | 150 | 103903 | E | 0.5 | 0.00013 | N | 0.01183 | N | 25 | 2020-01-06 06:19 | 4
HAP233284-002 | 945175-*-* | 2020-01-03 | 584.4936 | 21.2326 | 584.78 | 593.846 | 539.96 | 486.064 |  | 0.0999 | S | 175 | 7 | 150 | 103903 | E | 0.5 | 0.00013 | N | 0.01183 | N | 25 | 2020-01-06 06:19 | 4
HAP233284-002 | 945175-*-* | 2020-01-03 | 584.4857 | 21.2759 | 584.7688 | 593.846 | 539.96 | 486.064 |  | 0.0999 | S | 175 | 7 | 150 | 103903 | E | 0.5 | 0.00013 | N | 0.01183 | N | 25 | 2020-01-06 06:19 | 4
HAP233284-002 | 945175-*-* | 2020-01-03 | 582.4955 | 21.2894 | 582.7766 | 593.846 | 539.96 | 486.064 |  | 0.0999 | S | 175 | 7 | 150 | 103903 | E | 0.5 | 0.00013 | N | 0.01183 | N | 25 | 2020-01-06 06:19 | 4
HAP233284-002 | 945175-*-* | 2020-01-03 | 579.2703 | 21.2894 | 579.5499 | 593.846 | 539.96 | 486.064 |  | 0.0999 | S | 175 | 7 | 150 | 103903 | E | 0.5 | 0.00013 | N | 0.01183 | N | 25 | 2020-01-06 06:19 | 4
HAP233284-002 | 945175-*-* | 2020-01-03 | 580.0937 | 21.3629 | 580.3681 | 593.846 | 539.96 | 486.064 |  | 0.0999 | S | 175 | 7 | 150 | 103903 | E | 0.5 | 0.00013 | N | 0.01183 | N | 25 | 2020-01-06 06:19 | 4
HAP233284-002 | 945175-*-* | 2020-01-03 | 579.8493 | 21.3737 | 580.1228 | 593.846 | 539.96 | 486.064 |  | 0.0999 | S | 175 | 7 | 150 | 103903 | E | 0.5 | 0.00013 | N | 0.01183 | N | 25 | 2020-01-06 06:19 | 4
HAP233284-002 | 945175-*-* | 2020-01-03 | 586.0056 | 21.3737 | 586.282 | 593.846 | 539.96 | 486.064 |  | 0.0999 | S | 175 | 7 | 150 | 103903 | E | 0.5 | 0.00013 | N | 0.01183 | N | 25 | 2020-01-06 06:19 | 4
HAP233284-002 | 945175-*-* | 2020-01-03 | 587.1213 | 21.3818 | 587.3976 | 593.846 | 539.96 | 486.064 |  | 0.0999 | S | 175 | 7 | 150 | 103903 | E | 0.5 | 0.00013 | N | 0.01183 | N | 25 | 2020-01-06 06:19 | 4
HAP233284-002 | 945175-*-* | 2020-01-03 | 582.9745 | 21.3737 | 583.2495 | 593.846 | 539.96 | 486.064 |  | 0.0999 | S | 175 | 7 | 150 | 103903 | E | 0.5 | 0.00013 | N | 0.01183 | N | 25 | 2020-01-06 06:19 | 4
HAP233284-002 | 945175-*-* | 2020-01-03 | 581.181 | 21.458 | 581.4487 | 593.846 | 539.96 | 486.064 |  | 0.0999 | S | 175 | 7 | 150 | 103903 | E | 0.5 | 0.00013 | N | 0.01183 | N | 25 | 2020-01-06 06:19 | 4
HAP233284-002 | 945175-*-* | 2020-01-03 | 584.7735 | 21.458 | 585.0429 | 593.846 | 539.96 | 486.064 |  | 0.0999 | S | 175 | 7 | 150 | 103903 | E | 0.5 | 0.00013 | N | 0.01183 | N | 25 | 2020-01-06 06:20 | 4
HAP233284-002 | 945175-*-* | 2020-01-03 | 587.3907 | 21.4229 | 587.664 | 593.846 | 539.96 | 486.064 |  | 0.0999 | S | 175 | 7 | 150 | 103903 | E | 0.5 | 0.00013 | N | 0.01183 | N | 25 | 2020-01-06 06:20 | 4
HAP233284-002 | 945175-*-* | 2020-01-03 | 590.4356 | 21.4774 | 590.7061 | 593.846 | 539.96 | 486.064 |  | 0.0999 | S | 175 | 7 | 150 | 103903 | E | 0.5 | 0.00013 | N | 0.01183 | N | 25 | 2020-01-06 06:20 | 4
HAP233284-002 | 945175-*-* | 2020-01-03 | 590.5535 | 21.5072 | 590.8218 | 593.846 | 539.96 | 486.064 |  | 0.0999 | S | 175 | 7 | 150 | 103903 | E | 0.5 | 0.00013 | N | 0.01183 | N | 25 | 2020-01-06 06:20 | 4
HAP233284-002 | 945175-*-* | 2020-01-03 | 582.7844 | 21.5482 | 583.0461 | 593.846 | 539.96 | 486.064 |  | 0.0999 | S | 175 | 7 | 150 | 103903 | E | 0.5 | 0.00013 | N | 0.01183 | N | 25 | 2020-01-06 06:20 | 4
HAP233284-002 | 945175-*-* | 2020-01-03 | 583.8195 | 21.5807 | 584.0791 | 593.846 | 539.96 | 486.064 |  | 0.0999 | S | 175 | 7 | 150 | 103903 | E | 0.5 | 0.00013 | N | 0.01183 | N | 25 | 2020-01-06 06:20 | 4
HAP233284-002 | 945175-*-* | 2020-01-03 | 581.8052 | 21.5671 | 582.065 | 593.846 | 539.96 | 486.064 |  | 0.0999 | S | 175 | 7 | 150 | 103903 | E | 0.5 | 0.00013 | N | 0.01183 | N | 25 | 2020-01-06 06:20 | 4
HAP233284-002 | 945175-*-* | 2020-01-03 | 583.6026 | 21.5861 | 583.8617 | 593.846 | 539.96 | 486.064 |  | 0.0999 | S | 175 | 7 | 150 | 103903 | E | 0.5 | 0.00013 | N | 0.01183 | N | 25 | 2020-01-06 06:20 | 4
HAP233284-002 | 945175-*-* | 2020-01-03 | 586.4349 | 21.6514 | 586.6903 | 593.846 | 539.96 | 486.064 |  | 0.0999 | S | 175 | 7 | 150 | 103903 | E | 0.5 | 0.00013 | N | 0.01183 | N | 25 | 2020-01-06 06:20 | 4
HAP233284-002 | 945175-*-* | 2020-01-03 | 585.2411 | 21.6514 | 585.496 | 593.846 | 539.96 | 486.064 |  | 0.0999 | S | 175 | 7 | 150 | 103903 | E | 0.5 | 0.00013 | N | 0.01183 | N | 25 | 2020-01-06 06:20 | 4
HAP233284-002 | 945175-*-* | 2020-01-03 | 586.06 | 21.6271 | 586.3171 | 593.846 | 539.96 | 486.064 |  | 0.0999 | S | 175 | 7 | 150 | 103903 | E | 0.5 | 0.00013 | N | 0.01183 | N | 25 | 2020-01-06 06:20 | 4
HAP233284-002 | 945175-*-* | 2020-01-03 | 588.0521 | 21.619 | 588.3106 | 593.846 | 539.96 | 486.064 |  | 0.0999 | S | 175 | 7 | 150 | 103903 | E | 0.5 | 0.00013 | N | 0.01183 | N | 25 | 2020-01-06 06:20 | 4
HAP233284-002 | 945175-*-* | 2020-01-03 | 590.6034 | 21.6001 | 590.8646 | 593.846 | 539.96 | 486.064 |  | 0.0999 | S | 175 | 7 | 150 | 103903 | E | 0.5 | 0.00013 | N | 0.01183 | N | 25 | 2020-01-06 06:20 | 4
HAP233284-002 | 945175-*-* | 2020-01-03 | 592.1854 | 21.6438 | 592.4439 | 593.846 | 539.96 | 486.064 |  | 0.0999 | S | 175 | 7 | 150 | 103903 | E | 0.5 | 0.00013 | N | 0.01183 | N | 25 | 2020-01-06 06:20 | 4
HAP233284-002 | 945175-*-* | 2020-01-03 | 586.6186 | 21.6222 | 586.8763 | 593.846 | 539.96 | 486.064 |  | 0.0999 | S | 175 | 7 | 150 | 103903 | E | 0.5 | 0.00013 | N | 0.01183 | N | 25 | 2020-01-06 06:20 | 4
HAP233284-002 | 945175-*-* | 2020-01-03 | 585.6104 | 21.6087 | 585.8687 | 593.846 | 539.96 | 486.064 |  | 0.0999 | S | 175 | 7 | 150 | 103903 | E | 0.5 | 0.00013 | N | 0.01183 | N | 25 | 2020-01-06 06:21 | 4
HAP233284-002 | 945175-*-* | 2020-01-03 | 593.7601 | 21.5871 | 594.0237 | 593.846 | 539.96 | 486.064 |  | 0.0999 | S | 175 | 7 | 150 | 103903 | E | 0.5 | 0.00013 | N | 0.01183 | N | 25 | 2020-01-06 06:21 | 4
HAP233284-002 | 945175-*-* | 2020-01-03 | 593.659 | 21.6687 | 593.9162 | 593.846 | 539.96 | 486.064 |  | 0.0999 | S | 175 | 7 | 150 | 103903 | E | 0.5 | 0.00013 | N | 0.01183 | N | 25 | 2020-01-06 06:21 | 4
HAP233284-002 | 945175-*-* | 2020-01-03 | 599.378 | 21.6633 | 599.6381 | 593.846 | 539.96 | 486.064 |  | 0.0999 | S | 175 | 7 | 150 | 103903 | E | 0.5 | 0.00013 | N | 0.01183 | N | 25 | 2020-01-06 06:21 | 4
HAP233284-002 | 945175-*-* | 2020-01-03 | 601.3897 | 21.6719 | 601.6501 | 593.846 | 539.96 | 486.064 |  | 0.0999 | S | 175 | 7 | 150 | 103903 | E | 0.5 | 0.00013 | N | 0.01183 | N | 25 | 2020-01-06 06:21 | 4
HAP233284-002 | 945175-*-* | 2020-01-03 | 598.0595 | 21.6584 | 598.3195 | 593.846 | 539.96 | 486.064 |  | 0.0999 | S | 175 | 7 | 150 | 103903 | E | 0.5 | 0.00013 | N | 0.01183 | N | 25 | 2020-01-06 06:21 | 4
HAP233284-002 | 945175-*-* | 2020-01-03 | 593.6731 | 21.6395 | 593.9326 | 593.846 | 539.96 | 486.064 |  | 0.0999 | S | 175 | 7 | 150 | 103903 | E | 0.5 | 0.00013 | N | 0.01183 | N | 25 | 2020-01-06 06:21 | 4
HAP233284-002 | 945175-*-* | 2020-01-03 | 599.4362 | 21.6584 | 599.6967 | 593.846 | 539.96 | 486.064 |  | 0.0999 | S | 175 | 7 | 150 | 103903 | E | 0.5 | 0.00013 | N | 0.01183 | N | 25 | 2020-01-06 06:21 | 4
HAP233284-002 | 945175-*-* | 2020-01-03 | 601.3987 | 21.6611 | 601.6598 | 593.846 | 539.96 | 486.064 |  | 0.0999 | S | 175 | 7 | 150 | 103903 | E | 0.5 | 0.00013 | N | 0.01183 | N | 25 | 2020-01-06 06:21 | 4
HAP233284-002 | 945175-*-* | 2020-01-03 | 598.0108 | 21.653 | 598.2711 | 593.846 | 539.96 | 486.064 |  | 0.0999 | S | 175 | 7 | 150 | 103903 | E | 0.5 | 0.00013 | N | 0.01183 | N | 25 | 2020-01-06 06:21 | 4
HSR203825 1 | 945820-*-* | 2020-01-06 | 8.8555 | 22.3869 | 8.8584 | 19.1643 | 17.44 | 15.7157 |  | 0.0992 | S | 45 | 7 | 65 | 100838 | CuNi | 2.3 | 0.000124 | N | 0.0647 | N | 25 | 2020-01-06 07:23 | 3
HSR203825 1 | 945820-*-* | 2020-01-06 | 8.8027 | 22.3842 | 8.8055 | 19.1643 | 17.44 | 15.7157 |  | 0.0992 | S | 45 | 7 | 65 | 100838 | CuNi | 2.3 | 0.000124 | N | 0.0647 | N | 25 | 2020-01-06 07:23 | 3
HSR203825 1 | 945820-*-* | 2020-01-06 | 8.7896 | 22.2255 | 8.7926 | 19.1643 | 17.44 | 15.7157 |  | 0.0992 | S | 45 | 7 | 65 | 100838 | CuNi | 2.3 | 0.000124 | N | 0.0647 | N | 25 | 2020-01-06 07:23 | 3
HSR203825 1 | 945820-*-* | 2020-01-06 | 8.7353 | 22.2012 | 8.7383 | 19.1643 | 17.44 | 15.7157 |  | 0.0992 | S | 45 | 7 | 65 | 100838 | CuNi | 2.3 | 0.000124 | N | 0.0647 | N | 25 | 2020-01-06 07:23 | 3
HSR203825 1 | 945820-*-* | 2020-01-06 | 8.8305 | 22.0013 | 8.8338 | 19.1643 | 17.44 | 15.7157 |  | 0.0992 | S | 45 | 7 | 65 | 100838 | CuNi | 2.3 | 0.000124 | N | 0.0647 | N | 25 | 2020-01-06 07:24 | 3
HSR203825 1 | 945820-*-* | 2020-01-06 | 8.7591 | 21.9499 | 8.7624 | 19.1643 | 17.44 | 15.7157 |  | 0.0992 | S | 45 | 7 | 65 | 100838 | CuNi | 2.3 | 0.000124 | N | 0.0647 | N | 25 | 2020-01-06 07:24 | 3
HSR203825 1 | 945820-*-* | 2020-01-06 | 8.8853 | 21.8337 | 8.8888 | 19.1643 | 17.44 | 15.7157 |  | 0.0992 | S | 45 | 7 | 65 | 100838 | CuNi | 2.3 | 0.000124 | N | 0.0647 | N | 25 | 2020-01-06 07:24 | 3
HSR203825 1 | 945820-*-* | 2020-01-06 | 8.8324 | 21.7905 | 8.8359 | 19.1643 | 17.44 | 15.7157 |  | 0.0992 | S | 45 | 7 | 65 | 100838 | CuNi | 2.3 | 0.000124 | N | 0.0647 | N | 25 | 2020-01-06 07:24 | 3
HSR203825 1 | 945820-*-* | 2020-01-06 | 8.8493 | 21.6128 | 8.853 | 19.1643 | 17.44 | 15.7157 |  | 0.0992 | S | 45 | 7 | 65 | 100838 | CuNi | 2.3 | 0.000124 | N | 0.0647 | N | 25 | 2020-01-06 07:24 | 3
HSR203825 1 | 945820-*-* | 2020-01-06 | 8.7736 | 21.5858 | 8.7773 | 19.1643 | 17.44 | 15.7157 |  | 0.0992 | S | 45 | 7 | 65 | 100838 | CuNi | 2.3 | 0.000124 | N | 0.0647 | N | 25 | 2020-01-06 07:24 | 3
HSR203825 1 | 945820-*-* | 2020-01-06 | 8.894 | 21.5371 | 8.8979 | 19.1643 | 17.44 | 15.7157 |  | 0.0992 | S | 45 | 7 | 65 | 100838 | CuNi | 2.3 | 0.000124 | N | 0.0647 | N | 25 | 2020-01-06 07:24 | 3
HSR203825 1 | 945820-*-* | 2020-01-06 | 8.8169 | 21.5236 | 8.8207 | 19.1643 | 17.44 | 15.7157 |  | 0.0992 | S | 45 | 7 | 65 | 100838 | CuNi | 2.3 | 0.000124 | N | 0.0647 | N | 25 | 2020-01-06 07:24 | 3
HSR203825 1 | 945820-*-* | 2020-01-06 | 9.0029 | 21.4695 | 9.0068 | 19.1643 | 17.44 | 15.7157 |  | 0.0992 | S | 45 | 7 | 65 | 100838 | CuNi | 2.3 | 0.000124 | N | 0.0647 | N | 25 | 2020-01-06 07:25 | 3
HSR203825 1 | 945820-*-* | 2020-01-06 | 8.9692 | 21.456 | 8.9731 | 19.1643 | 17.44 | 15.7157 |  | 0.0992 | S | 45 | 7 | 65 | 100838 | CuNi | 2.3 | 0.000124 | N | 0.0647 | N | 25 | 2020-01-06 07:25 | 3
HSR203825 1 | 945820-*-* | 2020-01-06 | 8.9292 | 21.4053 | 8.9332 | 19.1643 | 17.44 | 15.7157 |  | 0.0992 | S | 45 | 7 | 65 | 100838 | CuNi | 2.3 | 0.000124 | N | 0.0647 | N | 25 | 2020-01-06 07:25 | 3
HSR203825 1 | 945820-*-* | 2020-01-06 | 8.9174 | 21.3262 | 8.9215 | 19.1643 | 17.44 | 15.7157 |  | 0.0992 | S | 45 | 7 | 65 | 100838 | CuNi | 2.3 | 0.000124 | N | 0.0647 | N | 25 | 2020-01-06 07:25 | 3
HSR203825 1 | 945820-*-* | 2020-01-06 | 8.8863 | 21.335 | 8.8903 | 19.1643 | 17.44 | 15.7157 |  | 0.0992 | S | 45 | 7 | 65 | 100838 | CuNi | 2.3 | 0.000124 | N | 0.0647 | N | 25 | 2020-01-06 07:25 | 3
HSR203825 1 | 945820-*-* | 2020-01-06 | 8.8058 | 21.3242 | 8.8099 | 19.1643 | 17.44 | 15.7157 |  | 0.0992 | S | 45 | 7 | 65 | 100838 | CuNi | 2.3 | 0.000124 | N | 0.0647 | N | 25 | 2020-01-06 07:25 | 3
HSR203825 1 | 945820-*-* | 2020-01-06 | 8.8731 | 21.2296 | 8.8773 | 19.1643 | 17.44 | 15.7157 |  | 0.0992 | S | 45 | 7 | 65 | 100838 | CuNi | 2.3 | 0.000124 | N | 0.0647 | N | 25 | 2020-01-06 07:25 | 3
HSR203825 1 | 945820-*-* | 2020-01-06 | 8.7973 | 21.189 | 8.8015 | 19.1643 | 17.44 | 15.7157 |  | 0.0992 | S | 45 | 7 | 65 | 100838 | CuNi | 2.3 | 0.000124 | N | 0.0647 | N | 25 | 2020-01-06 07:25 | 3
HSR203825 1 | 945820-*-* | 2020-01-06 | 8.9349 | 21.1052 | 8.9392 | 19.1643 | 17.44 | 15.7157 |  | 0.0992 | S | 45 | 7 | 65 | 100838 | CuNi | 2.3 | 0.000124 | N | 0.0647 | N | 25 | 2020-01-06 07:26 | 3
HSR203825 1 | 945820-*-* | 2020-01-06 | 8.889 | 21.0998 | 8.8933 | 19.1643 | 17.44 | 15.7157 |  | 0.0992 | S | 45 | 7 | 65 | 100838 | CuNi | 2.3 | 0.000124 | N | 0.0647 | N | 25 | 2020-01-06 07:26 | 3
HSR203825 1 | 945820-*-* | 2020-01-06 | 8.8367 | 21.0457 | 8.841 | 19.1643 | 17.44 | 15.7157 |  | 0.0992 | S | 45 | 7 | 65 | 100838 | CuNi | 2.3 | 0.000124 | N | 0.0647 | N | 25 | 2020-01-06 07:26 | 3
HSR203825 1 | 945820-*-* | 2020-01-06 | 8.7785 | 21.0268 | 8.7828 | 19.1643 | 17.44 | 15.7157 |  | 0.0992 | S | 45 | 7 | 65 | 100838 | CuNi | 2.3 | 0.000124 | N | 0.0647 | N | 25 | 2020-01-06 07:26 | 3
HSR203825 1 | 945820-*-* | 2020-01-06 | 8.9187 | 20.9537 | 8.9231 | 19.1643 | 17.44 | 15.7157 |  | 0.0992 | S | 45 | 7 | 65 | 100838 | CuNi | 2.3 | 0.000124 | N | 0.0647 | N | 25 | 2020-01-06 07:26 | 3
HSR203825 1 | 945820-*-* | 2020-01-06 | 8.8736 | 20.9483 | 8.8781 | 19.1643 | 17.44 | 15.7157 |  | 0.0992 | S | 45 | 7 | 65 | 100838 | CuNi | 2.3 | 0.000124 | N | 0.0647 | N | 25 | 2020-01-06 07:26 | 3
HSR203825 1 | 945820-*-* | 2020-01-06 | 8.9023 | 20.7455 | 8.907 | 19.1643 | 17.44 | 15.7157 |  | 0.0992 | S | 45 | 7 | 65 | 100838 | CuNi | 2.3 | 0.000124 | N | 0.0647 | N | 25 | 2020-01-06 07:27 | 3
HSR203825 1 | 945820-*-* | 2020-01-06 | 8.8509 | 20.7617 | 8.8556 | 19.1643 | 17.44 | 15.7157 |  | 0.0992 | S | 45 | 7 | 65 | 100838 | CuNi | 2.3 | 0.000124 | N | 0.0647 | N | 25 | 2020-01-06 07:27 | 3
HSR203825 1 | 945820-*-* | 2020-01-06 | 8.9058 | 19.9716 | 8.9113 | 19.1643 | 17.44 | 15.7157 |  | 0.0992 | S | 45 | 7 | 65 | 100838 | CuNi | 2.3 | 0.000124 | N | 0.0647 | N | 25 | 2020-01-06 07:31 | 3
HSR203825 1 | 945820-*-* | 2020-01-06 | 8.8609 | 19.9743 | 8.8664 | 19.1643 | 17.44 | 15.7157 |  | 0.0992 | S | 45 | 7 | 65 | 100838 | CuNi | 2.3 | 0.000124 | N | 0.0647 | N | 25 | 2020-01-06 07:31 | 3
HSR203825 1 | 945820-*-* | 2020-01-06 | 8.8072 | 19.9852 | 8.8127 | 19.1643 | 17.44 | 15.7157 |  | 0.0992 | S | 45 | 7 | 65 | 100838 | CuNi | 2.3 | 0.000124 | N | 0.0647 | N | 25 | 2020-01-06 07:31 | 3
HSR203825 1 | 945820-*-* | 2020-01-06 | 8.765 | 19.9635 | 8.7704 | 19.1643 | 17.44 | 15.7157 |  | 0.0992 | S | 45 | 7 | 65 | 100838 | CuNi | 2.3 | 0.000124 | N | 0.0647 | N | 25 | 2020-01-06 07:31 | 3
HSR203825 1 | 945820-*-* | 2020-01-06 | 8.7504 | 19.9446 | 8.7559 | 19.1643 | 17.44 | 15.7157 |  | 0.0992 | S | 45 | 7 | 65 | 100838 | CuNi | 2.3 | 0.000124 | N | 0.0647 | N | 25 | 2020-01-06 07:31 | 3
HSR203825 1 | 945820-*-* | 2020-01-06 | 8.6524 | 19.9283 | 8.6578 | 19.1643 | 17.44 | 15.7157 |  | 0.0992 | S | 45 | 7 | 65 | 100838 | CuNi | 2.3 | 0.000124 | N | 0.0647 | N | 25 | 2020-01-06 07:31 | 3
HSR203825 1 | 945820-*-* | 2020-01-06 | 8.9075 | 19.9418 | 8.9131 | 19.1643 | 17.44 | 15.7157 |  | 0.0992 | S | 45 | 7 | 65 | 100838 | CuNi | 2.3 | 0.000124 | N | 0.0647 | N | 25 | 2020-01-06 07:31 | 3
HSR203825 1 | 945820-*-* | 2020-01-06 | 8.8494 | 19.9608 | 8.855 | 19.1643 | 17.44 | 15.7157 |  | 0.0992 | S | 45 | 7 | 65 | 100838 | CuNi | 2.3 | 0.000124 | N | 0.0647 | N | 25 | 2020-01-06 07:31 | 3
HSR203825 1 | 945820-*-* | 2020-01-06 | 8.8281 | 19.9683 | 8.8336 | 19.1643 | 17.44 | 15.7157 |  | 0.0992 | S | 45 | 7 | 65 | 100838 | CuNi | 2.3 | 0.000124 | N | 0.0647 | N | 25 | 2020-01-06 07:31 | 3
HSR203825 1 | 945820-*-* | 2020-01-06 | 8.7737 | 19.9574 | 8.7792 | 19.1643 | 17.44 | 15.7157 |  | 0.0992 | S | 45 | 7 | 65 | 100838 | CuNi | 2.3 | 0.000124 | N | 0.0647 | N | 25 | 2020-01-06 07:31 | 3
HSR203825 1 | 945820-*-* | 2020-01-06 | 8.7887 | 19.8952 | 8.7943 | 19.1643 | 17.44 | 15.7157 |  | 0.0992 | S | 45 | 7 | 65 | 100838 | CuNi | 2.3 | 0.000124 | N | 0.0647 | N | 25 | 2020-01-06 07:32 | 3
HSR203825 1 | 945820-*-* | 2020-01-06 | 8.7614 | 19.8789 | 8.767 | 19.1643 | 17.44 | 15.7157 |  | 0.0992 | S | 45 | 7 | 65 | 100838 | CuNi | 2.3 | 0.000124 | N | 0.0647 | N | 25 | 2020-01-06 07:32 | 3
HSR203825 1 | 945820-*-* | 2020-01-06 | 8.9259 | 19.8762 | 8.9316 | 19.1643 | 17.44 | 15.7157 |  | 0.0992 | S | 45 | 7 | 65 | 100838 | CuNi | 2.3 | 0.000124 | N | 0.0647 | N | 25 | 2020-01-06 07:32 | 3
HSR203825 1 | 945820-*-* | 2020-01-06 | 8.9063 | 19.8789 | 8.9119 | 19.1643 | 17.44 | 15.7157 |  | 0.0992 | S | 45 | 7 | 65 | 100838 | CuNi | 2.3 | 0.000124 | N | 0.0647 | N | 25 | 2020-01-06 07:32 | 3
HSR203825 1 | 945820-*-* | 2020-01-06 | 8.8829 | 20.2329 | 8.8882 | 19.1643 | 17.44 | 15.7157 |  | 0.0992 | S | 45 | 7 | 65 | 100838 | CuNi | 2.3 | 0.000124 | N | 0.0647 | N | 25 | 2020-01-06 07:33 | 3
HSR203825 1 | 945820-*-* | 2020-01-06 | 8.8309 | 20.2437 | 8.8361 | 19.1643 | 17.44 | 15.7157 |  | 0.0992 | S | 45 | 7 | 65 | 100838 | CuNi | 2.3 | 0.000124 | N | 0.0647 | N | 25 | 2020-01-06 07:33 | 3
HSR203825 1 | 945820-*-* | 2020-01-06 | 8.8931 | 20.2897 | 8.8983 | 19.1643 | 17.44 | 15.7157 |  | 0.0992 | S | 45 | 7 | 65 | 100838 | CuNi | 2.3 | 0.000124 | N | 0.0647 | N | 25 | 2020-01-06 07:33 | 3
HSR203825 1 | 945820-*-* | 2020-01-06 | 8.8378 | 20.3059 | 8.843 | 19.1643 | 17.44 | 15.7157 |  | 0.0992 | S | 45 | 7 | 65 | 100838 | CuNi | 2.3 | 0.000124 | N | 0.0647 | N | 25 | 2020-01-06 07:33 | 3
HSR203825 1 | 945820-*-* | 2020-01-06 | 8.8659 | 20.3546 | 8.871 | 19.1643 | 17.44 | 15.7157 |  | 0.0992 | S | 45 | 7 | 65 | 100838 | CuNi | 2.3 | 0.000124 | N | 0.0647 | N | 25 | 2020-01-06 07:33 | 3
HSR203825 1 | 945820-*-* | 2020-01-06 | 8.8541 | 20.2945 | 8.8593 | 19.1643 | 17.44 | 15.7157 |  | 0.0992 | S | 45 | 7 | 65 | 100838 | CuNi | 2.3 | 0.000124 | N | 0.0647 | N | 25 | 2020-01-06 07:33 | 3
HSR203825 1 | 945820-*-* | 2020-01-06 | 8.8832 | 20.3811 | 8.8883 | 19.1643 | 17.44 | 15.7157 |  | 0.0992 | S | 45 | 7 | 65 | 100838 | CuNi | 2.3 | 0.000124 | N | 0.0647 | N | 25 | 2020-01-06 07:34 | 3
HSR203825 1 | 945820-*-* | 2020-01-06 | 8.7946 | 20.4081 | 8.7996 | 19.1643 | 17.44 | 15.7157 |  | 0.0992 | S | 45 | 7 | 65 | 100838 | CuNi | 2.3 | 0.000124 | N | 0.0647 | N | 25 | 2020-01-06 07:34 | 3
HSR203825 1 | 945820-*-* | 2020-01-06 | 8.8692 | 20.446 | 8.8743 | 19.1643 | 17.44 | 15.7157 |  | 0.0992 | S | 45 | 7 | 65 | 100838 | CuNi | 2.3 | 0.000124 | N | 0.0647 | N | 25 | 2020-01-06 07:34 | 3
HSR203825 1 | 945820-*-* | 2020-01-06 | 8.8152 | 20.4622 | 8.8202 | 19.1643 | 17.44 | 15.7157 |  | 0.0992 | S | 45 | 7 | 65 | 100838 | CuNi | 2.3 | 0.000124 | N | 0.0647 | N | 25 | 2020-01-06 07:34 | 3
HSR203825 1 | 945820-*-* | 2020-01-06 | 8.9261 | 20.5136 | 8.931 | 19.1643 | 17.44 | 15.7157 |  | 0.0992 | S | 45 | 7 | 65 | 100838 | CuNi | 2.3 | 0.000124 | N | 0.0647 | N | 25 | 2020-01-06 07:34 | 3
HSR203825 1 | 945820-*-* | 2020-01-06 | 8.8654 | 20.5326 | 8.8703 | 19.1643 | 17.44 | 15.7157 |  | 0.0992 | S | 45 | 7 | 65 | 100838 | CuNi | 2.3 | 0.000124 | N | 0.0647 | N | 25 | 2020-01-06 07:34 | 3
HSR203825 1 | 945820-*-* | 2020-01-06 | 8.8728 | 20.8593 | 8.8773 | 19.1643 | 17.44 | 15.7157 |  | 0.0992 | S | 45 | 7 | 65 | 100838 | CuNi | 2.3 | 0.000124 | N | 0.0647 | N | 25 | 2020-01-06 07:35 | 3
HSR203825 1 | 945820-*-* | 2020-01-06 | 8.7711 | 20.9134 | 8.7755 | 19.1643 | 17.44 | 15.7157 |  | 0.0992 | S | 45 | 7 | 65 | 100838 | CuNi | 2.3 | 0.000124 | N | 0.0647 | N | 25 | 2020-01-06 07:35 | 3
HSR203825 1 | 945820-*-* | 2020-01-06 | 8.8312 | 20.9512 | 8.8356 | 19.1643 | 17.44 | 15.7157 |  | 0.0992 | S | 45 | 7 | 65 | 100838 | CuNi | 2.3 | 0.000124 | N | 0.0647 | N | 25 | 2020-01-06 07:35 | 3
HSR203825 1 | 945820-*-* | 2020-01-06 | 8.765 | 20.962 | 8.7694 | 19.1643 | 17.44 | 15.7157 |  | 0.0992 | S | 45 | 7 | 65 | 100838 | CuNi | 2.3 | 0.000124 | N | 0.0647 | N | 25 | 2020-01-06 07:35 | 3
HSR203825 1 | 945820-*-* | 2020-01-06 | 8.9341 | 21.0242 | 8.9385 | 19.1643 | 17.44 | 15.7157 |  | 0.0992 | S | 45 | 7 | 65 | 100838 | CuNi | 2.3 | 0.000124 | N | 0.0647 | N | 25 | 2020-01-06 07:35 | 3
HSR203825 1 | 945820-*-* | 2020-01-06 | 8.8639 | 21.0567 | 8.8683 | 19.1643 | 17.44 | 15.7157 |  | 0.0992 | S | 45 | 7 | 65 | 100838 | CuNi | 2.3 | 0.000124 | N | 0.0647 | N | 25 | 2020-01-06 07:35 | 3
HSR203825 1 | 945820-*-* | 2020-01-06 | 8.8366 | 21.3974 | 8.8406 | 19.1643 | 17.44 | 15.7157 |  | 0.0992 | S | 45 | 7 | 65 | 100838 | CuNi | 2.3 | 0.000124 | N | 0.0647 | N | 25 | 2020-01-06 07:36 | 3
HSR203825 1 | 945820-*-* | 2020-01-06 | 8.8065 | 21.4163 | 8.8104 | 19.1643 | 17.44 | 15.7157 |  | 0.0992 | S | 45 | 7 | 65 | 100838 | CuNi | 2.3 | 0.000124 | N | 0.0647 | N | 25 | 2020-01-06 07:36 | 3
HSR203825 1 | 945820-*-* | 2020-01-06 | 8.8458 | 21.4487 | 8.8497 | 19.1643 | 17.44 | 15.7157 |  | 0.0992 | S | 45 | 7 | 65 | 100838 | CuNi | 2.3 | 0.000124 | N | 0.0647 | N | 25 | 2020-01-06 07:37 | 3
HSR203825 1 | 945820-*-* | 2020-01-06 | 8.7772 | 21.4596 | 8.781 | 19.1643 | 17.44 | 15.7157 |  | 0.0992 | S | 45 | 7 | 65 | 100838 | CuNi | 2.3 | 0.000124 | N | 0.0647 | N | 25 | 2020-01-06 07:37 | 3
HSR203825 1 | 945820-*-* | 2020-01-06 | 8.9527 | 21.4839 | 8.9566 | 19.1643 | 17.44 | 15.7157 |  | 0.0992 | S | 45 | 7 | 65 | 100838 | CuNi | 2.3 | 0.000124 | N | 0.0647 | N | 25 | 2020-01-06 07:37 | 3
HSR203825 1 | 945820-*-* | 2020-01-06 | 8.8733 | 21.5028 | 8.8772 | 19.1643 | 17.44 | 15.7157 |  | 0.0992 | S | 45 | 7 | 65 | 100838 | CuNi | 2.3 | 0.000124 | N | 0.0647 | N | 25 | 2020-01-06 07:37 | 3
HSR203825 1 | 945820-*-* | 2020-01-06 | 8.9017 | 21.5785 | 8.9055 | 19.1643 | 17.44 | 15.7157 |  | 0.0992 | S | 45 | 7 | 65 | 100838 | CuNi | 2.3 | 0.000124 | N | 0.0647 | N | 25 | 2020-01-06 07:37 | 3
HSR203825 1 | 945820-*-* | 2020-01-06 | 8.8489 | 21.6055 | 8.8526 | 19.1643 | 17.44 | 15.7157 |  | 0.0992 | S | 45 | 7 | 65 | 100838 | CuNi | 2.3 | 0.000124 | N | 0.0647 | N | 25 | 2020-01-06 07:37 | 3
HSR203825 1 | 945820-*-* | 2020-01-06 | 9.1325 | 21.817 | 9.1361 | 19.1643 | 17.44 | 15.7157 |  | 0.0992 | S | 45 | 7 | 65 | 100838 | CuNi | 2.3 | 0.000124 | N | 0.0647 | N | 25 | 2020-01-06 07:38 | 3
HSR203825 1 | 945820-*-* | 2020-01-06 | 9.1124 | 21.8413 | 9.116 | 19.1643 | 17.44 | 15.7157 |  | 0.0992 | S | 45 | 7 | 65 | 100838 | CuNi | 2.3 | 0.000124 | N | 0.0647 | N | 25 | 2020-01-06 07:38 | 3
HSR203825 1 | 945820-*-* | 2020-01-06 | 9.1064 | 22.0338 | 9.1097 | 19.1643 | 17.44 | 15.7157 |  | 0.0992 | S | 45 | 7 | 65 | 100838 | CuNi | 2.3 | 0.000124 | N | 0.0647 | N | 25 | 2020-01-06 07:38 | 3
HSR203825 1 | 945820-*-* | 2020-01-06 | 9.0874 | 22.0635 | 9.0907 | 19.1643 | 17.44 | 15.7157 |  | 0.0992 | S | 45 | 7 | 65 | 100838 | CuNi | 2.3 | 0.000124 | N | 0.0647 | N | 25 | 2020-01-06 07:38 | 3
HSR203825 1 | 945820-*-* | 2020-01-06 | 8.8358 | 22.0743 | 8.839 | 19.1643 | 17.44 | 15.7157 |  | 0.0992 | S | 45 | 7 | 65 | 100838 | CuNi | 2.3 | 0.000124 | N | 0.0647 | N | 25 | 2020-01-06 07:38 | 3
HSR203825 1 | 945820-*-* | 2020-01-06 | 8.8027 | 22.077 | 8.8059 | 19.1643 | 17.44 | 15.7157 |  | 0.0992 | S | 45 | 7 | 65 | 100838 | CuNi | 2.3 | 0.000124 | N | 0.0647 | N | 25 | 2020-01-06 07:38 | 3
HSR203825 1 | 945820-*-* | 2020-01-06 | 8.8362 | 22.0554 | 8.8394 | 19.1643 | 17.44 | 15.7157 |  | 0.0992 | S | 45 | 7 | 65 | 100838 | CuNi | 2.3 | 0.000124 | N | 0.0647 | N | 25 | 2020-01-06 07:38 | 3
HSR203825 2 | 945820-*-* | 2019-01-06 | 20.1029 | 22.0716 | 20.1102 | 32.1331 | 29.23 | 26.3269 |  | 0.0996 | S | 45 | 7 | 65 | 100000 | CuNi | 2.3 | 0.000124 | N | 0.0647 | N | 25 | 2020-01-06 07:39 | 3
HSR203825 2 | 945820-*-* | 2019-01-06 | 10.2969 | 22.0878 | 10.3006 | 32.1331 | 29.23 | 26.3269 |  | 0.0996 | S | 45 | 7 | 65 | 100000 | CuNi | 2.3 | 0.000124 | N | 0.0647 | N | 25 | 2020-01-06 07:39 | 3
HSR203825 2 | 945820-*-* | 2019-01-06 | 20.2633 | 22.0986 | 20.2706 | 32.1331 | 29.23 | 26.3269 |  | 0.0996 | S | 45 | 7 | 65 | 100000 | CuNi | 2.3 | 0.000124 | N | 0.0647 | N | 25 | 2020-01-06 07:39 | 3
HSR203825 2 | 945820-*-* | 2019-01-06 | 10.3762 | 22.0905 | 10.38 | 32.1331 | 29.23 | 26.3269 |  | 0.0996 | S | 45 | 7 | 65 | 100000 | CuNi | 2.3 | 0.000124 | N | 0.0647 | N | 25 | 2020-01-06 07:39 | 3
HSR203825 2 | 945820-*-* | 2019-01-06 | 19.8886 | 22.0986 | 19.8957 | 32.1331 | 29.23 | 26.3269 |  | 0.0996 | S | 45 | 7 | 65 | 100000 | CuNi | 2.3 | 0.000124 | N | 0.0647 | N | 25 | 2020-01-06 07:40 | 3
HSR203825 2 | 945820-*-* | 2019-01-06 | 10.187 | 22.0959 | 10.1906 | 32.1331 | 29.23 | 26.3269 |  | 0.0996 | S | 45 | 7 | 65 | 100000 | CuNi | 2.3 | 0.000124 | N | 0.0647 | N | 25 | 2020-01-06 07:40 | 3
HSR203825 2 | 945820-*-* | 2019-01-06 | 19.8555 | 22.1452 | 19.8626 | 32.1331 | 29.23 | 26.3269 |  | 0.0996 | S | 45 | 7 | 65 | 100000 | CuNi | 2.3 | 0.000124 | N | 0.0647 | N | 25 | 2020-01-06 07:40 | 3
HSR203825 2 | 945820-*-* | 2019-01-06 | 10.1674 | 22.1452 | 10.171 | 32.1331 | 29.23 | 26.3269 |  | 0.0996 | S | 45 | 7 | 65 | 100000 | CuNi | 2.3 | 0.000124 | N | 0.0647 | N | 25 | 2020-01-06 07:40 | 3
HSR203825 2 | 945820-*-* | 2019-01-06 | 19.6274 | 22.1182 | 19.6344 | 32.1331 | 29.23 | 26.3269 |  | 0.0996 | S | 45 | 7 | 65 | 100000 | CuNi | 2.3 | 0.000124 | N | 0.0647 | N | 25 | 2020-01-06 07:40 | 3
HSR203825 2 | 945820-*-* | 2019-01-06 | 10.0468 | 22.1128 | 10.0504 | 32.1331 | 29.23 | 26.3269 |  | 0.0996 | S | 45 | 7 | 65 | 100000 | CuNi | 2.3 | 0.000124 | N | 0.0647 | N | 25 | 2020-01-06 07:40 | 3
HSR203825 2 | 945820-*-* | 2019-01-06 | 19.6019 | 22.1128 | 19.6089 | 32.1331 | 29.23 | 26.3269 |  | 0.0996 | S | 45 | 7 | 65 | 100000 | CuNi | 2.3 | 0.000124 | N | 0.0647 | N | 25 | 2020-01-06 07:40 | 3
HSR203825 2 | 945820-*-* | 2019-01-06 | 10.0309 | 22.1155 | 10.0345 | 32.1331 | 29.23 | 26.3269 |  | 0.0996 | S | 45 | 7 | 65 | 100000 | CuNi | 2.3 | 0.000124 | N | 0.0647 | N | 25 | 2020-01-06 07:40 | 3
HSR203825 2 | 945820-*-* | 2019-01-06 | 19.8627 | 22.1317 | 19.8697 | 32.1331 | 29.23 | 26.3269 |  | 0.0996 | S | 45 | 7 | 65 | 100000 | CuNi | 2.3 | 0.000124 | N | 0.0647 | N | 25 | 2020-01-06 07:40 | 3
HSR203825 2 | 945820-*-* | 2019-01-06 | 10.1822 | 22.1533 | 10.1858 | 32.1331 | 29.23 | 26.3269 |  | 0.0996 | S | 45 | 7 | 65 | 100000 | CuNi | 2.3 | 0.000124 | N | 0.0647 | N | 25 | 2020-01-06 07:40 | 3
HSR203825 2 | 945820-*-* | 2019-01-06 | 19.6724 | 22.1857 | 19.6793 | 32.1331 | 29.23 | 26.3269 |  | 0.0996 | S | 45 | 7 | 65 | 100000 | CuNi | 2.3 | 0.000124 | N | 0.0647 | N | 25 | 2020-01-06 07:40 | 3
HSR203825 2 | 945820-*-* | 2019-01-06 | 10.062 | 22.1884 | 10.0655 | 32.1331 | 29.23 | 26.3269 |  | 0.0996 | S | 45 | 7 | 65 | 100000 | CuNi | 2.3 | 0.000124 | N | 0.0647 | N | 25 | 2020-01-06 07:40 | 3
HSR203825 2 | 945820-*-* | 2019-01-06 | 19.6642 | 22.1668 | 19.6711 | 32.1331 | 29.23 | 26.3269 |  | 0.0996 | S | 45 | 7 | 65 | 100000 | CuNi | 2.3 | 0.000124 | N | 0.0647 | N | 25 | 2020-01-06 07:41 | 3
HSR203825 2 | 945820-*-* | 2019-01-06 | 10.0595 | 22.2053 | 10.063 | 32.1331 | 29.23 | 26.3269 |  | 0.0996 | S | 45 | 7 | 65 | 100000 | CuNi | 2.3 | 0.000124 | N | 0.0647 | N | 25 | 2020-01-06 07:41 | 3
HSR203825 2 | 945820-*-* | 2019-01-06 | 19.8327 | 22.181 | 19.8397 | 32.1331 | 29.23 | 26.3269 |  | 0.0996 | S | 45 | 7 | 65 | 100000 | CuNi | 2.3 | 0.000124 | N | 0.0647 | N | 25 | 2020-01-06 07:41 | 3
HSR203825 2 | 945820-*-* | 2019-01-06 | 10.1471 | 22.1945 | 10.1506 | 32.1331 | 29.23 | 26.3269 |  | 0.0996 | S | 45 | 7 | 65 | 100000 | CuNi | 2.3 | 0.000124 | N | 0.0647 | N | 25 | 2020-01-06 07:41 | 3
HSR203825 2 | 945820-*-* | 2019-01-06 | 19.7771 | 22.1864 | 19.784 | 32.1331 | 29.23 | 26.3269 |  | 0.0996 | S | 45 | 7 | 65 | 100000 | CuNi | 2.3 | 0.000124 | N | 0.0647 | N | 25 | 2020-01-06 07:41 | 3
HSR203825 2 | 945820-*-* | 2019-01-06 | 10.1214 | 22.1621 | 10.125 | 32.1331 | 29.23 | 26.3269 |  | 0.0996 | S | 45 | 7 | 65 | 100000 | CuNi | 2.3 | 0.000124 | N | 0.0647 | N | 25 | 2020-01-06 07:41 | 3
HSR203825 2 | 945820-*-* | 2019-01-06 | 19.8568 | 22.081 | 19.864 | 32.1331 | 29.23 | 26.3269 |  | 0.0996 | S | 45 | 7 | 65 | 100000 | CuNi | 2.3 | 0.000124 | N | 0.0647 | N | 25 | 2020-01-06 07:41 | 3
HSR203825 2 | 945820-*-* | 2019-01-06 | 10.1739 | 22.0621 | 10.1776 | 32.1331 | 29.23 | 26.3269 |  | 0.0996 | S | 45 | 7 | 65 | 100000 | CuNi | 2.3 | 0.000124 | N | 0.0647 | N | 25 | 2020-01-06 07:41 | 3
HSR203825 2 | 945820-*-* | 2019-01-06 | 19.6049 | 22.0486 | 19.6121 | 32.1331 | 29.23 | 26.3269 |  | 0.0996 | S | 45 | 7 | 65 | 100000 | CuNi | 2.3 | 0.000124 | N | 0.0647 | N | 25 | 2020-01-06 07:41 | 3
HSR203825 2 | 945820-*-* | 2019-01-06 | 10.0369 | 22.1087 | 10.0405 | 32.1331 | 29.23 | 26.3269 |  | 0.0996 | S | 45 | 7 | 65 | 100000 | CuNi | 2.3 | 0.000124 | N | 0.0647 | N | 25 | 2020-01-06 07:41 | 3
HSR203825 2 | 945820-*-* | 2019-01-06 | 19.7742 | 22.0817 | 19.7814 | 32.1331 | 29.23 | 26.3269 |  | 0.0996 | S | 45 | 7 | 65 | 100000 | CuNi | 2.3 | 0.000124 | N | 0.0647 | N | 25 | 2020-01-06 07:41 | 3
HSR203825 2 | 945820-*-* | 2019-01-06 | 10.113 | 22.0628 | 10.1166 | 32.1331 | 29.23 | 26.3269 |  | 0.0996 | S | 45 | 7 | 65 | 100000 | CuNi | 2.3 | 0.000124 | N | 0.0647 | N | 25 | 2020-01-06 07:41 | 3
HSR203825 2 | 945820-*-* | 2019-01-06 | 19.7279 | 22.0195 | 19.7352 | 32.1331 | 29.23 | 26.3269 |  | 0.0996 | S | 45 | 7 | 65 | 100000 | CuNi | 2.3 | 0.000124 | N | 0.0647 | N | 25 | 2020-01-06 07:41 | 3
HSR203825 2 | 945820-*-* | 2019-01-06 | 10.1023 | 22.0141 | 10.1061 | 32.1331 | 29.23 | 26.3269 |  | 0.0996 | S | 45 | 7 | 65 | 100000 | CuNi | 2.3 | 0.000124 | N | 0.0647 | N | 25 | 2020-01-06 07:42 | 3
HSR203825 2 | 945820-*-* | 2019-01-06 | 19.8702 | 21.9979 | 19.8776 | 32.1331 | 29.23 | 26.3269 |  | 0.0996 | S | 45 | 7 | 65 | 100000 | CuNi | 2.3 | 0.000124 | N | 0.0647 | N | 25 | 2020-01-06 07:42 | 3
HSR203825 2 | 945820-*-* | 2019-01-06 | 10.1579 | 21.9925 | 10.1617 | 32.1331 | 29.23 | 26.3269 |  | 0.0996 | S | 45 | 7 | 65 | 100000 | CuNi | 2.3 | 0.000124 | N | 0.0647 | N | 25 | 2020-01-06 07:42 | 3
HSR203825 2 | 945820-*-* | 2019-01-06 | 19.4853 | 21.9925 | 19.4926 | 32.1331 | 29.23 | 26.3269 |  | 0.0996 | S | 45 | 7 | 65 | 100000 | CuNi | 2.3 | 0.000124 | N | 0.0647 | N | 25 | 2020-01-06 07:42 | 3
HSR203825 2 | 945820-*-* | 2019-01-06 | 9.983 | 21.9898 | 9.9867 | 32.1331 | 29.23 | 26.3269 |  | 0.0996 | S | 45 | 7 | 65 | 100000 | CuNi | 2.3 | 0.000124 | N | 0.0647 | N | 25 | 2020-01-06 07:42 | 3
HSR203825 2 | 945820-*-* | 2019-01-06 | 19.7164 | 22.0175 | 19.7236 | 32.1331 | 29.23 | 26.3269 |  | 0.0996 | S | 45 | 7 | 65 | 100000 | CuNi | 2.3 | 0.000124 | N | 0.0647 | N | 25 | 2020-01-06 07:42 | 3
HSR203825 2 | 945820-*-* | 2019-01-06 | 10.0765 | 22.0013 | 10.0803 | 32.1331 | 29.23 | 26.3269 |  | 0.0996 | S | 45 | 7 | 65 | 100000 | CuNi | 2.3 | 0.000124 | N | 0.0647 | N | 25 | 2020-01-06 07:42 | 3
HSR203825 2 | 945820-*-* | 2019-01-06 | 19.8046 | 21.9472 | 19.8121 | 32.1331 | 29.23 | 26.3269 |  | 0.0996 | S | 45 | 7 | 65 | 100000 | CuNi | 2.3 | 0.000124 | N | 0.0647 | N | 25 | 2020-01-06 07:42 | 3
HSR203825 2 | 945820-*-* | 2019-01-06 | 10.1529 | 21.931 | 10.1568 | 32.1331 | 29.23 | 26.3269 |  | 0.0996 | S | 45 | 7 | 65 | 100000 | CuNi | 2.3 | 0.000124 | N | 0.0647 | N | 25 | 2020-01-06 07:42 | 3
HSR203825 2 | 945820-*-* | 2019-01-06 | 19.4662 | 21.877 | 19.4737 | 32.1331 | 29.23 | 26.3269 |  | 0.0996 | S | 45 | 7 | 65 | 100000 | CuNi | 2.3 | 0.000124 | N | 0.0647 | N | 25 | 2020-01-06 07:42 | 3
HSR203825 2 | 945820-*-* | 2019-01-06 | 9.9555 | 21.8446 | 9.9594 | 32.1331 | 29.23 | 26.3269 |  | 0.0996 | S | 45 | 7 | 65 | 100000 | CuNi | 2.3 | 0.000124 | N | 0.0647 | N | 25 | 2020-01-06 07:42 | 3
HSR203825 2 | 945820-*-* | 2019-01-06 | 19.5306 | 21.7905 | 19.5384 | 32.1331 | 29.23 | 26.3269 |  | 0.0996 | S | 45 | 7 | 65 | 100000 | CuNi | 2.3 | 0.000124 | N | 0.0647 | N | 25 | 2020-01-06 07:42 | 3
HSR203825 2 | 945820-*-* | 2019-01-06 | 10.0056 | 21.7743 | 10.0096 | 32.1331 | 29.23 | 26.3269 |  | 0.0996 | S | 45 | 7 | 65 | 100000 | CuNi | 2.3 | 0.000124 | N | 0.0647 | N | 25 | 2020-01-06 07:42 | 3
HSR203825 2 | 945820-*-* | 2019-01-06 | 19.9023 | 21.7695 | 19.9103 | 32.1331 | 29.23 | 26.3269 |  | 0.0996 | S | 45 | 7 | 65 | 100000 | CuNi | 2.3 | 0.000124 | N | 0.0647 | N | 25 | 2020-01-06 07:43 | 3
HSR203825 2 | 945820-*-* | 2019-01-06 | 10.1758 | 21.7398 | 10.1799 | 32.1331 | 29.23 | 26.3269 |  | 0.0996 | S | 45 | 7 | 65 | 100000 | CuNi | 2.3 | 0.000124 | N | 0.0647 | N | 25 | 2020-01-06 07:43 | 3
HSR203825 2 | 945820-*-* | 2019-01-06 | 19.756 | 21.702 | 19.7641 | 32.1331 | 29.23 | 26.3269 |  | 0.0996 | S | 45 | 7 | 65 | 100000 | CuNi | 2.3 | 0.000124 | N | 0.0647 | N | 25 | 2020-01-06 07:43 | 3
HSR203825 2 | 945820-*-* | 2019-01-06 | 10.119 | 21.6966 | 10.1232 | 32.1331 | 29.23 | 26.3269 |  | 0.0996 | S | 45 | 7 | 65 | 100000 | CuNi | 2.3 | 0.000124 | N | 0.0647 | N | 25 | 2020-01-06 07:43 | 3
HSR203825 2 | 945820-*-* | 2019-01-06 | 19.6635 | 21.6047 | 19.6718 | 32.1331 | 29.23 | 26.3269 |  | 0.0996 | S | 45 | 7 | 65 | 100000 | CuNi | 2.3 | 0.000124 | N | 0.0647 | N | 25 | 2020-01-06 07:43 | 3
HSR203825 2 | 945820-*-* | 2019-01-06 | 10.0632 | 21.5912 | 10.0675 | 32.1331 | 29.23 | 26.3269 |  | 0.0996 | S | 45 | 7 | 65 | 100000 | CuNi | 2.3 | 0.000124 | N | 0.0647 | N | 25 | 2020-01-06 07:43 | 3
HSR203825 2 | 945820-*-* | 2019-01-06 | 19.5685 | 21.5371 | 19.5769 | 32.1331 | 29.23 | 26.3269 |  | 0.0996 | S | 45 | 7 | 65 | 100000 | CuNi | 2.3 | 0.000124 | N | 0.0647 | N | 25 | 2020-01-06 07:43 | 3
HSR203825 2 | 945820-*-* | 2019-01-06 | 10.0303 | 21.5128 | 10.0346 | 32.1331 | 29.23 | 26.3269 |  | 0.0996 | S | 45 | 7 | 65 | 100000 | CuNi | 2.3 | 0.000124 | N | 0.0647 | N | 25 | 2020-01-06 07:43 | 3
HSR203825 2 | 945820-*-* | 2019-01-06 | 19.8174 | 21.5216 | 19.8259 | 32.1331 | 29.23 | 26.3269 |  | 0.0996 | S | 45 | 7 | 65 | 100000 | CuNi | 2.3 | 0.000124 | N | 0.0647 | N | 25 | 2020-01-06 07:43 | 3
HSR203825 2 | 945820-*-* | 2019-01-06 | 10.1273 | 21.4479 | 10.1318 | 32.1331 | 29.23 | 26.3269 |  | 0.0996 | S | 45 | 7 | 65 | 100000 | CuNi | 2.3 | 0.000124 | N | 0.0647 | N | 25 | 2020-01-06 07:43 | 3
HSR203825 2 | 945820-*-* | 2019-01-06 | 19.6332 | 21.4459 | 19.6419 | 32.1331 | 29.23 | 26.3269 |  | 0.0996 | S | 45 | 7 | 65 | 100000 | CuNi | 2.3 | 0.000124 | N | 0.0647 | N | 25 | 2020-01-06 07:44 | 3
HSR203825 2 | 945820-*-* | 2019-01-06 | 10.053 | 21.3668 | 10.0576 | 32.1331 | 29.23 | 26.3269 |  | 0.0996 | S | 45 | 7 | 65 | 100000 | CuNi | 2.3 | 0.000124 | N | 0.0647 | N | 25 | 2020-01-06 07:44 | 3
HSR203825 2 | 945820-*-* | 2019-01-06 | 19.758 | 21.3945 | 19.7669 | 32.1331 | 29.23 | 26.3269 |  | 0.0996 | S | 45 | 7 | 65 | 100000 | CuNi | 2.3 | 0.000124 | N | 0.0647 | N | 25 | 2020-01-06 07:44 | 3
HSR203825 2 | 945820-*-* | 2019-01-06 | 10.11 | 21.3675 | 10.1146 | 32.1331 | 29.23 | 26.3269 |  | 0.0996 | S | 45 | 7 | 65 | 100000 | CuNi | 2.3 | 0.000124 | N | 0.0647 | N | 25 | 2020-01-06 07:44 | 3
HSR203825 2 | 945820-*-* | 2019-01-06 | 19.7825 | 21.2701 | 19.7916 | 32.1331 | 29.23 | 26.3269 |  | 0.0996 | S | 45 | 7 | 65 | 100000 | CuNi | 2.3 | 0.000124 | N | 0.0647 | N | 25 | 2020-01-06 07:44 | 3
HSR203825 2 | 945820-*-* | 2019-01-06 | 10.1232 | 21.2458 | 10.1279 | 32.1331 | 29.23 | 26.3269 |  | 0.0996 | S | 45 | 7 | 65 | 100000 | CuNi | 2.3 | 0.000124 | N | 0.0647 | N | 25 | 2020-01-06 07:44 | 3
HSR203825 2 | 945820-*-* | 2019-01-06 | 19.8849 | 21.2025 | 19.8942 | 32.1331 | 29.23 | 26.3269 |  | 0.0996 | S | 45 | 7 | 65 | 100000 | CuNi | 2.3 | 0.000124 | N | 0.0647 | N | 25 | 2020-01-06 07:44 | 3
HSR203825 2 | 945820-*-* | 2019-01-06 | 10.1842 | 21.1728 | 10.189 | 32.1331 | 29.23 | 26.3269 |  | 0.0996 | S | 45 | 7 | 65 | 100000 | CuNi | 2.3 | 0.000124 | N | 0.0647 | N | 25 | 2020-01-06 07:44 | 3
HSR203825 2 | 945820-*-* | 2019-01-06 | 19.8104 | 21.1214 | 19.82 | 32.1331 | 29.23 | 26.3269 |  | 0.0996 | S | 45 | 7 | 65 | 100000 | CuNi | 2.3 | 0.000124 | N | 0.0647 | N | 25 | 2020-01-06 07:44 | 3
HSR203825 2 | 945820-*-* | 2019-01-06 | 10.1463 | 21.1052 | 10.1512 | 32.1331 | 29.23 | 26.3269 |  | 0.0996 | S | 45 | 7 | 65 | 100000 | CuNi | 2.3 | 0.000124 | N | 0.0647 | N | 25 | 2020-01-06 07:44 | 3
HSR203825 2 | 945820-*-* | 2019-01-06 | 19.6895 | 21.0349 | 19.6992 | 32.1331 | 29.23 | 26.3269 |  | 0.0996 | S | 45 | 7 | 65 | 100000 | CuNi | 2.3 | 0.000124 | N | 0.0647 | N | 25 | 2020-01-06 07:44 | 3
HSR203825 2 | 945820-*-* | 2019-01-06 | 10.0806 | 21.0186 | 10.0856 | 32.1331 | 29.23 | 26.3269 |  | 0.0996 | S | 45 | 7 | 65 | 100000 | CuNi | 2.3 | 0.000124 | N | 0.0647 | N | 25 | 2020-01-06 07:44 | 3
HSR203825 2 | 945820-*-* | 2019-01-06 | 19.5868 | 20.951 | 19.5967 | 32.1331 | 29.23 | 26.3269 |  | 0.0996 | S | 45 | 7 | 65 | 100000 | CuNi | 2.3 | 0.000124 | N | 0.0647 | N | 25 | 2020-01-06 07:44 | 3
HSR203825 2 | 945820-*-* | 2019-01-06 | 10.0417 | 20.9456 | 10.0467 | 32.1331 | 29.23 | 26.3269 |  | 0.0996 | S | 45 | 7 | 65 | 100000 | CuNi | 2.3 | 0.000124 | N | 0.0647 | N | 25 | 2020-01-06 07:44 | 3
HSR203825 2 | 945820-*-* | 2019-01-06 | 19.6709 | 20.9132 | 19.6809 | 32.1331 | 29.23 | 26.3269 |  | 0.0996 | S | 45 | 7 | 65 | 100000 | CuNi | 2.3 | 0.000124 | N | 0.0647 | N | 25 | 2020-01-06 07:45 | 3
HSR203825 2 | 945820-*-* | 2019-01-06 | 10.0699 | 20.9024 | 10.075 | 32.1331 | 29.23 | 26.3269 |  | 0.0996 | S | 45 | 7 | 65 | 100000 | CuNi | 2.3 | 0.000124 | N | 0.0647 | N | 25 | 2020-01-06 07:45 | 3
HSR203825 2 | 945820-*-* | 2019-01-06 | 19.5782 | 20.8293 | 19.5884 | 32.1331 | 29.23 | 26.3269 |  | 0.0996 | S | 45 | 7 | 65 | 100000 | CuNi | 2.3 | 0.000124 | N | 0.0647 | N | 25 | 2020-01-06 07:45 | 3
HSR203825 2 | 945820-*-* | 2019-01-06 | 10.0135 | 20.8212 | 10.0187 | 32.1331 | 29.23 | 26.3269 |  | 0.0996 | S | 45 | 7 | 65 | 100000 | CuNi | 2.3 | 0.000124 | N | 0.0647 | N | 25 | 2020-01-06 07:45 | 3
HSR203825 2 | 945820-*-* | 2019-01-06 | 19.6872 | 20.8131 | 19.6974 | 32.1331 | 29.23 | 26.3269 |  | 0.0996 | S | 45 | 7 | 65 | 100000 | CuNi | 2.3 | 0.000124 | N | 0.0647 | N | 25 | 2020-01-06 07:45 | 3
HSR203825 2 | 945820-*-* | 2019-01-06 | 10.0588 | 20.7644 | 10.0641 | 32.1331 | 29.23 | 26.3269 |  | 0.0996 | S | 45 | 7 | 65 | 100000 | CuNi | 2.3 | 0.000124 | N | 0.0647 | N | 25 | 2020-01-06 07:45 | 3
HSR203825 2 | 945820-*-* | 2019-01-06 | 19.6995 | 20.7509 | 19.7099 | 32.1331 | 29.23 | 26.3269 |  | 0.0996 | S | 45 | 7 | 65 | 100000 | CuNi | 2.3 | 0.000124 | N | 0.0647 | N | 25 | 2020-01-06 07:45 | 3
HSR203825 2 | 945820-*-* | 2019-01-06 | 10.0585 | 20.7482 | 10.0638 | 32.1331 | 29.23 | 26.3269 |  | 0.0996 | S | 45 | 7 | 65 | 100000 | CuNi | 2.3 | 0.000124 | N | 0.0647 | N | 25 | 2020-01-06 07:45 | 3
HK23500 | 944613-*-* | 2019-01-06 | 35.2113 | 21.6644 | 35.3647 | 38.1424 | 35.5 | 32.8576 |  | 0.0746 | S | 50 | 7 | 65 | 103672 | NiFe | 0.5 | 0.00519 | N | 0.0157 | N | 22.5 | 2020-01-06 09:13 | 1
HK23500 | 944613-*-* | 2019-01-06 | 34.2911 | 21.7157 | 34.4312 | 38.1424 | 35.5 | 32.8576 |  | 0.0746 | S | 50 | 7 | 65 | 103672 | NiFe | 0.5 | 0.00519 | N | 0.0157 | N | 22.5 | 2020-01-06 09:13 | 1
HK23500 | 944613-*-* | 2019-01-06 | 34.9765 | 21.7482 | 35.1135 | 38.1424 | 35.5 | 32.8576 |  | 0.0746 | S | 50 | 7 | 65 | 103672 | NiFe | 0.5 | 0.00519 | N | 0.0157 | N | 22.5 | 2020-01-06 09:13 | 1
HK23500 | 944613-*-* | 2019-01-06 | 34.8651 | 21.7563 | 35.0002 | 38.1424 | 35.5 | 32.8576 |  | 0.0746 | S | 50 | 7 | 65 | 103672 | NiFe | 0.5 | 0.00519 | N | 0.0157 | N | 22.5 | 2020-01-06 09:14 | 1
HK23500 | 944613-*-* | 2019-01-06 | 35.9983 | 21.8454 | 36.121 | 38.1424 | 35.5 | 32.8576 |  | 0.0746 | S | 50 | 7 | 65 | 103672 | NiFe | 0.5 | 0.00519 | N | 0.0157 | N | 22.5 | 2020-01-06 09:14 | 1
HK23500 | 944613-*-* | 2019-01-06 | 35.3001 | 21.8373 | 35.4219 | 38.1424 | 35.5 | 32.8576 |  | 0.0746 | S | 50 | 7 | 65 | 103672 | NiFe | 0.5 | 0.00519 | N | 0.0157 | N | 22.5 | 2020-01-06 09:14 | 1
HK23500 | 944613-*-* | 2019-01-06 | 35.061 | 21.8292 | 35.1835 | 38.1424 | 35.5 | 32.8576 |  | 0.0746 | S | 50 | 7 | 65 | 103672 | NiFe | 0.5 | 0.00519 | N | 0.0157 | N | 22.5 | 2020-01-06 09:14 | 1
HK23500 | 944613-*-* | 2019-01-06 | 34.5415 | 21.813 | 34.6651 | 38.1424 | 35.5 | 32.8576 |  | 0.0746 | S | 50 | 7 | 65 | 103672 | NiFe | 0.5 | 0.00519 | N | 0.0157 | N | 22.5 | 2020-01-06 09:14 | 1
HK23500 | 944613-*-* | 2019-01-06 | 35.4718 | 21.8671 | 35.5888 | 38.1424 | 35.5 | 32.8576 |  | 0.0746 | S | 50 | 7 | 65 | 103672 | NiFe | 0.5 | 0.00519 | N | 0.0157 | N | 22.5 | 2020-01-06 09:14 | 1
HK23500 | 944613-*-* | 2019-01-06 | 34.7474 | 21.8454 | 34.8658 | 38.1424 | 35.5 | 32.8576 |  | 0.0746 | S | 50 | 7 | 65 | 103672 | NiFe | 0.5 | 0.00519 | N | 0.0157 | N | 22.5 | 2020-01-06 09:15 | 1
HK23500 | 944613-*-* | 2019-01-06 | 34.8512 | 21.8508 | 34.969 | 38.1424 | 35.5 | 32.8576 |  | 0.0746 | S | 50 | 7 | 65 | 103672 | NiFe | 0.5 | 0.00519 | N | 0.0157 | N | 22.5 | 2020-01-06 09:15 | 1
HK23500 | 944613-*-* | 2019-01-06 | 34.4003 | 21.8644 | 34.5141 | 38.1424 | 35.5 | 32.8576 |  | 0.0746 | S | 50 | 7 | 65 | 103672 | NiFe | 0.5 | 0.00519 | N | 0.0157 | N | 22.5 | 2020-01-06 09:15 | 1
HK23500 | 944613-*-* | 2019-01-06 | 35.0292 | 21.8725 | 35.1437 | 38.1424 | 35.5 | 32.8576 |  | 0.0746 | S | 50 | 7 | 65 | 103672 | NiFe | 0.5 | 0.00519 | N | 0.0157 | N | 22.5 | 2020-01-06 09:15 | 1
HK23500 | 944613-*-* | 2019-01-06 | 34.3611 | 21.9157 | 34.4656 | 38.1424 | 35.5 | 32.8576 |  | 0.0746 | S | 50 | 7 | 65 | 103672 | NiFe | 0.5 | 0.00519 | N | 0.0157 | N | 22.5 | 2020-01-06 09:15 | 1
HK23500 | 944613-*-* | 2019-01-06 | 34.5148 | 21.9805 | 34.6081 | 38.1424 | 35.5 | 32.8576 |  | 0.0746 | S | 50 | 7 | 65 | 103672 | NiFe | 0.5 | 0.00519 | N | 0.0157 | N | 22.5 | 2020-01-06 09:15 | 1
HK23500 | 944613-*-* | 2019-01-06 | 33.9186 | 22.146 | 33.981 | 38.1424 | 35.5 | 32.8576 |  | 0.0746 | S | 50 | 7 | 65 | 103672 | NiFe | 0.5 | 0.00519 | N | 0.0157 | N | 22.5 | 2020-01-06 09:15 | 1
HK23500 | 944613-*-* | 2019-01-06 | 35.4118 | 22.3864 | 35.4327 | 38.1424 | 35.5 | 32.8576 |  | 0.0746 | S | 50 | 7 | 65 | 103672 | NiFe | 0.5 | 0.00519 | N | 0.0157 | N | 22.5 | 2020-01-06 09:15 | 1
HK23500 | 944613-*-* | 2019-01-06 | 34.847 | 22.4512 | 34.8559 | 38.1424 | 35.5 | 32.8576 |  | 0.0746 | S | 50 | 7 | 65 | 103672 | NiFe | 0.5 | 0.00519 | N | 0.0157 | N | 22.5 | 2020-01-06 09:16 | 1
HK23500 | 944613-*-* | 2019-01-06 | 34.9203 | 22.3857 | 34.941 | 38.1424 | 35.5 | 32.8576 |  | 0.0746 | S | 50 | 7 | 65 | 103672 | NiFe | 0.5 | 0.00519 | N | 0.0157 | N | 22.5 | 2020-01-06 09:16 | 1
HK23500 | 944613-*-* | 2019-01-06 | 34.3782 | 22.4674 | 34.384 | 38.1424 | 35.5 | 32.8576 |  | 0.0746 | S | 50 | 7 | 65 | 103672 | NiFe | 0.5 | 0.00519 | N | 0.0157 | N | 22.5 | 2020-01-06 09:16 | 1
HK23500 | 944613-*-* | 2019-01-06 | 35.6619 | 22.462 | 35.6689 | 38.1424 | 35.5 | 32.8576 |  | 0.0746 | S | 50 | 7 | 65 | 103672 | NiFe | 0.5 | 0.00519 | N | 0.0157 | N | 22.5 | 2020-01-06 09:16 | 1
HK23500 | 944613-*-* | 2019-01-06 | 35.2414 | 22.4566 | 35.2494 | 38.1424 | 35.5 | 32.8576 |  | 0.0746 | S | 50 | 7 | 65 | 103672 | NiFe | 0.5 | 0.00519 | N | 0.0157 | N | 22.5 | 2020-01-06 09:16 | 1
HK23500 | 944613-*-* | 2019-01-06 | 35.164 | 22.5376 | 35.1572 | 38.1424 | 35.5 | 32.8576 |  | 0.0746 | S | 50 | 7 | 65 | 103672 | NiFe | 0.5 | 0.00519 | N | 0.0157 | N | 22.5 | 2020-01-06 09:16 | 1
HK23500 | 944613-*-* | 2019-01-06 | 31.558 | 22.7131 | 31.5231 | 38.1424 | 35.5 | 32.8576 |  | 0.0746 | S | 50 | 7 | 65 | 103672 | NiFe | 0.5 | 0.00519 | N | 0.0157 | N | 22.5 | 2020-01-06 09:16 | 1
HK23500 | 944613-*-* | 2019-01-06 | 35.8024 | 22.0438 | 35.8873 | 38.1424 | 35.5 | 32.8576 |  | 0.0746 | S | 50 | 7 | 65 | 103672 | NiFe | 0.5 | 0.00519 | N | 0.0157 | N | 22.5 | 2020-01-06 09:21 | 1
HK23500 | 944613-*-* | 2019-01-06 | 34.9977 | 21.8466 | 35.1168 | 38.1424 | 35.5 | 32.8576 |  | 0.0746 | S | 50 | 7 | 65 | 103672 | NiFe | 0.5 | 0.00519 | N | 0.0157 | N | 22.5 | 2020-01-06 09:21 | 1
HK23500 | 944613-*-* | 2019-01-06 | 35.0865 | 21.8304 | 35.2088 | 38.1424 | 35.5 | 32.8576 |  | 0.0746 | S | 50 | 7 | 65 | 103672 | NiFe | 0.5 | 0.00519 | N | 0.0157 | N | 22.5 | 2020-01-06 09:21 | 1
HK23500 | 944613-*-* | 2019-01-06 | 34.4762 | 21.8304 | 34.5964 | 38.1424 | 35.5 | 32.8576 |  | 0.0746 | S | 50 | 7 | 65 | 103672 | NiFe | 0.5 | 0.00519 | N | 0.0157 | N | 22.5 | 2020-01-06 09:21 | 1
HK23500 | 944613-*-* | 2019-01-06 | 35.7493 | 21.9796 | 35.8461 | 38.1424 | 35.5 | 32.8576 |  | 0.0746 | S | 50 | 7 | 65 | 103672 | NiFe | 0.5 | 0.00519 | N | 0.0157 | N | 22.5 | 2020-01-06 09:21 | 1
HK23500 | 944613-*-* | 2019-01-06 | 34.9054 | 22.06 | 34.9853 | 38.1424 | 35.5 | 32.8576 |  | 0.0746 | S | 50 | 7 | 65 | 103672 | NiFe | 0.5 | 0.00519 | N | 0.0157 | N | 22.5 | 2020-01-06 09:21 | 1
HK23500 | 944613-*-* | 2019-01-06 | 34.9602 | 21.8986 | 35.0697 | 38.1424 | 35.5 | 32.8576 |  | 0.0746 | S | 50 | 7 | 65 | 103672 | NiFe | 0.5 | 0.00519 | N | 0.0157 | N | 22.5 | 2020-01-06 09:22 | 1
HK23500 | 944613-*-* | 2019-01-06 | 35.0902 | 21.8283 | 35.2129 | 38.1424 | 35.5 | 32.8576 |  | 0.0746 | S | 50 | 7 | 65 | 103672 | NiFe | 0.5 | 0.00519 | N | 0.0157 | N | 22.5 | 2020-01-06 09:22 | 1
HK23500 | 944613-*-* | 2019-01-06 | 34.5842 | 21.6067 | 34.7453 | 38.1424 | 35.5 | 32.8576 |  | 0.0746 | S | 50 | 7 | 65 | 103672 | NiFe | 0.5 | 0.00519 | N | 0.0157 | N | 22.5 | 2020-01-06 09:22 | 1
HK23500 | 944613-*-* | 2019-01-06 | 34.2789 | 21.4391 | 34.4686 | 38.1424 | 35.5 | 32.8576 |  | 0.0746 | S | 50 | 7 | 65 | 103672 | NiFe | 0.5 | 0.00519 | N | 0.0157 | N | 22.5 | 2020-01-06 09:23 | 1
HK23500 | 944613-*-* | 2019-01-06 | 35.0291 | 21.3067 | 35.2474 | 38.1424 | 35.5 | 32.8576 |  | 0.0746 | S | 50 | 7 | 65 | 103672 | NiFe | 0.5 | 0.00519 | N | 0.0157 | N | 22.5 | 2020-01-06 09:23 | 1
HK23500 | 944613-*-* | 2019-01-06 | 35.1535 | 21.3148 | 35.371 | 38.1424 | 35.5 | 32.8576 |  | 0.0746 | S | 50 | 7 | 65 | 103672 | NiFe | 0.5 | 0.00519 | N | 0.0157 | N | 22.5 | 2020-01-06 09:23 | 1
HK23500 | 944613-*-* | 2019-01-06 | 35.7416 | 21.1742 | 35.9892 | 38.1424 | 35.5 | 32.8576 |  | 0.0746 | S | 50 | 7 | 65 | 103672 | NiFe | 0.5 | 0.00519 | N | 0.0157 | N | 22.5 | 2020-01-06 09:23 | 1
HK23500 | 944613-*-* | 2019-01-06 | 35.6869 | 21.0714 | 35.9534 | 38.1424 | 35.5 | 32.8576 |  | 0.0746 | S | 50 | 7 | 65 | 103672 | NiFe | 0.5 | 0.00519 | N | 0.0157 | N | 22.5 | 2020-01-06 09:23 | 1
HK23500 | 944613-*-* | 2019-01-06 | 34.6852 | 21.0255 | 34.9527 | 38.1424 | 35.5 | 32.8576 |  | 0.0746 | S | 50 | 7 | 65 | 103672 | NiFe | 0.5 | 0.00519 | N | 0.0157 | N | 22.5 | 2020-01-06 09:23 | 1
HK23500 | 944613-*-* | 2019-01-06 | 35.3407 | 21.0072 | 35.6167 | 38.1424 | 35.5 | 32.8576 |  | 0.0746 | S | 50 | 7 | 65 | 103672 | NiFe | 0.5 | 0.00519 | N | 0.0157 | N | 22.5 | 2020-01-06 09:23 | 1
HK23500 | 944613-*-* | 2019-01-06 | 35.533 | 20.893 | 35.8318 | 38.1424 | 35.5 | 32.8576 |  | 0.0746 | S | 50 | 7 | 65 | 103672 | NiFe | 0.5 | 0.00519 | N | 0.0157 | N | 22.5 | 2020-01-06 09:23 | 1
HK23500 | 944613-*-* | 2019-01-06 | 35.6408 | 20.8145 | 35.9554 | 38.1424 | 35.5 | 32.8576 |  | 0.0746 | S | 50 | 7 | 65 | 103672 | NiFe | 0.5 | 0.00519 | N | 0.0157 | N | 22.5 | 2020-01-06 09:24 | 1
HK23500 | 944613-*-* | 2019-01-06 | 35.5438 | 20.8957 | 35.8423 | 38.1424 | 35.5 | 32.8576 |  | 0.0746 | S | 50 | 7 | 65 | 103672 | NiFe | 0.5 | 0.00519 | N | 0.0157 | N | 22.5 | 2020-01-06 09:25 | 1
HK23500 | 944613-*-* | 2019-01-06 | 34.8375 | 20.8794 | 35.133 | 38.1424 | 35.5 | 32.8576 |  | 0.0746 | S | 50 | 7 | 65 | 103672 | NiFe | 0.5 | 0.00519 | N | 0.0157 | N | 22.5 | 2020-01-06 09:25 | 1
HK23500 | 944613-*-* | 2019-01-06 | 34.8815 | 20.8686 | 35.1794 | 38.1424 | 35.5 | 32.8576 |  | 0.0746 | S | 50 | 7 | 65 | 103672 | NiFe | 0.5 | 0.00519 | N | 0.0157 | N | 22.5 | 2020-01-06 09:25 | 1
HK23500 | 944613-*-* | 2019-01-06 | 34.4089 | 20.8274 | 34.7102 | 38.1424 | 35.5 | 32.8576 |  | 0.0746 | S | 50 | 7 | 65 | 103672 | NiFe | 0.5 | 0.00519 | N | 0.0157 | N | 22.5 | 2020-01-06 09:25 | 1
HK23500 | 944613-*-* | 2019-01-06 | 35.4783 | 21.0363 | 35.7498 | 38.1424 | 35.5 | 32.8576 |  | 0.0746 | S | 50 | 7 | 65 | 103672 | NiFe | 0.5 | 0.00519 | N | 0.0157 | N | 22.5 | 2020-01-06 09:25 | 1
HK23500 | 944613-*-* | 2019-01-06 | 34.7426 | 21.1012 | 34.9966 | 38.1424 | 35.5 | 32.8576 |  | 0.0746 | S | 50 | 7 | 65 | 103672 | NiFe | 0.5 | 0.00519 | N | 0.0157 | N | 22.5 | 2020-01-06 09:25 | 1
HK23500 | 944613-*-* | 2019-01-06 | 34.9934 | 21.0248 | 35.2634 | 38.1424 | 35.5 | 32.8576 |  | 0.0746 | S | 50 | 7 | 65 | 103672 | NiFe | 0.5 | 0.00519 | N | 0.0157 | N | 22.5 | 2020-01-06 09:25 | 1
HK23500 | 944613-*-* | 2019-01-06 | 34.4131 | 20.9085 | 34.6997 | 38.1424 | 35.5 | 32.8576 |  | 0.0746 | S | 50 | 7 | 65 | 103672 | NiFe | 0.5 | 0.00519 | N | 0.0157 | N | 22.5 | 2020-01-06 09:25 | 1
HK23500 | 944613-*-* | 2019-01-06 | 35.5011 | 20.6983 | 35.8361 | 38.1424 | 35.5 | 32.8576 |  | 0.0746 | S | 50 | 7 | 65 | 103672 | NiFe | 0.5 | 0.00519 | N | 0.0157 | N | 22.5 | 2020-01-06 09:29 | 1
HK23500 | 944613-*-* | 2019-01-06 | 35.3464 | 20.6659 | 35.6861 | 38.1424 | 35.5 | 32.8576 |  | 0.0746 | S | 50 | 7 | 65 | 103672 | NiFe | 0.5 | 0.00519 | N | 0.0157 | N | 22.5 | 2020-01-06 09:29 | 1
HK23500 | 944613-*-* | 2019-01-06 | 35.2431 | 20.674 | 35.5803 | 38.1424 | 35.5 | 32.8576 |  | 0.0746 | S | 50 | 7 | 65 | 103672 | NiFe | 0.5 | 0.00519 | N | 0.0157 | N | 22.5 | 2020-01-06 09:29 | 1
HK23500 | 944613-*-* | 2019-01-06 | 35.1071 | 20.701 | 35.438 | 38.1424 | 35.5 | 32.8576 |  | 0.0746 | S | 50 | 7 | 65 | 103672 | NiFe | 0.5 | 0.00519 | N | 0.0157 | N | 22.5 | 2020-01-06 09:29 | 1
HK23500 | 944613-*-* | 2019-01-06 | 35.0536 | 20.7037 | 35.3835 | 38.1424 | 35.5 | 32.8576 |  | 0.0746 | S | 50 | 7 | 65 | 103672 | NiFe | 0.5 | 0.00519 | N | 0.0157 | N | 22.5 | 2020-01-06 09:29 | 1
HK23500 | 944613-*-* | 2019-01-06 | 34.7541 | 20.7254 | 35.0772 | 38.1424 | 35.5 | 32.8576 |  | 0.0746 | S | 50 | 7 | 65 | 103672 | NiFe | 0.5 | 0.00519 | N | 0.0157 | N | 22.5 | 2020-01-06 09:29 | 1
HK23500 | 944613-*-* | 2019-01-06 | 34.8902 | 20.649 | 35.2286 | 38.1424 | 35.5 | 32.8576 |  | 0.0746 | S | 50 | 7 | 65 | 103672 | NiFe | 0.5 | 0.00519 | N | 0.0157 | N | 22.5 | 2020-01-06 09:30 | 1
HK23500 | 944613-*-* | 2019-01-06 | 34.9001 | 20.7112 | 35.2272 | 38.1424 | 35.5 | 32.8576 |  | 0.0746 | S | 50 | 7 | 65 | 103672 | NiFe | 0.5 | 0.00519 | N | 0.0157 | N | 22.5 | 2020-01-06 09:30 | 1
HK23500 | 944613-*-* | 2019-01-06 | 34.395 | 20.7761 | 34.7055 | 38.1424 | 35.5 | 32.8576 |  | 0.0746 | S | 50 | 7 | 65 | 103672 | NiFe | 0.5 | 0.00519 | N | 0.0157 | N | 22.5 | 2020-01-06 09:30 | 1
HK23500 | 944613-*-* | 2019-01-06 | 35.5319 | 20.7464 | 35.8583 | 38.1424 | 35.5 | 32.8576 |  | 0.0746 | S | 50 | 7 | 65 | 103672 | NiFe | 0.5 | 0.00519 | N | 0.0157 | N | 22.5 | 2020-01-06 09:30 | 1
HK23500 | 944613-*-* | 2019-01-06 | 35.152 | 20.7085 | 35.4819 | 38.1424 | 35.5 | 32.8576 |  | 0.0746 | S | 50 | 7 | 65 | 103672 | NiFe | 0.5 | 0.00519 | N | 0.0157 | N | 22.5 | 2020-01-06 09:30 | 1
HK23500 | 944613-*-* | 2019-01-06 | 34.2441 | 20.6869 | 34.5694 | 38.1424 | 35.5 | 32.8576 |  | 0.0746 | S | 50 | 7 | 65 | 103672 | NiFe | 0.5 | 0.00519 | N | 0.0157 | N | 22.5 | 2020-01-06 09:30 | 1
HK23500 | 944613-*-* | 2019-01-06 | 34.9812 | 20.6706 | 35.3165 | 38.1424 | 35.5 | 32.8576 |  | 0.0746 | S | 50 | 7 | 65 | 103672 | NiFe | 0.5 | 0.00519 | N | 0.0157 | N | 22.5 | 2020-01-06 09:30 | 1
HK23500 | 944613-*-* | 2019-01-06 | 35.7651 | 20.9655 | 36.0522 | 38.1424 | 35.5 | 32.8576 |  | 0.0746 | S | 50 | 7 | 65 | 103672 | NiFe | 0.5 | 0.00519 | N | 0.0157 | N | 22.5 | 2020-01-06 09:31 | 1
HK23500 | 944613-*-* | 2019-01-06 | 35.1155 | 20.9898 | 35.3929 | 38.1424 | 35.5 | 32.8576 |  | 0.0746 | S | 50 | 7 | 65 | 103672 | NiFe | 0.5 | 0.00519 | N | 0.0157 | N | 22.5 | 2020-01-06 09:31 | 1
HK23500 | 944613-*-* | 2019-01-06 | 35.0443 | 21.0304 | 35.3136 | 38.1424 | 35.5 | 32.8576 |  | 0.0746 | S | 50 | 7 | 65 | 103672 | NiFe | 0.5 | 0.00519 | N | 0.0157 | N | 22.5 | 2020-01-06 09:31 | 1
HK23500 | 944613-*-* | 2019-01-06 | 34.545 | 21.2142 | 34.7771 | 38.1424 | 35.5 | 32.8576 |  | 0.0746 | S | 50 | 7 | 65 | 103672 | NiFe | 0.5 | 0.00519 | N | 0.0157 | N | 22.5 | 2020-01-06 09:32 | 1
HK23500 | 944613-*-* | 2019-01-06 | 35.3679 | 21.2521 | 35.5985 | 38.1424 | 35.5 | 32.8576 |  | 0.0746 | S | 50 | 7 | 65 | 103672 | NiFe | 0.5 | 0.00519 | N | 0.0157 | N | 22.5 | 2020-01-06 09:32 | 1
HK23500 | 944613-*-* | 2019-01-06 | 34.9559 | 21.2818 | 35.1783 | 38.1424 | 35.5 | 32.8576 |  | 0.0746 | S | 50 | 7 | 65 | 103672 | NiFe | 0.5 | 0.00519 | N | 0.0157 | N | 22.5 | 2020-01-06 09:32 | 1
HK23500 | 944613-*-* | 2019-01-06 | 34.8184 | 21.4278 | 35.0132 | 38.1424 | 35.5 | 32.8576 |  | 0.0746 | S | 50 | 7 | 65 | 103672 | NiFe | 0.5 | 0.00519 | N | 0.0157 | N | 22.5 | 2020-01-06 09:32 | 1
HK23500 | 944613-*-* | 2019-01-06 | 34.3101 | 21.4521 | 34.4977 | 38.1424 | 35.5 | 32.8576 |  | 0.0746 | S | 50 | 7 | 65 | 103672 | NiFe | 0.5 | 0.00519 | N | 0.0157 | N | 22.5 | 2020-01-06 09:32 | 1
HK23500 | 944613-*-* | 2019-01-06 | 34.8966 | 21.611 | 35.0584 | 38.1424 | 35.5 | 32.8576 |  | 0.0746 | S | 50 | 7 | 65 | 103672 | NiFe | 0.5 | 0.00519 | N | 0.0157 | N | 22.5 | 2020-01-06 09:32 | 1
HK23500 | 944613-*-* | 2019-01-06 | 34.7856 | 21.6629 | 34.9374 | 38.1424 | 35.5 | 32.8576 |  | 0.0746 | S | 50 | 7 | 65 | 103672 | NiFe | 0.5 | 0.00519 | N | 0.0157 | N | 22.5 | 2020-01-06 09:32 | 1
HK23500 | 944613-*-* | 2019-01-06 | 34.7182 | 21.671 | 34.8682 | 38.1424 | 35.5 | 32.8576 |  | 0.0746 | S | 50 | 7 | 65 | 103672 | NiFe | 0.5 | 0.00519 | N | 0.0157 | N | 22.5 | 2020-01-06 09:32 | 1
HK23500 | 944613-*-* | 2019-01-06 | 35.4716 | 21.7143 | 35.6168 | 38.1424 | 35.5 | 32.8576 |  | 0.0746 | S | 50 | 7 | 65 | 103672 | NiFe | 0.5 | 0.00519 | N | 0.0157 | N | 22.5 | 2020-01-06 09:33 | 1
HK23500 | 944613-*-* | 2019-01-06 | 34.199 | 21.6677 | 34.3474 | 38.1424 | 35.5 | 32.8576 |  | 0.0746 | S | 50 | 7 | 65 | 103672 | NiFe | 0.5 | 0.00519 | N | 0.0157 | N | 22.5 | 2020-01-06 09:33 | 1
HK23500 | 944613-*-* | 2019-01-06 | 35.0585 | 21.7764 | 35.1906 | 38.1424 | 35.5 | 32.8576 |  | 0.0746 | S | 50 | 7 | 65 | 103672 | NiFe | 0.5 | 0.00519 | N | 0.0157 | N | 22.5 | 2020-01-06 09:33 | 1
HK23500 | 944613-*-* | 2019-01-06 | 35.1868 | 21.7981 | 35.3155 | 38.1424 | 35.5 | 32.8576 |  | 0.0746 | S | 50 | 7 | 65 | 103672 | NiFe | 0.5 | 0.00519 | N | 0.0157 | N | 22.5 | 2020-01-06 09:33 | 1
HK23500 | 944613-*-* | 2019-01-06 | 34.5963 | 22.2303 | 34.6448 | 38.1424 | 35.5 | 32.8576 |  | 0.0746 | S | 50 | 7 | 65 | 103672 | NiFe | 0.5 | 0.00519 | N | 0.0157 | N | 22.5 | 2020-01-06 09:34 | 1
HK23500 | 944613-*-* | 2019-01-06 | 33.807 | 22.2384 | 33.8529 | 38.1424 | 35.5 | 32.8576 |  | 0.0746 | S | 50 | 7 | 65 | 103672 | NiFe | 0.5 | 0.00519 | N | 0.0157 | N | 22.5 | 2020-01-06 09:34 | 1
HK23500 | 944613-*-* | 2019-01-06 | 34.6051 | 22.2168 | 34.656 | 38.1424 | 35.5 | 32.8576 |  | 0.0746 | S | 50 | 7 | 65 | 103672 | NiFe | 0.5 | 0.00519 | N | 0.0157 | N | 22.5 | 2020-01-06 09:34 | 1
HK23500 | 944613-*-* | 2019-01-06 | 34.6133 | 22.2033 | 34.6666 | 38.1424 | 35.5 | 32.8576 |  | 0.0746 | S | 50 | 7 | 65 | 103672 | NiFe | 0.5 | 0.00519 | N | 0.0157 | N | 22.5 | 2020-01-06 09:34 | 1
HK23500 | 944613-*-* | 2019-01-06 | 35.3003 | 22.3168 | 35.3339 | 38.1424 | 35.5 | 32.8576 |  | 0.0746 | S | 50 | 7 | 65 | 103672 | NiFe | 0.5 | 0.00519 | N | 0.0157 | N | 22.5 | 2020-01-06 09:35 | 1
HK23500 | 944613-*-* | 2019-01-06 | 34.2934 | 22.3195 | 34.3255 | 38.1424 | 35.5 | 32.8576 |  | 0.0746 | S | 50 | 7 | 65 | 103672 | NiFe | 0.5 | 0.00519 | N | 0.0157 | N | 22.5 | 2020-01-06 09:35 | 1
HK23500 | 944613-*-* | 2019-01-06 | 35.1159 | 22.3438 | 35.1444 | 38.1424 | 35.5 | 32.8576 |  | 0.0746 | S | 50 | 7 | 65 | 103672 | NiFe | 0.5 | 0.00519 | N | 0.0157 | N | 22.5 | 2020-01-06 09:35 | 1
HK23500 | 944613-*-* | 2019-01-06 | 35.091 | 22.4525 | 35.0997 | 38.1424 | 35.5 | 32.8576 |  | 0.0746 | S | 50 | 7 | 65 | 103672 | NiFe | 0.5 | 0.00519 | N | 0.0157 | N | 22.5 | 2020-01-06 09:35 | 1
HK23500 | 944613-*-* | 2019-01-06 | 34.9926 | 22.5362 | 34.9861 | 38.1424 | 35.5 | 32.8576 |  | 0.0746 | S | 50 | 7 | 65 | 103672 | NiFe | 0.5 | 0.00519 | N | 0.0157 | N | 22.5 | 2020-01-06 09:35 | 1
HK23500 | 944613-*-* | 2019-01-06 | 34.1962 | 22.5389 | 34.1893 | 38.1424 | 35.5 | 32.8576 |  | 0.0746 | S | 50 | 7 | 65 | 103672 | NiFe | 0.5 | 0.00519 | N | 0.0157 | N | 22.5 | 2020-01-06 09:35 | 1
HK23500 | 944613-*-* | 2019-01-06 | 35.0299 | 22.5119 | 35.0277 | 38.1424 | 35.5 | 32.8576 |  | 0.0746 | S | 50 | 7 | 65 | 103672 | NiFe | 0.5 | 0.00519 | N | 0.0157 | N | 22.5 | 2020-01-06 09:36 | 1
HK23500 | 944613-*-* | 2019-01-06 | 34.902 | 22.5443 | 34.894 | 38.1424 | 35.5 | 32.8576 |  | 0.0746 | S | 50 | 7 | 65 | 103672 | NiFe | 0.5 | 0.00519 | N | 0.0157 | N | 22.5 | 2020-01-06 09:36 | 1
HK23500 | 944613-*-* | 2019-01-06 | 35.4341 | 22.6307 | 35.4101 | 38.1424 | 35.5 | 32.8576 |  | 0.0746 | S | 50 | 7 | 65 | 103672 | NiFe | 0.5 | 0.00519 | N | 0.0157 | N | 22.5 | 2020-01-06 09:36 | 1
HK23500 | 944613-*-* | 2019-01-06 | 34.103 | 22.6199 | 34.0818 | 38.1424 | 35.5 | 32.8576 |  | 0.0746 | S | 50 | 7 | 65 | 103672 | NiFe | 0.5 | 0.00519 | N | 0.0157 | N | 22.5 | 2020-01-06 09:36 | 1
HK23500 | 944613-*-* | 2019-01-06 | 35.0395 | 22.5956 | 35.0221 | 38.1424 | 35.5 | 32.8576 |  | 0.0746 | S | 50 | 7 | 65 | 103672 | NiFe | 0.5 | 0.00519 | N | 0.0157 | N | 22.5 | 2020-01-06 09:36 | 1
HK23500 | 944613-*-* | 2019-01-06 | 35.0333 | 22.6286 | 35.01 | 38.1424 | 35.5 | 32.8576 |  | 0.0746 | S | 50 | 7 | 65 | 103672 | NiFe | 0.5 | 0.00519 | N | 0.0157 | N | 22.5 | 2020-01-06 09:36 | 1
HK23500 | 944613-*-* | 2019-01-06 | 35.0833 | 22.7636 | 35.0353 | 38.1424 | 35.5 | 32.8576 |  | 0.0746 | S | 50 | 7 | 65 | 103672 | NiFe | 0.5 | 0.00519 | N | 0.0157 | N | 22.5 | 2020-01-06 09:37 | 1
HK23500 | 944613-*-* | 2019-01-06 | 33.8898 | 22.8588 | 33.8268 | 38.1424 | 35.5 | 32.8576 |  | 0.0746 | S | 50 | 7 | 65 | 103672 | NiFe | 0.5 | 0.00519 | N | 0.0157 | N | 22.5 | 2020-01-06 09:37 | 1
HK23500 | 944613-*-* | 2019-01-06 | 34.7995 | 22.9317 | 34.7217 | 38.1424 | 35.5 | 32.8576 |  | 0.0746 | S | 50 | 7 | 65 | 103672 | NiFe | 0.5 | 0.00519 | N | 0.0157 | N | 22.5 | 2020-01-06 09:37 | 1
HK23500 | 944613-*-* | 2019-01-06 | 34.6896 | 22.9695 | 34.6052 | 38.1424 | 35.5 | 32.8576 |  | 0.0746 | S | 50 | 7 | 65 | 103672 | NiFe | 0.5 | 0.00519 | N | 0.0157 | N | 22.5 | 2020-01-06 09:37 | 1
HK23500 | 944613-*-* | 2019-01-06 | 34.4872 | 23.0261 | 34.3933 | 38.1424 | 35.5 | 32.8576 |  | 0.0746 | S | 50 | 7 | 65 | 103672 | NiFe | 0.5 | 0.00519 | N | 0.0157 | N | 22.5 | 2020-01-06 09:37 | 1
HK23500 | 944613-*-* | 2019-01-06 | 33.3198 | 22.9371 | 33.2444 | 38.1424 | 35.5 | 32.8576 |  | 0.0746 | S | 50 | 7 | 65 | 103672 | NiFe | 0.5 | 0.00519 | N | 0.0157 | N | 22.5 | 2020-01-06 09:37 | 1
HK23500 | 944613-*-* | 2019-01-06 | 34.1974 | 22.8318 | 34.1386 | 38.1424 | 35.5 | 32.8576 |  | 0.0746 | S | 50 | 7 | 65 | 103672 | NiFe | 0.5 | 0.00519 | N | 0.0157 | N | 22.5 | 2020-01-06 09:38 | 1
HK23500 | 944613-*-* | 2019-01-06 | 34.2021 | 22.7238 | 34.1624 | 38.1424 | 35.5 | 32.8576 |  | 0.0746 | S | 50 | 7 | 65 | 103672 | NiFe | 0.5 | 0.00519 | N | 0.0157 | N | 22.5 | 2020-01-06 09:38 | 1
HK23500 | 944613-*-* | 2019-01-06 | 35.2759 | 22.5132 | 35.2735 | 38.1424 | 35.5 | 32.8576 |  | 0.0746 | S | 50 | 7 | 65 | 103672 | NiFe | 0.5 | 0.00519 | N | 0.0157 | N | 22.5 | 2020-01-06 09:38 | 1
HK23500 | 944613-*-* | 2019-01-06 | 34.858 | 22.5381 | 34.8511 | 38.1424 | 35.5 | 32.8576 |  | 0.0746 | S | 50 | 7 | 65 | 103672 | NiFe | 0.5 | 0.00519 | N | 0.0157 | N | 22.5 | 2020-01-06 09:38 | 1
HK23500 | 944613-*-* | 2019-01-06 | 35.3256 | 22.4193 | 35.3404 | 38.1424 | 35.5 | 32.8576 |  | 0.0746 | S | 50 | 7 | 65 | 103672 | NiFe | 0.5 | 0.00519 | N | 0.0157 | N | 22.5 | 2020-01-06 09:38 | 1
HK23500 | 944613-*-* | 2019-01-06 | 34.8 | 22.3896 | 34.8199 | 38.1424 | 35.5 | 32.8576 |  | 0.0746 | S | 50 | 7 | 65 | 103672 | NiFe | 0.5 | 0.00519 | N | 0.0157 | N | 22.5 | 2020-01-06 09:38 | 1
HK23500 | 944613-*-* | 2019-01-06 | 35.21 | 22.3626 | 35.2352 | 38.1424 | 35.5 | 32.8576 |  | 0.0746 | S | 50 | 7 | 65 | 103672 | NiFe | 0.5 | 0.00519 | N | 0.0157 | N | 22.5 | 2020-01-06 09:39 | 1
HK23500 | 944613-*-* | 2019-01-06 | 35.2431 | 22.3329 | 35.2737 | 38.1424 | 35.5 | 32.8576 |  | 0.0746 | S | 50 | 7 | 65 | 103672 | NiFe | 0.5 | 0.00519 | N | 0.0157 | N | 22.5 | 2020-01-06 09:39 | 1
HK23500 | 944613-*-* | 2019-01-06 | 34.7584 | 22.2977 | 34.7949 | 38.1424 | 35.5 | 32.8576 |  | 0.0746 | S | 50 | 7 | 65 | 103672 | NiFe | 0.5 | 0.00519 | N | 0.0157 | N | 22.5 | 2020-01-06 09:39 | 1
HK23500 | 944613-*-* | 2019-01-06 | 33.9652 | 22.2741 | 34.005 | 38.1424 | 35.5 | 32.8576 |  | 0.0746 | S | 50 | 7 | 65 | 103672 | NiFe | 0.5 | 0.00519 | N | 0.0157 | N | 22.5 | 2020-01-06 09:39 | 1
HK23500 | 944613-*-* | 2019-01-06 | 35.1654 | 22.32 | 35.1983 | 38.1424 | 35.5 | 32.8576 |  | 0.0746 | S | 50 | 7 | 65 | 103672 | NiFe | 0.5 | 0.00519 | N | 0.0157 | N | 22.5 | 2020-01-06 09:39 | 1
HK23500 | 944613-*-* | 2019-01-06 | 34.7577 | 22.3173 | 34.7906 | 38.1424 | 35.5 | 32.8576 |  | 0.0746 | S | 50 | 7 | 65 | 103672 | NiFe | 0.5 | 0.00519 | N | 0.0157 | N | 22.5 | 2020-01-06 09:39 | 1
HK23500 | 944613-*-* | 2019-01-06 | 34.7138 | 22.3173 | 34.7467 | 38.1424 | 35.5 | 32.8576 |  | 0.0746 | S | 50 | 7 | 65 | 103672 | NiFe | 0.5 | 0.00519 | N | 0.0157 | N | 22.5 | 2020-01-06 09:39 | 1
HK23500 | 944613-*-* | 2019-01-06 | 34.8118 | 22.2957 | 34.8488 | 38.1424 | 35.5 | 32.8576 |  | 0.0746 | S | 50 | 7 | 65 | 103672 | NiFe | 0.5 | 0.00519 | N | 0.0157 | N | 22.5 | 2020-01-06 09:39 | 1
HK23500 | 944613-*-* | 2019-01-06 | 34.8983 | 22.2714 | 34.9398 | 38.1424 | 35.5 | 32.8576 |  | 0.0746 | S | 50 | 7 | 65 | 103672 | NiFe | 0.5 | 0.00519 | N | 0.0157 | N | 22.5 | 2020-01-06 09:40 | 1
HK23500 | 944613-*-* | 2019-01-06 | 33.9203 | 22.2741 | 33.9601 | 38.1424 | 35.5 | 32.8576 |  | 0.0746 | S | 50 | 7 | 65 | 103672 | NiFe | 0.5 | 0.00519 | N | 0.0157 | N | 22.5 | 2020-01-06 09:40 | 1
HK23500 | 944613-*-* | 2019-01-06 | 34.6605 | 22.2417 | 34.707 | 38.1424 | 35.5 | 32.8576 |  | 0.0746 | S | 50 | 7 | 65 | 103672 | NiFe | 0.5 | 0.00519 | N | 0.0157 | N | 22.5 | 2020-01-06 09:40 | 1
HK23500 | 944613-*-* | 2019-01-06 | 34.8821 | 22.1147 | 34.952 | 38.1424 | 35.5 | 32.8576 |  | 0.0746 | S | 50 | 7 | 65 | 103672 | NiFe | 0.5 | 0.00519 | N | 0.0157 | N | 22.5 | 2020-01-06 09:40 | 1
HK23500 | 944613-*-* | 2019-01-06 | 34.7939 | 22.1586 | 34.8557 | 38.1424 | 35.5 | 32.8576 |  | 0.0746 | S | 50 | 7 | 65 | 103672 | NiFe | 0.5 | 0.00519 | N | 0.0157 | N | 22.5 | 2020-01-06 09:40 | 1
HK23500 | 944613-*-* | 2019-01-06 | 35.0186 | 22.2423 | 35.0655 | 38.1424 | 35.5 | 32.8576 |  | 0.0746 | S | 50 | 7 | 65 | 103672 | NiFe | 0.5 | 0.00519 | N | 0.0157 | N | 22.5 | 2020-01-06 09:40 | 1
HK23500 | 944613-*-* | 2019-01-06 | 35.6435 | 21.9992 | 35.7364 | 38.1424 | 35.5 | 32.8576 |  | 0.0746 | S | 50 | 7 | 65 | 103672 | NiFe | 0.5 | 0.00519 | N | 0.0157 | N | 22.5 | 2020-01-06 09:41 | 1
HK23500 | 944613-*-* | 2019-01-06 | 34.5836 | 22.0181 | 34.6703 | 38.1424 | 35.5 | 32.8576 |  | 0.0746 | S | 50 | 7 | 65 | 103672 | NiFe | 0.5 | 0.00519 | N | 0.0157 | N | 22.5 | 2020-01-06 09:41 | 1
HK23500 | 944613-*-* | 2019-01-06 | 34.3493 | 21.937 | 34.4499 | 38.1424 | 35.5 | 32.8576 |  | 0.0746 | S | 50 | 7 | 65 | 103672 | NiFe | 0.5 | 0.00519 | N | 0.0157 | N | 22.5 | 2020-01-06 09:41 | 1
HK23500 | 944613-*-* | 2019-01-06 | 35.1643 | 21.8938 | 35.2753 | 38.1424 | 35.5 | 32.8576 |  | 0.0746 | S | 50 | 7 | 65 | 103672 | NiFe | 0.5 | 0.00519 | N | 0.0157 | N | 22.5 | 2020-01-06 09:41 | 1
HK23500 | 944613-*-* | 2019-01-06 | 35.2202 | 21.937 | 35.3234 | 38.1424 | 35.5 | 32.8576 |  | 0.0746 | S | 50 | 7 | 65 | 103672 | NiFe | 0.5 | 0.00519 | N | 0.0157 | N | 22.5 | 2020-01-06 09:41 | 1
HK23500 | 944613-*-* | 2019-01-06 | 35.2963 | 21.9965 | 35.3888 | 38.1424 | 35.5 | 32.8576 |  | 0.0746 | S | 50 | 7 | 65 | 103672 | NiFe | 0.5 | 0.00519 | N | 0.0157 | N | 22.5 | 2020-01-06 09:41 | 1
HK23500 | 944613-*-* | 2019-01-06 | 35.5339 | 22.0404 | 35.6188 | 38.1424 | 35.5 | 32.8576 |  | 0.0746 | S | 50 | 7 | 65 | 103672 | NiFe | 0.5 | 0.00519 | N | 0.0157 | N | 22.5 | 2020-01-06 09:41 | 1
HK23500 | 944613-*-* | 2019-01-06 | 34.6467 | 21.8425 | 34.7653 | 38.1424 | 35.5 | 32.8576 |  | 0.0746 | S | 50 | 7 | 65 | 103672 | NiFe | 0.5 | 0.00519 | N | 0.0157 | N | 22.5 | 2020-01-06 09:41 | 1
HK23500 | 944613-*-* | 2019-01-06 | 34.6453 | 21.7242 | 34.7853 | 38.1424 | 35.5 | 32.8576 |  | 0.0746 | S | 50 | 7 | 65 | 103672 | NiFe | 0.5 | 0.00519 | N | 0.0157 | N | 22.5 | 2020-01-06 09:42 | 1
HK23500 | 944613-*-* | 2019-01-06 | 34.6227 | 20.3519 | 35.0131 | 38.1424 | 35.5 | 32.8576 |  | 0.0746 | S | 50 | 7 | 65 | 103672 | NiFe | 0.5 | 0.00519 | N | 0.0157 | N | 22.5 | 2020-01-06 09:46 | 1
HK23500 | 944613-*-* | 2019-01-06 | 35.0748 | 20.563 | 35.431 | 38.1424 | 35.5 | 32.8576 |  | 0.0746 | S | 50 | 7 | 65 | 103672 | NiFe | 0.5 | 0.00519 | N | 0.0157 | N | 22.5 | 2020-01-06 09:46 | 1
HK23500 | 944613-*-* | 2019-01-06 | 34.2066 | 20.5116 | 34.5633 | 38.1424 | 35.5 | 32.8576 |  | 0.0746 | S | 50 | 7 | 65 | 103672 | NiFe | 0.5 | 0.00519 | N | 0.0157 | N | 22.5 | 2020-01-06 09:46 | 1
HK23500 | 944613-*-* | 2019-01-06 | 35.2054 | 20.5576 | 35.564 | 38.1424 | 35.5 | 32.8576 |  | 0.0746 | S | 50 | 7 | 65 | 103672 | NiFe | 0.5 | 0.00519 | N | 0.0157 | N | 22.5 | 2020-01-06 09:46 | 1
HK23500 | 944613-*-* | 2019-01-06 | 34.8211 | 20.5359 | 35.1797 | 38.1424 | 35.5 | 32.8576 |  | 0.0746 | S | 50 | 7 | 65 | 103672 | NiFe | 0.5 | 0.00519 | N | 0.0157 | N | 22.5 | 2020-01-06 09:47 | 1
HK23500 | 944613-*-* | 2019-01-06 | 35.5038 | 20.4433 | 35.8868 | 38.1424 | 35.5 | 32.8576 |  | 0.0746 | S | 50 | 7 | 65 | 103672 | NiFe | 0.5 | 0.00519 | N | 0.0157 | N | 22.5 | 2020-01-06 09:47 | 1
HK23500 | 944613-*-* | 2019-01-06 | 35.0837 | 20.519 | 35.4481 | 38.1424 | 35.5 | 32.8576 |  | 0.0746 | S | 50 | 7 | 65 | 103672 | NiFe | 0.5 | 0.00519 | N | 0.0157 | N | 22.5 | 2020-01-06 09:47 | 1
HK23500 | 944613-*-* | 2019-01-06 | 35.516 | 20.2809 | 35.9298 | 38.1424 | 35.5 | 32.8576 |  | 0.0746 | S | 50 | 7 | 65 | 103672 | NiFe | 0.5 | 0.00519 | N | 0.0157 | N | 22.5 | 2020-01-06 09:47 | 1
HK23500 | 944613-*-* | 2019-01-06 | 35.2148 | 20.1537 | 35.6489 | 38.1424 | 35.5 | 32.8576 |  | 0.0746 | S | 50 | 7 | 65 | 103672 | NiFe | 0.5 | 0.00519 | N | 0.0157 | N | 22.5 | 2020-01-06 09:47 | 1
HK23500 | 944613-*-* | 2019-01-06 | 35.071 | 20.0563 | 35.5215 | 38.1424 | 35.5 | 32.8576 |  | 0.0746 | S | 50 | 7 | 65 | 103672 | NiFe | 0.5 | 0.00519 | N | 0.0157 | N | 22.5 | 2020-01-06 09:47 | 1
HK23500 | 944613-*-* | 2019-01-06 | 34.3005 | 19.9156 | 34.7668 | 38.1424 | 35.5 | 32.8576 |  | 0.0746 | S | 50 | 7 | 65 | 103672 | NiFe | 0.5 | 0.00519 | N | 0.0157 | N | 22.5 | 2020-01-06 09:48 | 1
HK23500 | 944613-*-* | 2019-01-06 | 34.4871 | 19.8824 | 34.9621 | 38.1424 | 35.5 | 32.8576 |  | 0.0746 | S | 50 | 7 | 65 | 103672 | NiFe | 0.5 | 0.00519 | N | 0.0157 | N | 22.5 | 2020-01-06 09:48 | 1
HK23500 | 944613-*-* | 2019-01-06 | 34.6004 | 19.9285 | 35.0684 | 38.1424 | 35.5 | 32.8576 |  | 0.0746 | S | 50 | 7 | 65 | 103672 | NiFe | 0.5 | 0.00519 | N | 0.0157 | N | 22.5 | 2020-01-06 09:48 | 1
HK23500 | 944613-*-* | 2019-01-06 | 35.613 | 19.9555 | 36.0896 | 38.1424 | 35.5 | 32.8576 |  | 0.0746 | S | 50 | 7 | 65 | 103672 | NiFe | 0.5 | 0.00519 | N | 0.0157 | N | 22.5 | 2020-01-06 09:48 | 1
HK23500 | 943720-*-* | 2020-01-06 | 34.9497 | 21.3021 | 35.1684 | 38.1424 | 35.5 | 32.8576 |  | 0.0746 | S | 95 | 7 | 65 | 1009 | NiFe | 0.5 | 0.00519 | N | 0.0157 | N | 22.5 | 2020-01-06 09:53 | 3
HK23500 | 943720-*-* | 2020-01-06 | 34.5871 | 21.3265 | 34.7991 | 38.1424 | 35.5 | 32.8576 |  | 0.0746 | S | 95 | 7 | 65 | 1009 | NiFe | 0.5 | 0.00519 | N | 0.0157 | N | 22.5 | 2020-01-06 09:53 | 3
HK23500 | 943720-*-* | 2020-01-06 | 34.5211 | 21.3481 | 34.7287 | 38.1424 | 35.5 | 32.8576 |  | 0.0746 | S | 95 | 7 | 65 | 1009 | NiFe | 0.5 | 0.00519 | N | 0.0157 | N | 22.5 | 2020-01-06 09:53 | 3
HK23500 | 943720-*-* | 2020-01-06 | 34.435 | 21.3616 | 34.6397 | 38.1424 | 35.5 | 32.8576 |  | 0.0746 | S | 95 | 7 | 65 | 1009 | NiFe | 0.5 | 0.00519 | N | 0.0157 | N | 22.5 | 2020-01-06 09:53 | 3
HK23500 | 943720-*-* | 2020-01-06 | 34.5969 | 21.367 | 34.8015 | 38.1424 | 35.5 | 32.8576 |  | 0.0746 | S | 95 | 7 | 65 | 1009 | NiFe | 0.5 | 0.00519 | N | 0.0157 | N | 22.5 | 2020-01-06 09:53 | 3
HK23500 | 943720-*-* | 2020-01-06 | 34.4302 | 21.3859 | 34.6305 | 38.1424 | 35.5 | 32.8576 |  | 0.0746 | S | 95 | 7 | 65 | 1009 | NiFe | 0.5 | 0.00519 | N | 0.0157 | N | 22.5 | 2020-01-06 09:53 | 3
HK23500 | 943720-*-* | 2020-01-06 | 34.4536 | 21.4022 | 34.651 | 38.1424 | 35.5 | 32.8576 |  | 0.0746 | S | 95 | 7 | 65 | 1009 | NiFe | 0.5 | 0.00519 | N | 0.0157 | N | 22.5 | 2020-01-06 09:53 | 3
HK23500 | 943720-*-* | 2020-01-06 | 34.3767 | 21.4373 | 34.5673 | 38.1424 | 35.5 | 32.8576 |  | 0.0746 | S | 95 | 7 | 65 | 1009 | NiFe | 0.5 | 0.00519 | N | 0.0157 | N | 22.5 | 2020-01-06 09:54 | 3
HK23500 | 943720-*-* | 2020-01-06 | 34.5351 | 21.4535 | 34.7237 | 38.1424 | 35.5 | 32.8576 |  | 0.0746 | S | 95 | 7 | 65 | 1009 | NiFe | 0.5 | 0.00519 | N | 0.0157 | N | 22.5 | 2020-01-06 09:54 | 3
HK23500 | 943720-*-* | 2020-01-06 | 34.1513 | 21.4751 | 34.334 | 38.1424 | 35.5 | 32.8576 |  | 0.0746 | S | 95 | 7 | 65 | 1009 | NiFe | 0.5 | 0.00519 | N | 0.0157 | N | 22.5 | 2020-01-06 09:54 | 3
HK23500 | 943720-*-* | 2020-01-06 | 34.4829 | 21.4887 | 34.6648 | 38.1424 | 35.5 | 32.8576 |  | 0.0746 | S | 95 | 7 | 65 | 1009 | NiFe | 0.5 | 0.00519 | N | 0.0157 | N | 22.5 | 2020-01-06 09:54 | 3
HK23500 | 943720-*-* | 2020-01-06 | 34.5631 | 21.486 | 34.7459 | 38.1424 | 35.5 | 32.8576 |  | 0.0746 | S | 95 | 7 | 65 | 1009 | NiFe | 0.5 | 0.00519 | N | 0.0157 | N | 22.5 | 2020-01-06 09:54 | 3
HK23500 | 943720-*-* | 2020-01-06 | 34.446 | 21.5076 | 34.6243 | 38.1424 | 35.5 | 32.8576 |  | 0.0746 | S | 95 | 7 | 65 | 1009 | NiFe | 0.5 | 0.00519 | N | 0.0157 | N | 22.5 | 2020-01-06 09:54 | 3
HK23500 | 943720-*-* | 2020-01-06 | 34.6406 | 21.5103 | 34.8194 | 38.1424 | 35.5 | 32.8576 |  | 0.0746 | S | 95 | 7 | 65 | 1009 | NiFe | 0.5 | 0.00519 | N | 0.0157 | N | 22.5 | 2020-01-06 09:54 | 3
HK23500 | 943720-*-* | 2020-01-06 | 34.4249 | 21.592 | 34.5879 | 38.1424 | 35.5 | 32.8576 |  | 0.0746 | S | 95 | 7 | 65 | 1009 | NiFe | 0.5 | 0.00519 | N | 0.0157 | N | 22.5 | 2020-01-06 09:54 | 3
HK23500 | 943720-*-* | 2020-01-06 | 34.0891 | 21.5535 | 34.2574 | 38.1424 | 35.5 | 32.8576 |  | 0.0746 | S | 95 | 7 | 65 | 1009 | NiFe | 0.5 | 0.00519 | N | 0.0157 | N | 22.5 | 2020-01-06 09:54 | 3
HK23500 | 943720-*-* | 2020-01-06 | 35.0399 | 21.9737 | 35.1359 | 38.1424 | 35.5 | 32.8576 |  | 0.0746 | S | 95 | 7 | 65 | 1009 | NiFe | 0.5 | 0.00519 | N | 0.0157 | N | 22.5 | 2020-01-06 09:56 | 3
HK23500 | 943720-*-* | 2020-01-06 | 34.3796 | 21.9737 | 34.4738 | 38.1424 | 35.5 | 32.8576 |  | 0.0746 | S | 95 | 7 | 65 | 1009 | NiFe | 0.5 | 0.00519 | N | 0.0157 | N | 22.5 | 2020-01-06 09:56 | 3
HK23500 | 943720-*-* | 2020-01-06 | 34.3348 | 21.9737 | 34.4289 | 38.1424 | 35.5 | 32.8576 |  | 0.0746 | S | 95 | 7 | 65 | 1009 | NiFe | 0.5 | 0.00519 | N | 0.0157 | N | 22.5 | 2020-01-06 09:56 | 3
HK23500 | 943720-*-* | 2020-01-06 | 34.3464 | 21.9818 | 34.439 | 38.1424 | 35.5 | 32.8576 |  | 0.0746 | S | 95 | 7 | 65 | 1009 | NiFe | 0.5 | 0.00519 | N | 0.0157 | N | 22.5 | 2020-01-06 09:56 | 3
HK23500 | 943720-*-* | 2020-01-06 | 34.5981 | 21.9899 | 34.69 | 38.1424 | 35.5 | 32.8576 |  | 0.0746 | S | 95 | 7 | 65 | 1009 | NiFe | 0.5 | 0.00519 | N | 0.0157 | N | 22.5 | 2020-01-06 09:56 | 3
HK23500 | 943720-*-* | 2020-01-06 | 34.4996 | 22.0581 | 34.5789 | 38.1424 | 35.5 | 32.8576 |  | 0.0746 | S | 95 | 7 | 65 | 1009 | NiFe | 0.5 | 0.00519 | N | 0.0157 | N | 22.5 | 2020-01-06 09:56 | 3
HK23500 | 943720-*-* | 2020-01-06 | 34.6066 | 22.0635 | 34.6852 | 38.1424 | 35.5 | 32.8576 |  | 0.0746 | S | 95 | 7 | 65 | 1009 | NiFe | 0.5 | 0.00519 | N | 0.0157 | N | 22.5 | 2020-01-06 09:56 | 3
HK23500 | 943720-*-* | 2020-01-06 | 34.536 | 22.0662 | 34.614 | 38.1424 | 35.5 | 32.8576 |  | 0.0746 | S | 95 | 7 | 65 | 1009 | NiFe | 0.5 | 0.00519 | N | 0.0157 | N | 22.5 | 2020-01-06 09:56 | 3
HK23500 | 943720-*-* | 2020-01-06 | 34.7756 | 22.0662 | 34.8541 | 38.1424 | 35.5 | 32.8576 |  | 0.0746 | S | 95 | 7 | 65 | 1009 | NiFe | 0.5 | 0.00519 | N | 0.0157 | N | 22.5 | 2020-01-06 09:56 | 3
HK23500 | 943720-*-* | 2020-01-06 | 34.64 | 22.0716 | 34.7171 | 38.1424 | 35.5 | 32.8576 |  | 0.0746 | S | 95 | 7 | 65 | 1009 | NiFe | 0.5 | 0.00519 | N | 0.0157 | N | 22.5 | 2020-01-06 09:56 | 3
HK23500 | 943720-*-* | 2020-01-06 | 34.5454 | 22.077 | 34.6214 | 38.1424 | 35.5 | 32.8576 |  | 0.0746 | S | 95 | 7 | 65 | 1009 | NiFe | 0.5 | 0.00519 | N | 0.0157 | N | 22.5 | 2020-01-06 09:56 | 3
HK23500 | 943720-*-* | 2020-01-06 | 34.6375 | 22.0959 | 34.7103 | 38.1424 | 35.5 | 32.8576 |  | 0.0746 | S | 95 | 7 | 65 | 1009 | NiFe | 0.5 | 0.00519 | N | 0.0157 | N | 22.5 | 2020-01-06 09:56 | 3
HK23500 | 943720-*-* | 2020-01-06 | 34.5341 | 22.1041 | 34.6053 | 38.1424 | 35.5 | 32.8576 |  | 0.0746 | S | 95 | 7 | 65 | 1009 | NiFe | 0.5 | 0.00519 | N | 0.0157 | N | 22.5 | 2020-01-06 09:56 | 3
HK23500 | 943720-*-* | 2020-01-06 | 34.0667 | 22.0986 | 34.1378 | 38.1424 | 35.5 | 32.8576 |  | 0.0746 | S | 95 | 7 | 65 | 1009 | NiFe | 0.5 | 0.00519 | N | 0.0157 | N | 22.5 | 2020-01-06 09:56 | 3
HK23500 | 943720-*-* | 2020-01-06 | 34.6935 | 22.1041 | 34.7649 | 38.1424 | 35.5 | 32.8576 |  | 0.0746 | S | 95 | 7 | 65 | 1009 | NiFe | 0.5 | 0.00519 | N | 0.0157 | N | 22.5 | 2020-01-06 09:57 | 3
HK23500 | 943720-*-* | 2020-01-06 | 34.4217 | 22.1311 | 34.4877 | 38.1424 | 35.5 | 32.8576 |  | 0.0746 | S | 95 | 7 | 65 | 1009 | NiFe | 0.5 | 0.00519 | N | 0.0157 | N | 22.5 | 2020-01-06 09:57 | 3
HK23500 | 943720-*-* | 2020-01-06 | 34.9456 | 22.2418 | 34.9924 | 38.1424 | 35.5 | 32.8576 |  | 0.0746 | S | 95 | 7 | 65 | 1009 | NiFe | 0.5 | 0.00519 | N | 0.0157 | N | 22.5 | 2020-01-06 10:16 | 3
HK23500 | 943720-*-* | 2020-01-06 | 34.675 | 22.2364 | 34.7225 | 38.1424 | 35.5 | 32.8576 |  | 0.0746 | S | 95 | 7 | 65 | 1009 | NiFe | 0.5 | 0.00519 | N | 0.0157 | N | 22.5 | 2020-01-06 10:16 | 3
HK23500 | 943720-*-* | 2020-01-06 | 34.9435 | 22.2364 | 34.9914 | 38.1424 | 35.5 | 32.8576 |  | 0.0746 | S | 95 | 7 | 65 | 1009 | NiFe | 0.5 | 0.00519 | N | 0.0157 | N | 22.5 | 2020-01-06 10:16 | 3
HK23500 | 943720-*-* | 2020-01-06 | 34.54 | 22.3127 | 34.5736 | 38.1424 | 35.5 | 32.8576 |  | 0.0746 | S | 95 | 7 | 65 | 1009 | NiFe | 0.5 | 0.00519 | N | 0.0157 | N | 22.5 | 2020-01-06 10:16 | 3
HK23500 | 943720-*-* | 2020-01-06 | 34.4472 | 22.3127 | 34.4807 | 38.1424 | 35.5 | 32.8576 |  | 0.0746 | S | 95 | 7 | 65 | 1009 | NiFe | 0.5 | 0.00519 | N | 0.0157 | N | 22.5 | 2020-01-06 10:16 | 3
HK23500 | 943720-*-* | 2020-01-06 | 34.5979 | 22.31 | 34.632 | 38.1424 | 35.5 | 32.8576 |  | 0.0746 | S | 95 | 7 | 65 | 1009 | NiFe | 0.5 | 0.00519 | N | 0.0157 | N | 22.5 | 2020-01-06 10:16 | 3
HK23500 | 943720-*-* | 2020-01-06 | 34.6767 | 22.31 | 34.711 | 38.1424 | 35.5 | 32.8576 |  | 0.0746 | S | 95 | 7 | 65 | 1009 | NiFe | 0.5 | 0.00519 | N | 0.0157 | N | 22.5 | 2020-01-06 10:16 | 3
HK23500 | 943720-*-* | 2020-01-06 | 34.9197 | 22.2803 | 34.9596 | 38.1424 | 35.5 | 32.8576 |  | 0.0746 | S | 95 | 7 | 65 | 1009 | NiFe | 0.5 | 0.00519 | N | 0.0157 | N | 22.5 | 2020-01-06 10:16 | 3
HK23500 | 943720-*-* | 2020-01-06 | 34.6516 | 22.2506 | 34.6965 | 38.1424 | 35.5 | 32.8576 |  | 0.0746 | S | 95 | 7 | 65 | 1009 | NiFe | 0.5 | 0.00519 | N | 0.0157 | N | 22.5 | 2020-01-06 10:17 | 3
HK23500 | 943720-*-* | 2020-01-06 | 35.2047 | 22.2452 | 35.2513 | 38.1424 | 35.5 | 32.8576 |  | 0.0746 | S | 95 | 7 | 65 | 1009 | NiFe | 0.5 | 0.00519 | N | 0.0157 | N | 22.5 | 2020-01-06 10:17 | 3
HK23500 | 943720-*-* | 2020-01-06 | 34.5525 | 22.2506 | 34.5973 | 38.1424 | 35.5 | 32.8576 |  | 0.0746 | S | 95 | 7 | 65 | 1009 | NiFe | 0.5 | 0.00519 | N | 0.0157 | N | 22.5 | 2020-01-06 10:17 | 3
HK23500 | 943720-*-* | 2020-01-06 | 34.7997 | 22.2722 | 34.8409 | 38.1424 | 35.5 | 32.8576 |  | 0.0746 | S | 95 | 7 | 65 | 1009 | NiFe | 0.5 | 0.00519 | N | 0.0157 | N | 22.5 | 2020-01-06 10:17 | 3
HK23500 | 943720-*-* | 2020-01-06 | 34.6613 | 22.2803 | 34.7009 | 38.1424 | 35.5 | 32.8576 |  | 0.0746 | S | 95 | 7 | 65 | 1009 | NiFe | 0.5 | 0.00519 | N | 0.0157 | N | 22.5 | 2020-01-06 10:17 | 3
HK23500 | 943720-*-* | 2020-01-06 | 34.9597 | 22.3485 | 34.9872 | 38.1424 | 35.5 | 32.8576 |  | 0.0746 | S | 95 | 7 | 65 | 1009 | NiFe | 0.5 | 0.00519 | N | 0.0157 | N | 22.5 | 2020-01-06 10:17 | 3
HK23500 | 943720-*-* | 2020-01-06 | 34.5587 | 22.3512 | 34.5854 | 38.1424 | 35.5 | 32.8576 |  | 0.0746 | S | 95 | 7 | 65 | 1009 | NiFe | 0.5 | 0.00519 | N | 0.0157 | N | 22.5 | 2020-01-06 10:17 | 3
HK23500 | 943720-*-* | 2020-01-06 | 34.9306 | 22.2647 | 34.9733 | 38.1424 | 35.5 | 32.8576 |  | 0.0746 | S | 95 | 7 | 65 | 1009 | NiFe | 0.5 | 0.00519 | N | 0.0157 | N | 22.5 | 2020-01-06 10:17 | 3
HK23500 | 943720-*-* | 2020-01-06 | 34.8135 | 22.2566 | 34.8576 | 38.1424 | 35.5 | 32.8576 |  | 0.0746 | S | 95 | 7 | 65 | 1009 | NiFe | 0.5 | 0.00519 | N | 0.0157 | N | 22.5 | 2020-01-06 10:17 | 3
HK23500 | 943720-*-* | 2020-01-06 | 35.0418 | 22.2512 | 35.0872 | 38.1424 | 35.5 | 32.8576 |  | 0.0746 | S | 95 | 7 | 65 | 1009 | NiFe | 0.5 | 0.00519 | N | 0.0157 | N | 22.5 | 2020-01-06 10:17 | 3
HK23500 | 943720-*-* | 2020-01-06 | 35.4438 | 22.262 | 35.4876 | 38.1424 | 35.5 | 32.8576 |  | 0.0746 | S | 95 | 7 | 65 | 1009 | NiFe | 0.5 | 0.00519 | N | 0.0157 | N | 22.5 | 2020-01-06 10:18 | 3
HK23500 | 943720-*-* | 2020-01-06 | 35.3048 | 22.3248 | 35.3369 | 38.1424 | 35.5 | 32.8576 |  | 0.0746 | S | 95 | 7 | 65 | 1009 | NiFe | 0.5 | 0.00519 | N | 0.0157 | N | 22.5 | 2020-01-06 10:18 | 3
HK23500 | 943720-*-* | 2020-01-06 | 35.1637 | 22.3356 | 35.1938 | 38.1424 | 35.5 | 32.8576 |  | 0.0746 | S | 95 | 7 | 65 | 1009 | NiFe | 0.5 | 0.00519 | N | 0.0157 | N | 22.5 | 2020-01-06 10:18 | 3
HK23500 | 943720-*-* | 2020-01-06 | 35.1668 | 22.3572 | 35.1929 | 38.1424 | 35.5 | 32.8576 |  | 0.0746 | S | 95 | 7 | 65 | 1009 | NiFe | 0.5 | 0.00519 | N | 0.0157 | N | 22.5 | 2020-01-06 10:18 | 3
HK23500 | 943720-*-* | 2020-01-06 | 35.6016 | 22.368 | 35.626 | 38.1424 | 35.5 | 32.8576 |  | 0.0746 | S | 95 | 7 | 65 | 1009 | NiFe | 0.5 | 0.00519 | N | 0.0157 | N | 22.5 | 2020-01-06 10:18 | 3
HK23500 | 943720-*-* | 2020-01-06 | 35.3751 | 22.368 | 35.3993 | 38.1424 | 35.5 | 32.8576 |  | 0.0746 | S | 95 | 7 | 65 | 1009 | NiFe | 0.5 | 0.00519 | N | 0.0157 | N | 22.5 | 2020-01-06 10:18 | 3
HK23500 | 943720-*-* | 2020-01-06 | 35.4661 | 22.3329 | 35.4969 | 38.1424 | 35.5 | 32.8576 |  | 0.0746 | S | 95 | 7 | 65 | 1009 | NiFe | 0.5 | 0.00519 | N | 0.0157 | N | 22.5 | 2020-01-06 10:18 | 3
HK23500 | 943720-*-* | 2020-01-06 | 35.3488 | 22.3194 | 35.382 | 38.1424 | 35.5 | 32.8576 |  | 0.0746 | S | 95 | 7 | 65 | 1009 | NiFe | 0.5 | 0.00519 | N | 0.0157 | N | 22.5 | 2020-01-06 10:18 | 3
HK23500 | 943720-*-* | 2020-01-06 | 35.8043 | 22.2843 | 35.8445 | 38.1424 | 35.5 | 32.8576 |  | 0.0746 | S | 95 | 7 | 65 | 1009 | NiFe | 0.5 | 0.00519 | N | 0.0157 | N | 22.5 | 2020-01-06 10:18 | 3
HK23500 | 943720-*-* | 2020-01-06 | 35.346 | 22.2688 | 35.3885 | 38.1424 | 35.5 | 32.8576 |  | 0.0746 | S | 95 | 7 | 65 | 1009 | NiFe | 0.5 | 0.00519 | N | 0.0157 | N | 22.5 | 2020-01-06 10:18 | 3
HK23500 | 943720-*-* | 2020-01-06 | 34.95 | 21.7668 | 35.0835 | 38.1424 | 35.5 | 32.8576 |  | 0.0746 | S | 95 | 7 | 65 | 1009 | NiFe | 0.5 | 0.00519 | N | 0.0157 | N | 22.5 | 2020-01-06 10:20 | 3
HK23500 | 943720-*-* | 2020-01-06 | 34.889 | 21.7425 | 35.0267 | 38.1424 | 35.5 | 32.8576 |  | 0.0746 | S | 95 | 7 | 65 | 1009 | NiFe | 0.5 | 0.00519 | N | 0.0157 | N | 22.5 | 2020-01-06 10:20 | 3
HK23500 | 943720-*-* | 2020-01-06 | 35.0382 | 21.7263 | 35.1794 | 38.1424 | 35.5 | 32.8576 |  | 0.0746 | S | 95 | 7 | 65 | 1009 | NiFe | 0.5 | 0.00519 | N | 0.0157 | N | 22.5 | 2020-01-06 10:20 | 3
HK23500 | 943720-*-* | 2020-01-06 | 35.0281 | 21.7675 | 35.1617 | 38.1424 | 35.5 | 32.8576 |  | 0.0746 | S | 95 | 7 | 65 | 1009 | NiFe | 0.5 | 0.00519 | N | 0.0157 | N | 22.5 | 2020-01-06 10:20 | 3
HK23500 | 943720-*-* | 2020-01-06 | 34.9523 | 21.7459 | 35.0896 | 38.1424 | 35.5 | 32.8576 |  | 0.0746 | S | 95 | 7 | 65 | 1009 | NiFe | 0.5 | 0.00519 | N | 0.0157 | N | 22.5 | 2020-01-06 10:20 | 3
HK23500 | 943720-*-* | 2020-01-06 | 34.491 | 21.3269 | 34.7022 | 38.1424 | 35.5 | 32.8576 |  | 0.0746 | S | 95 | 7 | 65 | 1009 | NiFe | 0.5 | 0.00519 | N | 0.0157 | N | 22.5 | 2020-01-06 10:21 | 3
HK23500 | 943720-*-* | 2020-01-06 | 34.7699 | 21.335 | 34.9814 | 38.1424 | 35.5 | 32.8576 |  | 0.0746 | S | 95 | 7 | 65 | 1009 | NiFe | 0.5 | 0.00519 | N | 0.0157 | N | 22.5 | 2020-01-06 10:21 | 3
HK23500 | 943720-*-* | 2020-01-06 | 35.5066 | 21.335 | 35.7226 | 38.1424 | 35.5 | 32.8576 |  | 0.0746 | S | 95 | 7 | 65 | 1009 | NiFe | 0.5 | 0.00519 | N | 0.0157 | N | 22.5 | 2020-01-06 10:21 | 3
HK23500 | 943720-*-* | 2020-01-06 | 34.5948 | 21.3053 | 34.8107 | 38.1424 | 35.5 | 32.8576 |  | 0.0746 | S | 95 | 7 | 65 | 1009 | NiFe | 0.5 | 0.00519 | N | 0.0157 | N | 22.5 | 2020-01-06 10:21 | 3
HK23500 | 943720-*-* | 2020-01-06 | 34.8661 | 21.3384 | 35.0775 | 38.1424 | 35.5 | 32.8576 |  | 0.0746 | S | 95 | 7 | 65 | 1009 | NiFe | 0.5 | 0.00519 | N | 0.0157 | N | 22.5 | 2020-01-06 10:21 | 3
HK23500 | 943720-*-* | 2020-01-06 | 34.2719 | 21.2647 | 34.4931 | 38.1424 | 35.5 | 32.8576 |  | 0.0746 | S | 95 | 7 | 65 | 1009 | NiFe | 0.5 | 0.00519 | N | 0.0157 | N | 22.5 | 2020-01-06 10:21 | 3
HK23500 | 943720-*-* | 2020-01-06 | 34.889 | 21.2377 | 35.1191 | 38.1424 | 35.5 | 32.8576 |  | 0.0746 | S | 95 | 7 | 65 | 1009 | NiFe | 0.5 | 0.00519 | N | 0.0157 | N | 22.5 | 2020-01-06 10:21 | 3
HK23500 | 943720-*-* | 2020-01-06 | 34.7843 | 21.2816 | 35.0057 | 38.1424 | 35.5 | 32.8576 |  | 0.0746 | S | 95 | 7 | 65 | 1009 | NiFe | 0.5 | 0.00519 | N | 0.0157 | N | 22.5 | 2020-01-06 10:21 | 3
HK23500 | 943720-*-* | 2020-01-06 | 36.1686 | 21.1701 | 36.42 | 38.1424 | 35.5 | 32.8576 |  | 0.0746 | S | 95 | 7 | 65 | 1009 | NiFe | 0.5 | 0.00519 | N | 0.0157 | N | 22.5 | 2020-01-06 10:21 | 3
HK23500 | 943720-*-* | 2020-01-06 | 35.5636 | 21.1491 | 35.8147 | 38.1424 | 35.5 | 32.8576 |  | 0.0746 | S | 95 | 7 | 65 | 1009 | NiFe | 0.5 | 0.00519 | N | 0.0157 | N | 22.5 | 2020-01-06 10:21 | 3
HK23500 | 943720-*-* | 2020-01-06 | 35.1996 | 21.1302 | 35.4516 | 38.1424 | 35.5 | 32.8576 |  | 0.0746 | S | 95 | 7 | 65 | 1009 | NiFe | 0.5 | 0.00519 | N | 0.0157 | N | 22.5 | 2020-01-06 10:21 | 3
HK23500 | 943720-*-* | 2020-01-06 | 35.5439 | 21.0653 | 35.8106 | 38.1424 | 35.5 | 32.8576 |  | 0.0746 | S | 95 | 7 | 65 | 1009 | NiFe | 0.5 | 0.00519 | N | 0.0157 | N | 22.5 | 2020-01-06 10:22 | 3
HSFK205568 | 944650-*-* | 2019-01-06 | 25.4149 | 22.516 | 25.4228 | 25.1936 | 24 | 22.8064 |  | 0.05 | S | 50 | 7 | 65 | 103672 | CuNi | 1.3 | 0.000124 | Y | 0.0134 | N | 25 | 2020-01-06 11:15 | 1
HSFK205568 | 944650-*-* | 2019-01-06 | 24.3455 | 22.5322 | 24.3529 | 25.1936 | 24 | 22.8064 |  | 0.05 | S | 50 | 7 | 65 | 103672 | CuNi | 1.3 | 0.000124 | Y | 0.0134 | N | 25 | 2020-01-06 11:16 | 1
HSFK205568 | 944650-*-* | 2019-01-06 | 25.7224 | 22.5268 | 25.7303 | 25.1936 | 24 | 22.8064 |  | 0.05 | S | 50 | 7 | 65 | 103672 | CuNi | 1.3 | 0.000124 | Y | 0.0134 | N | 25 | 2020-01-06 11:16 | 1
HSFK205568 | 944650-*-* | 2019-01-06 | 25.3056 | 22.6571 | 25.3129 | 25.1936 | 24 | 22.8064 |  | 0.05 | S | 50 | 7 | 65 | 103672 | CuNi | 1.3 | 0.000124 | Y | 0.0134 | N | 25 | 2020-01-06 11:16 | 1
HSFK205568 | 944650-*-* | 2019-01-06 | 25.2422 | 22.6922 | 25.2494 | 25.1936 | 24 | 22.8064 |  | 0.05 | S | 50 | 7 | 65 | 103672 | CuNi | 1.3 | 0.000124 | Y | 0.0134 | N | 25 | 2020-01-06 11:16 | 1
HSFK205568 | 944650-*-* | 2019-01-06 | 24.6319 | 22.7786 | 24.6387 | 25.1936 | 24 | 22.8064 |  | 0.05 | S | 50 | 7 | 65 | 103672 | CuNi | 1.3 | 0.000124 | Y | 0.0134 | N | 25 | 2020-01-06 11:16 | 1
HSFK205568 | 944650-*-* | 2019-01-06 | 25.1666 | 22.7759 | 25.1735 | 25.1936 | 24 | 22.8064 |  | 0.05 | S | 50 | 7 | 65 | 103672 | CuNi | 1.3 | 0.000124 | Y | 0.0134 | N | 25 | 2020-01-06 11:16 | 1
HSFK205568 | 944650-*-* | 2019-01-06 | 24.7655 | 22.7759 | 24.7723 | 25.1936 | 24 | 22.8064 |  | 0.05 | S | 50 | 7 | 65 | 103672 | CuNi | 1.3 | 0.000124 | Y | 0.0134 | N | 25 | 2020-01-06 11:16 | 1
HSFK205568 | 944650-*-* | 2019-01-06 | 24.8992 | 22.7678 | 24.9061 | 25.1936 | 24 | 22.8064 |  | 0.05 | S | 50 | 7 | 65 | 103672 | CuNi | 1.3 | 0.000124 | Y | 0.0134 | N | 25 | 2020-01-06 11:16 | 1
HSFK205568 | 944650-*-* | 2019-01-06 | 24.8237 | 22.8029 | 24.8305 | 25.1936 | 24 | 22.8064 |  | 0.05 | S | 50 | 7 | 65 | 103672 | CuNi | 1.3 | 0.000124 | Y | 0.0134 | N | 25 | 2020-01-06 11:16 | 1
HSFK205568 | 944650-*-* | 2019-01-06 | 24.9445 | 22.8326 | 24.9512 | 25.1936 | 24 | 22.8064 |  | 0.05 | S | 50 | 7 | 65 | 103672 | CuNi | 1.3 | 0.000124 | Y | 0.0134 | N | 25 | 2020-01-06 11:16 | 1
HSFK205568 | 944650-*-* | 2019-01-06 | 24.8344 | 22.7975 | 24.8412 | 25.1936 | 24 | 22.8064 |  | 0.05 | S | 50 | 7 | 65 | 103672 | CuNi | 1.3 | 0.000124 | Y | 0.0134 | N | 25 | 2020-01-06 11:16 | 1
HSFK205568 | 944650-*-* | 2019-01-06 | 24.783 | 22.7732 | 24.7899 | 25.1936 | 24 | 22.8064 |  | 0.05 | S | 50 | 7 | 65 | 103672 | CuNi | 1.3 | 0.000124 | Y | 0.0134 | N | 25 | 2020-01-06 11:16 | 1
HSFK205568 | 944650-*-* | 2019-01-06 | 25.0144 | 22.7462 | 25.0214 | 25.1936 | 24 | 22.8064 |  | 0.05 | S | 50 | 7 | 65 | 103672 | CuNi | 1.3 | 0.000124 | Y | 0.0134 | N | 25 | 2020-01-06 11:17 | 1
HSFK205568 | 944650-*-* | 2019-01-06 | 25.2808 | 22.8116 | 25.2877 | 25.1936 | 24 | 22.8064 |  | 0.05 | S | 50 | 7 | 65 | 103672 | CuNi | 1.3 | 0.000124 | Y | 0.0134 | N | 25 | 2020-01-06 11:17 | 1
HSFK205568 | 944650-*-* | 2019-01-06 | 25.7163 | 22.7462 | 25.7235 | 25.1936 | 24 | 22.8064 |  | 0.05 | S | 50 | 7 | 65 | 103672 | CuNi | 1.3 | 0.000124 | Y | 0.0134 | N | 25 | 2020-01-06 11:17 | 1
HSFK205568 | 944650-*-* | 2019-01-06 | 25.7606 | 22.8224 | 25.7675 | 25.1936 | 24 | 22.8064 |  | 0.05 | S | 50 | 7 | 65 | 103672 | CuNi | 1.3 | 0.000124 | Y | 0.0134 | N | 25 | 2020-01-06 11:17 | 1
HSFK205568 | 944650-*-* | 2019-01-06 | 25.7813 | 22.7765 | 25.7884 | 25.1936 | 24 | 22.8064 |  | 0.05 | S | 50 | 7 | 65 | 103672 | CuNi | 1.3 | 0.000124 | Y | 0.0134 | N | 25 | 2020-01-06 11:17 | 1
HSFK205568 | 944650-*-* | 2019-01-06 | 25.0488 | 22.7414 | 25.0558 | 25.1936 | 24 | 22.8064 |  | 0.05 | S | 50 | 7 | 65 | 103672 | CuNi | 1.3 | 0.000124 | Y | 0.0134 | N | 25 | 2020-01-06 11:17 | 1
HSK223525 | 942064-*-* | 2020-01-06 | 2.2803 | 21.0567 | 2.2814 | 2.4958 | 2.29 | 2.0742 |  | 0.0939 | S | 30 | 7 | 65 | 100838 | CuNi | 2.3 | 0.000124 | Y | 0.0889 | N | 25 | 2020-01-06 12:11 | 3
HSK223525 | 942064-*-* | 2020-01-06 | 2.2857 | 21.152 | 2.2868 | 2.4958 | 2.29 | 2.0742 |  | 0.0939 | S | 30 | 7 | 65 | 100838 | CuNi | 2.3 | 0.000124 | Y | 0.0889 | N | 25 | 2020-01-06 12:11 | 3
HSK223525 | 942064-*-* | 2020-01-06 | 2.3648 | 21.1243 | 2.3659 | 2.4958 | 2.29 | 2.0742 |  | 0.0939 | S | 30 | 7 | 65 | 100838 | CuNi | 2.3 | 0.000124 | Y | 0.0889 | N | 25 | 2020-01-06 12:12 | 3
HSK223525 | 942064-*-* | 2020-01-06 | 2.3859 | 21.2061 | 2.387 | 2.4958 | 2.29 | 2.0742 |  | 0.0939 | S | 30 | 7 | 65 | 100838 | CuNi | 2.3 | 0.000124 | Y | 0.0889 | N | 25 | 2020-01-06 12:12 | 3
HSK223525 | 942064-*-* | 2020-01-06 | 2.2614 | 21.2493 | 2.2625 | 2.4958 | 2.29 | 2.0742 |  | 0.0939 | S | 30 | 7 | 65 | 100838 | CuNi | 2.3 | 0.000124 | Y | 0.0889 | N | 25 | 2020-01-06 12:12 | 3
HSK223525 | 942064-*-* | 2020-01-06 | 2.2636 | 21.2601 | 2.2646 | 2.4958 | 2.29 | 2.0742 |  | 0.0939 | S | 30 | 7 | 65 | 100838 | CuNi | 2.3 | 0.000124 | Y | 0.0889 | N | 25 | 2020-01-06 12:12 | 3
HSK223525 | 942064-*-* | 2020-01-06 | 2.2452 | 21.3304 | 2.2463 | 2.4958 | 2.29 | 2.0742 |  | 0.0939 | S | 30 | 7 | 65 | 100838 | CuNi | 2.3 | 0.000124 | Y | 0.0889 | N | 25 | 2020-01-06 12:12 | 3
HSK223525 | 942064-*-* | 2020-01-06 | 2.2484 | 21.3629 | 2.2494 | 2.4958 | 2.29 | 2.0742 |  | 0.0939 | S | 30 | 7 | 65 | 100838 | CuNi | 2.3 | 0.000124 | Y | 0.0889 | N | 25 | 2020-01-06 12:12 | 3
HSK223525 | 942064-*-* | 2020-01-06 | 2.2553 | 21.4386 | 2.2563 | 2.4958 | 2.29 | 2.0742 |  | 0.0939 | S | 30 | 7 | 65 | 100838 | CuNi | 2.3 | 0.000124 | Y | 0.0889 | N | 25 | 2020-01-06 12:12 | 3
HSK223525 | 942064-*-* | 2020-01-06 | 2.2457 | 21.4575 | 2.2467 | 2.4958 | 2.29 | 2.0742 |  | 0.0939 | S | 30 | 7 | 65 | 100838 | CuNi | 2.3 | 0.000124 | Y | 0.0889 | N | 25 | 2020-01-06 12:12 | 3
HSK223525 | 942064-*-* | 2020-01-06 | 2.3644 | 21.4899 | 2.3655 | 2.4958 | 2.29 | 2.0742 |  | 0.0939 | S | 30 | 7 | 65 | 100838 | CuNi | 2.3 | 0.000124 | Y | 0.0889 | N | 25 | 2020-01-06 12:12 | 3
HSK223525 | 942064-*-* | 2020-01-06 | 2.3702 | 21.4953 | 2.3712 | 2.4958 | 2.29 | 2.0742 |  | 0.0939 | S | 30 | 7 | 65 | 100838 | CuNi | 2.3 | 0.000124 | Y | 0.0889 | N | 25 | 2020-01-06 12:12 | 3
HSR217064 | 945822-*-* | 2019-01-06 | 10.8528 | 21.8589 | 10.857 | 22.8138 | 21.7 | 20.5862 |  | 0.0516 | S | 50 | 7 | 65 | 103672 | CuNi | 1.3 | 0.000124 | N | 0.0641 | N | 25 | 2020-01-06 12:12 | 1
HSK223525 | 942064-*-* | 2020-01-06 | 2.2451 | 21.4872 | 2.2461 | 2.4958 | 2.29 | 2.0742 |  | 0.0939 | S | 30 | 7 | 65 | 100838 | CuNi | 2.3 | 0.000124 | Y | 0.0889 | N | 25 | 2020-01-06 12:12 | 3
HSR217064 | 945822-*-* | 2019-01-06 | 10.8901 | 21.8806 | 10.8943 | 22.8138 | 21.7 | 20.5862 |  | 0.0516 | S | 50 | 7 | 65 | 103672 | CuNi | 1.3 | 0.000124 | N | 0.0641 | N | 25 | 2020-01-06 12:12 | 1
HSK223525 | 942064-*-* | 2020-01-06 | 2.2449 | 21.4899 | 2.2459 | 2.4958 | 2.29 | 2.0742 |  | 0.0939 | S | 30 | 7 | 65 | 100838 | CuNi | 2.3 | 0.000124 | Y | 0.0889 | N | 25 | 2020-01-06 12:13 | 3
HSR217064 | 945822-*-* | 2019-01-06 | 10.9126 | 21.9346 | 10.9167 | 22.8138 | 21.7 | 20.5862 |  | 0.0516 | S | 50 | 7 | 65 | 103672 | CuNi | 1.3 | 0.000124 | N | 0.0641 | N | 25 | 2020-01-06 12:13 | 1
HSK223525 | 942064-*-* | 2020-01-06 | 2.3706 | 21.5224 | 2.3716 | 2.4958 | 2.29 | 2.0742 |  | 0.0939 | S | 30 | 7 | 65 | 100838 | CuNi | 2.3 | 0.000124 | Y | 0.0889 | N | 25 | 2020-01-06 12:13 | 3
HSR217064 | 945822-*-* | 2019-01-06 | 10.9165 | 21.9724 | 10.9206 | 22.8138 | 21.7 | 20.5862 |  | 0.0516 | S | 50 | 7 | 65 | 103672 | CuNi | 1.3 | 0.000124 | N | 0.0641 | N | 25 | 2020-01-06 12:13 | 1
HSK223525 | 942064-*-* | 2020-01-06 | 2.3854 | 21.5278 | 2.3864 | 2.4958 | 2.29 | 2.0742 |  | 0.0939 | S | 30 | 7 | 65 | 100838 | CuNi | 2.3 | 0.000124 | Y | 0.0889 | N | 25 | 2020-01-06 12:13 | 3
HSR217064 | 945822-*-* | 2019-01-06 | 10.7449 | 21.9967 | 10.7489 | 22.8138 | 21.7 | 20.5862 |  | 0.0516 | S | 50 | 7 | 65 | 103672 | CuNi | 1.3 | 0.000124 | N | 0.0641 | N | 25 | 2020-01-06 12:13 | 1
HSK223525 | 942064-*-* | 2020-01-06 | 2.3873 | 21.5413 | 2.3883 | 2.4958 | 2.29 | 2.0742 |  | 0.0939 | S | 30 | 7 | 65 | 100838 | CuNi | 2.3 | 0.000124 | Y | 0.0889 | N | 25 | 2020-01-06 12:13 | 3
HSR217064 | 945822-*-* | 2019-01-06 | 10.7977 | 22.0265 | 10.8016 | 22.8138 | 21.7 | 20.5862 |  | 0.0516 | S | 50 | 7 | 65 | 103672 | CuNi | 1.3 | 0.000124 | N | 0.0641 | N | 25 | 2020-01-06 12:13 | 1
HSK223525 | 942064-*-* | 2020-01-06 | 2.3774 | 21.5629 | 2.3784 | 2.4958 | 2.29 | 2.0742 |  | 0.0939 | S | 30 | 7 | 65 | 100838 | CuNi | 2.3 | 0.000124 | Y | 0.0889 | N | 25 | 2020-01-06 12:13 | 3
HSR217064 | 945822-*-* | 2019-01-06 | 10.7919 | 22.0913 | 10.7958 | 22.8138 | 21.7 | 20.5862 |  | 0.0516 | S | 50 | 7 | 65 | 103672 | CuNi | 1.3 | 0.000124 | N | 0.0641 | N | 25 | 2020-01-06 12:13 | 1
HSR217064 | 945822-*-* | 2019-01-06 | 10.8005 | 22.121 | 10.8044 | 22.8138 | 21.7 | 20.5862 |  | 0.0516 | S | 50 | 7 | 65 | 103672 | CuNi | 1.3 | 0.000124 | N | 0.0641 | N | 25 | 2020-01-06 12:13 | 1
HSK223525 | 942064-*-* | 2020-01-06 | 2.3521 | 21.6879 | 2.3531 | 2.4958 | 2.29 | 2.0742 |  | 0.0939 | S | 30 | 7 | 65 | 100838 | CuNi | 2.3 | 0.000124 | Y | 0.0889 | N | 25 | 2020-01-06 12:13 | 3
HSK223525 | 942064-*-* | 2020-01-06 | 2.3634 | 21.671 | 2.3644 | 2.4958 | 2.29 | 2.0742 |  | 0.0939 | S | 30 | 7 | 65 | 100838 | CuNi | 2.3 | 0.000124 | Y | 0.0889 | N | 25 | 2020-01-06 12:13 | 3
HSR217064 | 945822-*-* | 2019-01-06 | 10.8072 | 22.1946 | 10.811 | 22.8138 | 21.7 | 20.5862 |  | 0.0516 | S | 50 | 7 | 65 | 103672 | CuNi | 1.3 | 0.000124 | N | 0.0641 | N | 25 | 2020-01-06 12:13 | 1
HSR217064 | 945822-*-* | 2019-01-06 | 10.7921 | 22.1453 | 10.7959 | 22.8138 | 21.7 | 20.5862 |  | 0.0516 | S | 50 | 7 | 65 | 103672 | CuNi | 1.3 | 0.000124 | N | 0.0641 | N | 25 | 2020-01-06 12:13 | 1
HSR217064 | 945822-*-* | 2019-01-06 | 10.6906 | 22.1892 | 10.6944 | 22.8138 | 21.7 | 20.5862 |  | 0.0516 | S | 50 | 7 | 65 | 103672 | CuNi | 1.3 | 0.000124 | N | 0.0641 | N | 25 | 2020-01-06 12:13 | 1
HSK223525 | 942064-*-* | 2020-01-06 | 2.2495 | 21.7629 | 2.2504 | 2.4958 | 2.29 | 2.0742 |  | 0.0939 | S | 30 | 7 | 65 | 100838 | CuNi | 2.3 | 0.000124 | Y | 0.0889 | N | 25 | 2020-01-06 12:13 | 3
HSK223525 | 942064-*-* | 2020-01-06 | 2.2437 | 21.771 | 2.2446 | 2.4958 | 2.29 | 2.0742 |  | 0.0939 | S | 30 | 7 | 65 | 100838 | CuNi | 2.3 | 0.000124 | Y | 0.0889 | N | 25 | 2020-01-06 12:13 | 3
HSR217064 | 945822-*-* | 2019-01-06 | 10.6405 | 22.1703 | 10.6442 | 22.8138 | 21.7 | 20.5862 |  | 0.0516 | S | 50 | 7 | 65 | 103672 | CuNi | 1.3 | 0.000124 | N | 0.0641 | N | 25 | 2020-01-06 12:13 | 1
HSK223525 | 942064-*-* | 2020-01-06 | 2.3611 | 21.7954 | 2.3621 | 2.4958 | 2.29 | 2.0742 |  | 0.0939 | S | 30 | 7 | 65 | 100838 | CuNi | 2.3 | 0.000124 | Y | 0.0889 | N | 25 | 2020-01-06 12:13 | 3
HSK223525 | 942064-*-* | 2020-01-06 | 2.3612 | 21.7981 | 2.3622 | 2.4958 | 2.29 | 2.0742 |  | 0.0939 | S | 30 | 7 | 65 | 100838 | CuNi | 2.3 | 0.000124 | Y | 0.0889 | N | 25 | 2020-01-06 12:13 | 3
HSR217064 | 945822-*-* | 2019-01-06 | 10.783 | 22.3297 | 10.7866 | 22.8138 | 21.7 | 20.5862 |  | 0.0516 | S | 50 | 7 | 65 | 103672 | CuNi | 1.3 | 0.000124 | N | 0.0641 | N | 25 | 2020-01-06 12:13 | 1
HSR217064 | 945822-*-* | 2019-01-06 | 10.7281 | 22.3405 | 10.7316 | 22.8138 | 21.7 | 20.5862 |  | 0.0516 | S | 50 | 7 | 65 | 103672 | CuNi | 1.3 | 0.000124 | N | 0.0641 | N | 25 | 2020-01-06 12:13 | 1
HSK223525 | 942064-*-* | 2020-01-06 | 2.2385 | 21.9014 | 2.2394 | 2.4958 | 2.29 | 2.0742 |  | 0.0939 | S | 30 | 7 | 65 | 100838 | CuNi | 2.3 | 0.000124 | Y | 0.0889 | N | 25 | 2020-01-06 12:13 | 3
HSK223525 | 942064-*-* | 2020-01-06 | 2.2423 | 21.9041 | 2.2432 | 2.4958 | 2.29 | 2.0742 |  | 0.0939 | S | 30 | 7 | 65 | 100838 | CuNi | 2.3 | 0.000124 | Y | 0.0889 | N | 25 | 2020-01-06 12:14 | 3
HSR217064 | 945822-*-* | 2019-01-06 | 10.8354 | 22.3188 | 10.839 | 22.8138 | 21.7 | 20.5862 |  | 0.0516 | S | 50 | 7 | 65 | 103672 | CuNi | 1.3 | 0.000124 | N | 0.0641 | N | 25 | 2020-01-06 12:14 | 1
HSR217064 | 945822-*-* | 2019-01-06 | 10.8007 | 22.3161 | 10.8043 | 22.8138 | 21.7 | 20.5862 |  | 0.0516 | S | 50 | 7 | 65 | 103672 | CuNi | 1.3 | 0.000124 | N | 0.0641 | N | 25 | 2020-01-06 12:14 | 1
HSK223525 | 942064-*-* | 2020-01-06 | 2.3772 | 21.8987 | 2.3781 | 2.4958 | 2.29 | 2.0742 |  | 0.0939 | S | 30 | 7 | 65 | 100838 | CuNi | 2.3 | 0.000124 | Y | 0.0889 | N | 25 | 2020-01-06 12:14 | 3
HSK223525 | 942064-*-* | 2020-01-06 | 2.3595 | 21.9176 | 2.3604 | 2.4958 | 2.29 | 2.0742 |  | 0.0939 | S | 30 | 7 | 65 | 100838 | CuNi | 2.3 | 0.000124 | Y | 0.0889 | N | 25 | 2020-01-06 12:14 | 3
HSR217064 | 945822-*-* | 2019-01-06 | 10.8817 | 22.2891 | 10.8854 | 22.8138 | 21.7 | 20.5862 |  | 0.0516 | S | 50 | 7 | 65 | 103672 | CuNi | 1.3 | 0.000124 | N | 0.0641 | N | 25 | 2020-01-06 12:14 | 1
HSR217064 | 945822-*-* | 2019-01-06 | 10.8949 | 22.2918 | 10.8986 | 22.8138 | 21.7 | 20.5862 |  | 0.0516 | S | 50 | 7 | 65 | 103672 | CuNi | 1.3 | 0.000124 | N | 0.0641 | N | 25 | 2020-01-06 12:14 | 1
HSR217064 | 945822-*-* | 2019-01-06 | 10.8783 | 22.3053 | 10.882 | 22.8138 | 21.7 | 20.5862 |  | 0.0516 | S | 50 | 7 | 65 | 103672 | CuNi | 1.3 | 0.000124 | N | 0.0641 | N | 25 | 2020-01-06 12:14 | 1
HSR217064 | 945822-*-* | 2019-01-06 | 10.82 | 22.3459 | 10.8235 | 22.8138 | 21.7 | 20.5862 |  | 0.0516 | S | 50 | 7 | 65 | 103672 | CuNi | 1.3 | 0.000124 | N | 0.0641 | N | 25 | 2020-01-06 12:14 | 1
HSK223525 | 942064-*-* | 2020-01-06 | 2.3433 | 22.0257 | 2.3442 | 2.4958 | 2.29 | 2.0742 |  | 0.0939 | S | 30 | 7 | 65 | 100838 | CuNi | 2.3 | 0.000124 | Y | 0.0889 | N | 25 | 2020-01-06 12:14 | 3
HSK223525 | 942064-*-* | 2020-01-06 | 2.3568 | 22.0257 | 2.3577 | 2.4958 | 2.29 | 2.0742 |  | 0.0939 | S | 30 | 7 | 65 | 100838 | CuNi | 2.3 | 0.000124 | Y | 0.0889 | N | 25 | 2020-01-06 12:14 | 3
HSK223525 | 942064-*-* | 2020-01-06 | 2.2346 | 22.0176 | 2.2354 | 2.4958 | 2.29 | 2.0742 |  | 0.0939 | S | 30 | 7 | 65 | 100838 | CuNi | 2.3 | 0.000124 | Y | 0.0889 | N | 25 | 2020-01-06 12:14 | 3
HSK223525 | 942064-*-* | 2020-01-06 | 2.2462 | 22.0095 | 2.2471 | 2.4958 | 2.29 | 2.0742 |  | 0.0939 | S | 30 | 7 | 65 | 100838 | CuNi | 2.3 | 0.000124 | Y | 0.0889 | N | 25 | 2020-01-06 12:14 | 3
HSR217064 | 945822-*-* | 2019-01-06 | 10.6965 | 22.354 | 10.7 | 22.8138 | 21.7 | 20.5862 |  | 0.0516 | S | 50 | 7 | 65 | 103672 | CuNi | 1.3 | 0.000124 | N | 0.0641 | N | 25 | 2020-01-06 12:14 | 1
HSK223525 | 942064-*-* | 2020-01-06 | 2.2477 | 22.0608 | 2.2485 | 2.4958 | 2.29 | 2.0742 |  | 0.0939 | S | 30 | 7 | 65 | 100838 | CuNi | 2.3 | 0.000124 | Y | 0.0889 | N | 25 | 2020-01-06 12:14 | 3
HSR217064 | 945822-*-* | 2019-01-06 | 10.7056 | 22.4194 | 10.709 | 22.8138 | 21.7 | 20.5862 |  | 0.0516 | S | 50 | 7 | 65 | 103672 | CuNi | 1.3 | 0.000124 | N | 0.0641 | N | 25 | 2020-01-06 12:14 | 1
HSK223525 | 942064-*-* | 2020-01-06 | 2.2607 | 22.1452 | 2.2615 | 2.4958 | 2.29 | 2.0742 |  | 0.0939 | S | 30 | 7 | 65 | 100838 | CuNi | 2.3 | 0.000124 | Y | 0.0889 | N | 25 | 2020-01-06 12:14 | 3
HSR217064 | 945822-*-* | 2019-01-06 | 10.7364 | 22.4815 | 10.7398 | 22.8138 | 21.7 | 20.5862 |  | 0.0516 | S | 50 | 7 | 65 | 103672 | CuNi | 1.3 | 0.000124 | N | 0.0641 | N | 25 | 2020-01-06 12:14 | 1
HSK223525 | 942064-*-* | 2020-01-06 | 2.2525 | 22.1284 | 2.2533 | 2.4958 | 2.29 | 2.0742 |  | 0.0939 | S | 30 | 7 | 65 | 100838 | CuNi | 2.3 | 0.000124 | Y | 0.0889 | N | 25 | 2020-01-06 12:14 | 3
HSR217064 | 945822-*-* | 2019-01-06 | 10.779 | 22.5517 | 10.7823 | 22.8138 | 21.7 | 20.5862 |  | 0.0516 | S | 50 | 7 | 65 | 103672 | CuNi | 1.3 | 0.000124 | N | 0.0641 | N | 25 | 2020-01-06 12:14 | 1
HSK223525 | 942064-*-* | 2020-01-06 | 2.2544 | 22.2047 | 2.2551 | 2.4958 | 2.29 | 2.0742 |  | 0.0939 | S | 30 | 7 | 65 | 100838 | CuNi | 2.3 | 0.000124 | Y | 0.0889 | N | 25 | 2020-01-06 12:14 | 3
HSR217064 | 945822-*-* | 2019-01-06 | 10.7432 | 22.6166 | 10.7464 | 22.8138 | 21.7 | 20.5862 |  | 0.0516 | S | 50 | 7 | 65 | 103672 | CuNi | 1.3 | 0.000124 | N | 0.0641 | N | 25 | 2020-01-06 12:15 | 1
HSK223525 | 942064-*-* | 2020-01-06 | 2.2461 | 22.1533 | 2.2469 | 2.4958 | 2.29 | 2.0742 |  | 0.0939 | S | 30 | 7 | 65 | 100838 | CuNi | 2.3 | 0.000124 | Y | 0.0889 | N | 25 | 2020-01-06 12:15 | 3
HSR217064 | 945822-*-* | 2019-01-06 | 10.782 | 22.7084 | 10.7851 | 22.8138 | 21.7 | 20.5862 |  | 0.0516 | S | 50 | 7 | 65 | 103672 | CuNi | 1.3 | 0.000124 | N | 0.0641 | N | 25 | 2020-01-06 12:15 | 1
HSK223525 | 942064-*-* | 2020-01-06 | 2.2474 | 22.1398 | 2.2482 | 2.4958 | 2.29 | 2.0742 |  | 0.0939 | S | 30 | 7 | 65 | 100838 | CuNi | 2.3 | 0.000124 | Y | 0.0889 | N | 25 | 2020-01-06 12:15 | 3
HSR217064 | 945822-*-* | 2019-01-06 | 10.7546 | 22.7813 | 10.7575 | 22.8138 | 21.7 | 20.5862 |  | 0.0516 | S | 50 | 7 | 65 | 103672 | CuNi | 1.3 | 0.000124 | N | 0.0641 | N | 25 | 2020-01-06 12:15 | 1
HSR217064 | 945822-*-* | 2019-01-06 | 10.7694 | 22.7705 | 10.7724 | 22.8138 | 21.7 | 20.5862 |  | 0.0516 | S | 50 | 7 | 65 | 103672 | CuNi | 1.3 | 0.000124 | N | 0.0641 | N | 25 | 2020-01-06 12:15 | 1
HSK223525 | 942064-*-* | 2020-01-06 | 2.2311 | 22.1912 | 2.2319 | 2.4958 | 2.29 | 2.0742 |  | 0.0939 | S | 30 | 7 | 65 | 100838 | CuNi | 2.3 | 0.000124 | Y | 0.0889 | N | 25 | 2020-01-06 12:15 | 3
HSK223525 | 942064-*-* | 2020-01-06 | 2.2417 | 22.2101 | 2.2424 | 2.4958 | 2.29 | 2.0742 |  | 0.0939 | S | 30 | 7 | 65 | 100838 | CuNi | 2.3 | 0.000124 | Y | 0.0889 | N | 25 | 2020-01-06 12:15 | 3
HSR217064 | 945822-*-* | 2019-01-06 | 10.7468 | 22.7543 | 10.7498 | 22.8138 | 21.7 | 20.5862 |  | 0.0516 | S | 50 | 7 | 65 | 103672 | CuNi | 1.3 | 0.000124 | N | 0.0641 | N | 25 | 2020-01-06 12:15 | 1
HSR217064 | 945822-*-* | 2019-01-06 | 10.7708 | 22.7516 | 10.7738 | 22.8138 | 21.7 | 20.5862 |  | 0.0516 | S | 50 | 7 | 65 | 103672 | CuNi | 1.3 | 0.000124 | N | 0.0641 | N | 25 | 2020-01-06 12:15 | 1
HSK223525 | 942064-*-* | 2020-01-06 | 2.2386 | 22.2344 | 2.2394 | 2.4958 | 2.29 | 2.0742 |  | 0.0939 | S | 30 | 7 | 65 | 100838 | CuNi | 2.3 | 0.000124 | Y | 0.0889 | N | 25 | 2020-01-06 12:15 | 3
HSR217064 | 945822-*-* | 2019-01-06 | 10.7185 | 22.7354 | 10.7216 | 22.8138 | 21.7 | 20.5862 |  | 0.0516 | S | 50 | 7 | 65 | 103672 | CuNi | 1.3 | 0.000124 | N | 0.0641 | N | 25 | 2020-01-06 12:15 | 1
HSK223525 | 942064-*-* | 2020-01-06 | 2.2509 | 22.2317 | 2.2516 | 2.4958 | 2.29 | 2.0742 |  | 0.0939 | S | 30 | 7 | 65 | 100838 | CuNi | 2.3 | 0.000124 | Y | 0.0889 | N | 25 | 2020-01-06 12:15 | 3
HSR217064 | 945822-*-* | 2019-01-06 | 10.7175 | 22.7138 | 10.7205 | 22.8138 | 21.7 | 20.5862 |  | 0.0516 | S | 50 | 7 | 65 | 103672 | CuNi | 1.3 | 0.000124 | N | 0.0641 | N | 25 | 2020-01-06 12:15 | 1
HSR217064 | 945822-*-* | 2019-01-06 | 10.7601 | 22.7246 | 10.7631 | 22.8138 | 21.7 | 20.5862 |  | 0.0516 | S | 50 | 7 | 65 | 103672 | CuNi | 1.3 | 0.000124 | N | 0.0641 | N | 25 | 2020-01-06 12:15 | 1
HSK223525 | 942064-*-* | 2020-01-06 | 2.3654 | 22.2533 | 2.3663 | 2.4958 | 2.29 | 2.0742 |  | 0.0939 | S | 30 | 7 | 65 | 100838 | CuNi | 2.3 | 0.000124 | Y | 0.0889 | N | 25 | 2020-01-06 12:15 | 3
HSR217064 | 945822-*-* | 2019-01-06 | 10.797 | 22.7597 | 10.8 | 22.8138 | 21.7 | 20.5862 |  | 0.0516 | S | 50 | 7 | 65 | 103672 | CuNi | 1.3 | 0.000124 | N | 0.0641 | N | 25 | 2020-01-06 12:15 | 1
HSK223525 | 942064-*-* | 2020-01-06 | 2.3794 | 22.3188 | 2.3802 | 2.4958 | 2.29 | 2.0742 |  | 0.0939 | S | 30 | 7 | 65 | 100838 | CuNi | 2.3 | 0.000124 | Y | 0.0889 | N | 25 | 2020-01-06 12:15 | 3
HSR217064 | 945822-*-* | 2019-01-06 | 10.8316 | 22.7651 | 10.8346 | 22.8138 | 21.7 | 20.5862 |  | 0.0516 | S | 50 | 7 | 65 | 103672 | CuNi | 1.3 | 0.000124 | N | 0.0641 | N | 25 | 2020-01-06 12:15 | 1
HSR217064 | 945822-*-* | 2019-01-06 | 10.8581 | 22.8224 | 10.861 | 22.8138 | 21.7 | 20.5862 |  | 0.0516 | S | 50 | 7 | 65 | 103672 | CuNi | 1.3 | 0.000124 | N | 0.0641 | N | 25 | 2020-01-06 12:15 | 1
HSR217064 | 945822-*-* | 2019-01-06 | 10.8253 | 22.7462 | 10.8283 | 22.8138 | 21.7 | 20.5862 |  | 0.0516 | S | 50 | 7 | 65 | 103672 | CuNi | 1.3 | 0.000124 | N | 0.0641 | N | 25 | 2020-01-06 12:15 | 1
HSK223525 | 942064-*-* | 2020-01-06 | 2.2335 | 22.2999 | 2.2343 | 2.4958 | 2.29 | 2.0742 |  | 0.0939 | S | 30 | 7 | 65 | 100838 | CuNi | 2.3 | 0.000124 | Y | 0.0889 | N | 25 | 2020-01-06 12:15 | 3
HSR217064 | 945822-*-* | 2019-01-06 | 10.8875 | 22.7138 | 10.8906 | 22.8138 | 21.7 | 20.5862 |  | 0.0516 | S | 50 | 7 | 65 | 103672 | CuNi | 1.3 | 0.000124 | N | 0.0641 | N | 25 | 2020-01-06 12:15 | 1
HSK223525 | 942064-*-* | 2020-01-06 | 2.2468 | 22.2864 | 2.2475 | 2.4958 | 2.29 | 2.0742 |  | 0.0939 | S | 30 | 7 | 65 | 100838 | CuNi | 2.3 | 0.000124 | Y | 0.0889 | N | 25 | 2020-01-06 12:15 | 3
HSR217064 | 945822-*-* | 2019-01-06 | 10.8674 | 22.7414 | 10.8704 | 22.8138 | 21.7 | 20.5862 |  | 0.0516 | S | 50 | 7 | 65 | 103672 | CuNi | 1.3 | 0.000124 | N | 0.0641 | N | 25 | 2020-01-06 12:15 | 1
HSR217064 | 945822-*-* | 2019-01-06 | 10.9036 | 22.6733 | 10.9067 | 22.8138 | 21.7 | 20.5862 |  | 0.0516 | S | 50 | 7 | 65 | 103672 | CuNi | 1.3 | 0.000124 | N | 0.0641 | N | 25 | 2020-01-06 12:16 | 1
HSK223525 | 942064-*-* | 2020-01-06 | 2.2489 | 22.2755 | 2.2496 | 2.4958 | 2.29 | 2.0742 |  | 0.0939 | S | 30 | 7 | 65 | 100838 | CuNi | 2.3 | 0.000124 | Y | 0.0889 | N | 25 | 2020-01-06 12:16 | 3
HSK223525 | 942064-*-* | 2020-01-06 | 2.2539 | 22.2837 | 2.2546 | 2.4958 | 2.29 | 2.0742 |  | 0.0939 | S | 30 | 7 | 65 | 100838 | CuNi | 2.3 | 0.000124 | Y | 0.0889 | N | 25 | 2020-01-06 12:16 | 3
HSK223525 | 942064-*-* | 2020-01-06 | 2.2508 | 22.2972 | 2.2516 | 2.4958 | 2.29 | 2.0742 |  | 0.0939 | S | 30 | 7 | 65 | 100838 | CuNi | 2.3 | 0.000124 | Y | 0.0889 | N | 25 | 2020-01-06 12:16 | 3
HSK223525 | 942064-*-* | 2020-01-06 | 2.2592 | 22.2999 | 2.2599 | 2.4958 | 2.29 | 2.0742 |  | 0.0939 | S | 30 | 7 | 65 | 100838 | CuNi | 2.3 | 0.000124 | Y | 0.0889 | N | 25 | 2020-01-06 12:16 | 3
HSK223525 | 942064-*-* | 2020-01-06 | 2.2392 | 22.2864 | 2.24 | 2.4958 | 2.29 | 2.0742 |  | 0.0939 | S | 30 | 7 | 65 | 100838 | CuNi | 2.3 | 0.000124 | Y | 0.0889 | N | 25 | 2020-01-06 12:16 | 3
HSK223525 | 942064-*-* | 2020-01-06 | 2.2373 | 22.2809 | 2.2381 | 2.4958 | 2.29 | 2.0742 |  | 0.0939 | S | 30 | 7 | 65 | 100838 | CuNi | 2.3 | 0.000124 | Y | 0.0889 | N | 25 | 2020-01-06 12:16 | 3
HSR217064 | 945822-*-* | 2019-01-06 | 10.7647 | 22.79 | 10.7677 | 22.8138 | 21.7 | 20.5862 |  | 0.0516 | S | 50 | 7 | 65 | 103672 | CuNi | 1.3 | 0.000124 | N | 0.0641 | N | 25 | 2020-01-06 12:16 | 1
HSK223525 | 942064-*-* | 2020-01-06 | 2.2486 | 22.2864 | 2.2494 | 2.4958 | 2.29 | 2.0742 |  | 0.0939 | S | 30 | 7 | 65 | 100838 | CuNi | 2.3 | 0.000124 | Y | 0.0889 | N | 25 | 2020-01-06 12:16 | 3
HSK223525 | 942064-*-* | 2020-01-06 | 2.2474 | 22.3545 | 2.2481 | 2.4958 | 2.29 | 2.0742 |  | 0.0939 | S | 30 | 7 | 65 | 100838 | CuNi | 2.3 | 0.000124 | Y | 0.0889 | N | 25 | 2020-01-06 12:16 | 3
HSR217064 | 945822-*-* | 2019-01-06 | 10.777 | 22.8305 | 10.7799 | 22.8138 | 21.7 | 20.5862 |  | 0.0516 | S | 50 | 7 | 65 | 103672 | CuNi | 1.3 | 0.000124 | N | 0.0641 | N | 25 | 2020-01-06 12:16 | 1
HSR217064 | 945822-*-* | 2019-01-06 | 10.7947 | 22.8521 | 10.7976 | 22.8138 | 21.7 | 20.5862 |  | 0.0516 | S | 50 | 7 | 65 | 103672 | CuNi | 1.3 | 0.000124 | N | 0.0641 | N | 25 | 2020-01-06 12:16 | 1
HSK223525 | 942064-*-* | 2020-01-06 | 2.2518 | 22.3978 | 2.2525 | 2.4958 | 2.29 | 2.0742 |  | 0.0939 | S | 30 | 7 | 65 | 100838 | CuNi | 2.3 | 0.000124 | Y | 0.0889 | N | 25 | 2020-01-06 12:16 | 3
HSR217064 | 945822-*-* | 2019-01-06 | 10.8159 | 22.8413 | 10.8188 | 22.8138 | 21.7 | 20.5862 |  | 0.0516 | S | 50 | 7 | 65 | 103672 | CuNi | 1.3 | 0.000124 | N | 0.0641 | N | 25 | 2020-01-06 12:16 | 1
HSK223525 | 942064-*-* | 2020-01-06 | 2.2546 | 22.4059 | 2.2553 | 2.4958 | 2.29 | 2.0742 |  | 0.0939 | S | 30 | 7 | 65 | 100838 | CuNi | 2.3 | 0.000124 | Y | 0.0889 | N | 25 | 2020-01-06 12:16 | 3
HSR217064 | 945822-*-* | 2019-01-06 | 10.8491 | 22.8737 | 10.852 | 22.8138 | 21.7 | 20.5862 |  | 0.0516 | S | 50 | 7 | 65 | 103672 | CuNi | 1.3 | 0.000124 | N | 0.0641 | N | 25 | 2020-01-06 12:16 | 1
HSR217064 | 945822-*-* | 2019-01-06 | 10.881 | 23.0309 | 10.8836 | 22.8138 | 21.7 | 20.5862 |  | 0.0516 | S | 50 | 7 | 65 | 103672 | CuNi | 1.3 | 0.000124 | N | 0.0641 | N | 25 | 2020-01-06 12:16 | 1
HSK223525 | 942064-*-* | 2020-01-06 | 2.2546 | 22.3734 | 2.2554 | 2.4958 | 2.29 | 2.0742 |  | 0.0939 | S | 30 | 7 | 65 | 100838 | CuNi | 2.3 | 0.000124 | Y | 0.0889 | N | 25 | 2020-01-06 12:16 | 3
HSK223525 | 942064-*-* | 2020-01-06 | 2.255 | 22.3707 | 2.2558 | 2.4958 | 2.29 | 2.0742 |  | 0.0939 | S | 30 | 7 | 65 | 100838 | CuNi | 2.3 | 0.000124 | Y | 0.0889 | N | 25 | 2020-01-06 12:16 | 3
HSR217064 | 945822-*-* | 2019-01-06 | 10.7414 | 22.9439 | 10.7441 | 22.8138 | 21.7 | 20.5862 |  | 0.0516 | S | 50 | 7 | 65 | 103672 | CuNi | 1.3 | 0.000124 | N | 0.0641 | N | 25 | 2020-01-06 12:16 | 1
HSR217064 | 945822-*-* | 2019-01-06 | 10.7103 | 22.931 | 10.7131 | 22.8138 | 21.7 | 20.5862 |  | 0.0516 | S | 50 | 7 | 65 | 103672 | CuNi | 1.3 | 0.000124 | N | 0.0641 | N | 25 | 2020-01-06 12:16 | 1
HSK223525 | 942064-*-* | 2020-01-06 | 2.2575 | 22.3437 | 2.2582 | 2.4958 | 2.29 | 2.0742 |  | 0.0939 | S | 30 | 7 | 65 | 100838 | CuNi | 2.3 | 0.000124 | Y | 0.0889 | N | 25 | 2020-01-06 12:16 | 3
HSR217064 | 945822-*-* | 2019-01-06 | 10.7286 | 22.9445 | 10.7313 | 22.8138 | 21.7 | 20.5862 |  | 0.0516 | S | 50 | 7 | 65 | 103672 | CuNi | 1.3 | 0.000124 | N | 0.0641 | N | 25 | 2020-01-06 12:16 | 1
HSK223525 | 942064-*-* | 2020-01-06 | 2.268 | 22.3437 | 2.2687 | 2.4958 | 2.29 | 2.0742 |  | 0.0939 | S | 30 | 7 | 65 | 100838 | CuNi | 2.3 | 0.000124 | Y | 0.0889 | N | 25 | 2020-01-06 12:16 | 3
HSR217064 | 945822-*-* | 2019-01-06 | 10.7476 | 22.9202 | 10.7504 | 22.8138 | 21.7 | 20.5862 |  | 0.0516 | S | 50 | 7 | 65 | 103672 | CuNi | 1.3 | 0.000124 | N | 0.0641 | N | 25 | 2020-01-06 12:17 | 1
HSR217064 | 945822-*-* | 2019-01-06 | 10.7649 | 22.8716 | 10.7677 | 22.8138 | 21.7 | 20.5862 |  | 0.0516 | S | 50 | 7 | 65 | 103672 | CuNi | 1.3 | 0.000124 | N | 0.0641 | N | 25 | 2020-01-06 12:17 | 1
HSR217064 | 945822-*-* | 2019-01-06 | 10.797 | 22.8149 | 10.7999 | 22.8138 | 21.7 | 20.5862 |  | 0.0516 | S | 50 | 7 | 65 | 103672 | CuNi | 1.3 | 0.000124 | N | 0.0641 | N | 25 | 2020-01-06 12:17 | 1
HSR217064 | 945822-*-* | 2019-01-06 | 10.8273 | 22.8716 | 10.8302 | 22.8138 | 21.7 | 20.5862 |  | 0.0516 | S | 50 | 7 | 65 | 103672 | CuNi | 1.3 | 0.000124 | N | 0.0641 | N | 25 | 2020-01-06 12:17 | 1
HSR217064 | 945822-*-* | 2019-01-06 | 10.8302 | 22.8311 | 10.8332 | 22.8138 | 21.7 | 20.5862 |  | 0.0516 | S | 50 | 7 | 65 | 103672 | CuNi | 1.3 | 0.000124 | N | 0.0641 | N | 25 | 2020-01-06 12:17 | 1
HSR217064 | 945822-*-* | 2019-01-06 | 10.8489 | 22.7609 | 10.8519 | 22.8138 | 21.7 | 20.5862 |  | 0.0516 | S | 50 | 7 | 65 | 103672 | CuNi | 1.3 | 0.000124 | N | 0.0641 | N | 25 | 2020-01-06 12:17 | 1
HSR217064 | 945822-*-* | 2019-01-06 | 10.8833 | 22.6961 | 10.8865 | 22.8138 | 21.7 | 20.5862 |  | 0.0516 | S | 50 | 7 | 65 | 103672 | CuNi | 1.3 | 0.000124 | N | 0.0641 | N | 25 | 2020-01-06 12:17 | 1
HSR217064 | 945822-*-* | 2019-01-06 | 10.8352 | 22.7042 | 10.8383 | 22.8138 | 21.7 | 20.5862 |  | 0.0516 | S | 50 | 7 | 65 | 103672 | CuNi | 1.3 | 0.000124 | N | 0.0641 | N | 25 | 2020-01-06 12:17 | 1
HSR217064 | 945822-*-* | 2019-01-06 | 10.8595 | 22.7751 | 10.8625 | 22.8138 | 21.7 | 20.5862 |  | 0.0516 | S | 50 | 7 | 65 | 103672 | CuNi | 1.3 | 0.000124 | N | 0.0641 | N | 25 | 2020-01-06 12:17 | 1
HSR217064 | 945822-*-* | 2019-01-06 | 10.7963 | 22.7346 | 10.7993 | 22.8138 | 21.7 | 20.5862 |  | 0.0516 | S | 50 | 7 | 65 | 103672 | CuNi | 1.3 | 0.000124 | N | 0.0641 | N | 25 | 2020-01-06 12:17 | 1
HSR217064 | 945822-*-* | 2019-01-06 | 10.8134 | 22.6941 | 10.8165 | 22.8138 | 21.7 | 20.5862 |  | 0.0516 | S | 50 | 7 | 65 | 103672 | CuNi | 1.3 | 0.000124 | N | 0.0641 | N | 25 | 2020-01-06 12:17 | 1
HSR217064 | 945822-*-* | 2019-01-06 | 10.8097 | 22.424 | 10.8132 | 22.8138 | 21.7 | 20.5862 |  | 0.0516 | S | 50 | 7 | 65 | 103672 | CuNi | 1.3 | 0.000124 | N | 0.0641 | N | 25 | 2020-01-06 12:18 | 1
HSR217064 | 945822-*-* | 2019-01-06 | 10.8661 | 22.4267 | 10.8696 | 22.8138 | 21.7 | 20.5862 |  | 0.0516 | S | 50 | 7 | 65 | 103672 | CuNi | 1.3 | 0.000124 | N | 0.0641 | N | 25 | 2020-01-06 12:18 | 1
HSR217064 | 945822-*-* | 2019-01-06 | 10.904 | 22.4564 | 10.9074 | 22.8138 | 21.7 | 20.5862 |  | 0.0516 | S | 50 | 7 | 65 | 103672 | CuNi | 1.3 | 0.000124 | N | 0.0641 | N | 25 | 2020-01-06 12:18 | 1
HSR217064 | 945822-*-* | 2019-01-06 | 10.9273 | 22.4564 | 10.9308 | 22.8138 | 21.7 | 20.5862 |  | 0.0516 | S | 50 | 7 | 65 | 103672 | CuNi | 1.3 | 0.000124 | N | 0.0641 | N | 25 | 2020-01-06 12:18 | 1
HSR217064 | 945822-*-* | 2019-01-06 | 10.8412 | 22.5192 | 10.8445 | 22.8138 | 21.7 | 20.5862 |  | 0.0516 | S | 50 | 7 | 65 | 103672 | CuNi | 1.3 | 0.000124 | N | 0.0641 | N | 25 | 2020-01-06 12:18 | 1
HSR217064 | 945822-*-* | 2019-01-06 | 10.8956 | 22.4976 | 10.8989 | 22.8138 | 21.7 | 20.5862 |  | 0.0516 | S | 50 | 7 | 65 | 103672 | CuNi | 1.3 | 0.000124 | N | 0.0641 | N | 25 | 2020-01-06 12:18 | 1
HSR217064 | 945822-*-* | 2019-01-06 | 10.8158 | 22.4274 | 10.8193 | 22.8138 | 21.7 | 20.5862 |  | 0.0516 | S | 50 | 7 | 65 | 103672 | CuNi | 1.3 | 0.000124 | N | 0.0641 | N | 25 | 2020-01-06 12:18 | 1
HSR217064 | 945822-*-* | 2019-01-06 | 10.8589 | 22.4166 | 10.8624 | 22.8138 | 21.7 | 20.5862 |  | 0.0516 | S | 50 | 7 | 65 | 103672 | CuNi | 1.3 | 0.000124 | N | 0.0641 | N | 25 | 2020-01-06 12:18 | 1
HSR217064 | 945822-*-* | 2019-01-06 | 10.7192 | 22.4409 | 10.7226 | 22.8138 | 21.7 | 20.5862 |  | 0.0516 | S | 50 | 7 | 65 | 103672 | CuNi | 1.3 | 0.000124 | N | 0.0641 | N | 25 | 2020-01-06 12:18 | 1
HSR217064 | 945822-*-* | 2019-01-06 | 10.7811 | 22.4571 | 10.7845 | 22.8138 | 21.7 | 20.5862 |  | 0.0516 | S | 50 | 7 | 65 | 103672 | CuNi | 1.3 | 0.000124 | N | 0.0641 | N | 25 | 2020-01-06 12:18 | 1
HSR217064 | 945822-*-* | 2019-01-06 | 10.7401 | 22.4382 | 10.7435 | 22.8138 | 21.7 | 20.5862 |  | 0.0516 | S | 50 | 7 | 65 | 103672 | CuNi | 1.3 | 0.000124 | N | 0.0641 | N | 25 | 2020-01-06 12:18 | 1
HSR217064 | 945822-*-* | 2019-01-06 | 10.81 | 22.4112 | 10.8134 | 22.8138 | 21.7 | 20.5862 |  | 0.0516 | S | 50 | 7 | 65 | 103672 | CuNi | 1.3 | 0.000124 | N | 0.0641 | N | 25 | 2020-01-06 12:18 | 1
HSR217064 | 945822-*-* | 2019-01-06 | 10.6731 | 22.449 | 10.6764 | 22.8138 | 21.7 | 20.5862 |  | 0.0516 | S | 50 | 7 | 65 | 103672 | CuNi | 1.3 | 0.000124 | N | 0.0641 | N | 25 | 2020-01-06 12:18 | 1
HSR217064 | 945822-*-* | 2019-01-06 | 10.7446 | 22.4031 | 10.7481 | 22.8138 | 21.7 | 20.5862 |  | 0.0516 | S | 50 | 7 | 65 | 103672 | CuNi | 1.3 | 0.000124 | N | 0.0641 | N | 25 | 2020-01-06 12:19 | 1
HSR217064 | 945822-*-* | 2019-01-06 | 10.7828 | 22.3112 | 10.7864 | 22.8138 | 21.7 | 20.5862 |  | 0.0516 | S | 50 | 7 | 65 | 103672 | CuNi | 1.3 | 0.000124 | N | 0.0641 | N | 25 | 2020-01-06 12:19 | 1
HSR217064 | 945822-*-* | 2019-01-06 | 10.8475 | 22.2788 | 10.8511 | 22.8138 | 21.7 | 20.5862 |  | 0.0516 | S | 50 | 7 | 65 | 103672 | CuNi | 1.3 | 0.000124 | N | 0.0641 | N | 25 | 2020-01-06 12:19 | 1
HSR217064 | 945822-*-* | 2019-01-06 | 10.701 | 22.1849 | 10.7047 | 22.8138 | 21.7 | 20.5862 |  | 0.0516 | S | 50 | 7 | 65 | 103672 | CuNi | 1.3 | 0.000124 | N | 0.0641 | N | 25 | 2020-01-06 12:19 | 1
HSR217064 | 945822-*-* | 2019-01-06 | 10.7353 | 22.139 | 10.7391 | 22.8138 | 21.7 | 20.5862 |  | 0.0516 | S | 50 | 7 | 65 | 103672 | CuNi | 1.3 | 0.000124 | N | 0.0641 | N | 25 | 2020-01-06 12:19 | 1
HSR217064 | 945822-*-* | 2019-01-06 | 10.5868 | 22.0553 | 10.5907 | 22.8138 | 21.7 | 20.5862 |  | 0.0516 | S | 50 | 7 | 65 | 103672 | CuNi | 1.3 | 0.000124 | N | 0.0641 | N | 25 | 2020-01-06 12:20 | 1
HSR217064 | 945822-*-* | 2019-01-06 | 10.7457 | 22.0418 | 10.7497 | 22.8138 | 21.7 | 20.5862 |  | 0.0516 | S | 50 | 7 | 65 | 103672 | CuNi | 1.3 | 0.000124 | N | 0.0641 | N | 25 | 2020-01-06 12:20 | 1
HSR217064 | 945822-*-* | 2019-01-06 | 10.5223 | 22.0472 | 10.5262 | 22.8138 | 21.7 | 20.5862 |  | 0.0516 | S | 50 | 7 | 65 | 103672 | CuNi | 1.3 | 0.000124 | N | 0.0641 | N | 25 | 2020-01-06 12:20 | 1
HSR217064 | 945822-*-* | 2019-01-06 | 10.7023 | 22.0472 | 10.7062 | 22.8138 | 21.7 | 20.5862 |  | 0.0516 | S | 50 | 7 | 65 | 103672 | CuNi | 1.3 | 0.000124 | N | 0.0641 | N | 25 | 2020-01-06 12:20 | 1
HSR217064 | 945822-*-* | 2019-01-06 | 10.409 | 22.1073 | 10.4127 | 22.8138 | 21.7 | 20.5862 |  | 0.0516 | S | 50 | 7 | 65 | 103672 | CuNi | 1.3 | 0.000124 | N | 0.0641 | N | 25 | 2020-01-06 12:20 | 1
HSR217064 | 945822-*-* | 2019-01-06 | 10.6112 | 22.0965 | 10.615 | 22.8138 | 21.7 | 20.5862 |  | 0.0516 | S | 50 | 7 | 65 | 103672 | CuNi | 1.3 | 0.000124 | N | 0.0641 | N | 25 | 2020-01-06 12:20 | 1
HSR217064 | 945822-*-* | 2019-01-06 | 10.3842 | 22.0992 | 10.3879 | 22.8138 | 21.7 | 20.5862 |  | 0.0516 | S | 50 | 7 | 65 | 103672 | CuNi | 1.3 | 0.000124 | N | 0.0641 | N | 25 | 2020-01-06 12:20 | 1
HSR217064 | 945822-*-* | 2019-01-06 | 10.5506 | 22.1154 | 10.5543 | 22.8138 | 21.7 | 20.5862 |  | 0.0516 | S | 50 | 7 | 65 | 103672 | CuNi | 1.3 | 0.000124 | N | 0.0641 | N | 25 | 2020-01-06 12:20 | 1
HSR217064 | 945822-*-* | 2019-01-06 | 10.242 | 21.7614 | 10.2461 | 22.8138 | 21.7 | 20.5862 |  | 0.0516 | S | 50 | 7 | 65 | 103672 | CuNi | 1.3 | 0.000124 | N | 0.0641 | N | 25 | 2020-01-06 12:20 | 1
HSR217064 | 945822-*-* | 2019-01-06 | 10.4134 | 21.7182 | 10.4177 | 22.8138 | 21.7 | 20.5862 |  | 0.0516 | S | 50 | 7 | 65 | 103672 | CuNi | 1.3 | 0.000124 | N | 0.0641 | N | 25 | 2020-01-06 12:20 | 1
HSR217064 | 945822-*-* | 2019-01-06 | 10.2643 | 21.6695 | 10.2685 | 22.8138 | 21.7 | 20.5862 |  | 0.0516 | S | 50 | 7 | 65 | 103672 | CuNi | 1.3 | 0.000124 | N | 0.0641 | N | 25 | 2020-01-06 12:20 | 1
HSR217064 | 945822-*-* | 2019-01-06 | 10.401 | 21.6371 | 10.4053 | 22.8138 | 21.7 | 20.5862 |  | 0.0516 | S | 50 | 7 | 65 | 103672 | CuNi | 1.3 | 0.000124 | N | 0.0641 | N | 25 | 2020-01-06 12:21 | 1
HSR217064 | 945822-*-* | 2019-01-06 | 10.2474 | 21.6749 | 10.2516 | 22.8138 | 21.7 | 20.5862 |  | 0.0516 | S | 50 | 7 | 65 | 103672 | CuNi | 1.3 | 0.000124 | N | 0.0641 | N | 25 | 2020-01-06 12:21 | 1
HSR217064 | 945822-*-* | 2019-01-06 | 10.3792 | 21.7128 | 10.3834 | 22.8138 | 21.7 | 20.5862 |  | 0.0516 | S | 50 | 7 | 65 | 103672 | CuNi | 1.3 | 0.000124 | N | 0.0641 | N | 25 | 2020-01-06 12:21 | 1
HSR217064 | 945822-*-* | 2019-01-06 | 10.3684 | 21.6966 | 10.3726 | 22.8138 | 21.7 | 20.5862 |  | 0.0516 | S | 50 | 7 | 65 | 103672 | CuNi | 1.3 | 0.000124 | N | 0.0641 | N | 25 | 2020-01-06 12:21 | 1
HSR217064 | 945822-*-* | 2019-01-06 | 10.4408 | 21.6966 | 10.4451 | 22.8138 | 21.7 | 20.5862 |  | 0.0516 | S | 50 | 7 | 65 | 103672 | CuNi | 1.3 | 0.000124 | N | 0.0641 | N | 25 | 2020-01-06 12:21 | 1
HSR217064 | 945822-*-* | 2019-01-06 | 10.4288 | 21.6641 | 10.4332 | 22.8138 | 21.7 | 20.5862 |  | 0.0516 | S | 50 | 7 | 65 | 103672 | CuNi | 1.3 | 0.000124 | N | 0.0641 | N | 25 | 2020-01-06 12:21 | 1
HSR217064 | 945822-*-* | 2019-01-06 | 10.5105 | 21.6263 | 10.5148 | 22.8138 | 21.7 | 20.5862 |  | 0.0516 | S | 50 | 7 | 65 | 103672 | CuNi | 1.3 | 0.000124 | N | 0.0641 | N | 25 | 2020-01-06 12:21 | 1
HSR217064 | 945822-*-* | 2019-01-06 | 10.1832 | 21.5939 | 10.1875 | 22.8138 | 21.7 | 20.5862 |  | 0.0516 | S | 50 | 7 | 65 | 103672 | CuNi | 1.3 | 0.000124 | N | 0.0641 | N | 25 | 2020-01-06 12:21 | 1
HSR217064 | 945822-*-* | 2019-01-06 | 10.2024 | 21.4398 | 10.2069 | 22.8138 | 21.7 | 20.5862 |  | 0.0516 | S | 50 | 7 | 65 | 103672 | CuNi | 1.3 | 0.000124 | N | 0.0641 | N | 25 | 2020-01-06 12:21 | 1
HSR217064 | 945822-*-* | 2019-01-06 | 10.321 | 21.4209 | 10.3255 | 22.8138 | 21.7 | 20.5862 |  | 0.0516 | S | 50 | 7 | 65 | 103672 | CuNi | 1.3 | 0.000124 | N | 0.0641 | N | 25 | 2020-01-06 12:21 | 1
HSR217064 | 945822-*-* | 2019-01-06 | 10.2986 | 21.3992 | 10.3032 | 22.8138 | 21.7 | 20.5862 |  | 0.0516 | S | 50 | 7 | 65 | 103672 | CuNi | 1.3 | 0.000124 | N | 0.0641 | N | 25 | 2020-01-06 12:22 | 1
HSR217064 | 945822-*-* | 2019-01-06 | 10.7878 | 21.4236 | 10.7926 | 22.8138 | 21.7 | 20.5862 |  | 0.0516 | S | 50 | 7 | 65 | 103672 | CuNi | 1.3 | 0.000124 | N | 0.0641 | N | 25 | 2020-01-06 12:22 | 1
HSR217064 | 945822-*-* | 2019-01-06 | 10.8497 | 21.3965 | 10.8545 | 22.8138 | 21.7 | 20.5862 |  | 0.0516 | S | 50 | 7 | 65 | 103672 | CuNi | 1.3 | 0.000124 | N | 0.0641 | N | 25 | 2020-01-06 12:22 | 1
HSR217064 | 945822-*-* | 2019-01-06 | 10.7882 | 21.4209 | 10.793 | 22.8138 | 21.7 | 20.5862 |  | 0.0516 | S | 50 | 7 | 65 | 103672 | CuNi | 1.3 | 0.000124 | N | 0.0641 | N | 25 | 2020-01-06 12:22 | 1
HSR217064 | 945822-*-* | 2019-01-06 | 10.8379 | 21.4506 | 10.8427 | 22.8138 | 21.7 | 20.5862 |  | 0.0516 | S | 50 | 7 | 65 | 103672 | CuNi | 1.3 | 0.000124 | N | 0.0641 | N | 25 | 2020-01-06 12:22 | 1
HSR217064 | 945822-*-* | 2019-01-06 | 10.6936 | 21.4452 | 10.6983 | 22.8138 | 21.7 | 20.5862 |  | 0.0516 | S | 50 | 7 | 65 | 103672 | CuNi | 1.3 | 0.000124 | N | 0.0641 | N | 25 | 2020-01-06 12:22 | 1
HSR217064 | 945822-*-* | 2019-01-06 | 10.7037 | 21.508 | 10.7083 | 22.8138 | 21.7 | 20.5862 |  | 0.0516 | S | 50 | 7 | 65 | 103672 | CuNi | 1.3 | 0.000124 | N | 0.0641 | N | 25 | 2020-01-06 12:22 | 1
HSR217064 | 945822-*-* | 2019-01-06 | 10.6838 | 21.41 | 10.6886 | 22.8138 | 21.7 | 20.5862 |  | 0.0516 | S | 50 | 7 | 65 | 103672 | CuNi | 1.3 | 0.000124 | N | 0.0641 | N | 25 | 2020-01-06 12:22 | 1
HSR217064 | 945822-*-* | 2019-01-06 | 10.735 | 21.3992 | 10.7398 | 22.8138 | 21.7 | 20.5862 |  | 0.0516 | S | 50 | 7 | 65 | 103672 | CuNi | 1.3 | 0.000124 | N | 0.0641 | N | 25 | 2020-01-06 12:22 | 1
HSR217064 | 945822-*-* | 2019-01-06 | 10.759 | 21.3695 | 10.7639 | 22.8138 | 21.7 | 20.5862 |  | 0.0516 | S | 50 | 7 | 65 | 103672 | CuNi | 1.3 | 0.000124 | N | 0.0641 | N | 25 | 2020-01-06 12:22 | 1
HSR217064 | 945822-*-* | 2019-01-06 | 10.7957 | 21.4296 | 10.8005 | 22.8138 | 21.7 | 20.5862 |  | 0.0516 | S | 50 | 7 | 65 | 103672 | CuNi | 1.3 | 0.000124 | N | 0.0641 | N | 25 | 2020-01-06 12:22 | 1
HSR217064 | 945822-*-* | 2019-01-06 | 10.8603 | 21.3722 | 10.8652 | 22.8138 | 21.7 | 20.5862 |  | 0.0516 | S | 50 | 7 | 65 | 103672 | CuNi | 1.3 | 0.000124 | N | 0.0641 | N | 25 | 2020-01-06 12:22 | 1
HSR217064 | 945822-*-* | 2019-01-06 | 10.9046 | 21.3398 | 10.9096 | 22.8138 | 21.7 | 20.5862 |  | 0.0516 | S | 50 | 7 | 65 | 103672 | CuNi | 1.3 | 0.000124 | N | 0.0641 | N | 25 | 2020-01-06 12:22 | 1
HSR217064 | 945822-*-* | 2019-01-06 | 11.0488 | 21.3749 | 11.0538 | 22.8138 | 21.7 | 20.5862 |  | 0.0516 | S | 50 | 7 | 65 | 103672 | CuNi | 1.3 | 0.000124 | N | 0.0641 | N | 25 | 2020-01-06 12:23 | 1
HSR217064 | 945822-*-* | 2019-01-06 | 11.0394 | 21.3965 | 11.0443 | 22.8138 | 21.7 | 20.5862 |  | 0.0516 | S | 50 | 7 | 65 | 103672 | CuNi | 1.3 | 0.000124 | N | 0.0641 | N | 25 | 2020-01-06 12:23 | 1
HSR217064 | 945822-*-* | 2019-01-06 | 10.8554 | 21.429 | 10.8602 | 22.8138 | 21.7 | 20.5862 |  | 0.0516 | S | 50 | 7 | 65 | 103672 | CuNi | 1.3 | 0.000124 | N | 0.0641 | N | 25 | 2020-01-06 12:23 | 1
HSR217064 | 945822-*-* | 2019-01-06 | 10.8781 | 21.4263 | 10.8829 | 22.8138 | 21.7 | 20.5862 |  | 0.0516 | S | 50 | 7 | 65 | 103672 | CuNi | 1.3 | 0.000124 | N | 0.0641 | N | 25 | 2020-01-06 12:23 | 1
HSR217064 | 945822-*-* | 2019-01-06 | 10.8257 | 21.3452 | 10.8306 | 22.8138 | 21.7 | 20.5862 |  | 0.0516 | S | 50 | 7 | 65 | 103672 | CuNi | 1.3 | 0.000124 | N | 0.0641 | N | 25 | 2020-01-06 12:23 | 1
HSR217064 | 945822-*-* | 2019-01-06 | 10.8525 | 21.3154 | 10.8575 | 22.8138 | 21.7 | 20.5862 |  | 0.0516 | S | 50 | 7 | 65 | 103672 | CuNi | 1.3 | 0.000124 | N | 0.0641 | N | 25 | 2020-01-06 12:23 | 1
HSR217064 | 945822-*-* | 2019-01-06 | 10.9074 | 21.0721 | 10.9128 | 22.8138 | 21.7 | 20.5862 |  | 0.0516 | S | 50 | 7 | 65 | 103672 | CuNi | 1.3 | 0.000124 | N | 0.0641 | N | 25 | 2020-01-06 12:23 | 1
HSR217064 | 945822-*-* | 2019-01-06 | 10.9334 | 21.0829 | 10.9387 | 22.8138 | 21.7 | 20.5862 |  | 0.0516 | S | 50 | 7 | 65 | 103672 | CuNi | 1.3 | 0.000124 | N | 0.0641 | N | 25 | 2020-01-06 12:23 | 1
HSR217064 | 945822-*-* | 2019-01-06 | 10.9067 | 21.1045 | 10.912 | 22.8138 | 21.7 | 20.5862 |  | 0.0516 | S | 50 | 7 | 65 | 103672 | CuNi | 1.3 | 0.000124 | N | 0.0641 | N | 25 | 2020-01-06 12:23 | 1
HSR217064 | 945822-*-* | 2019-01-06 | 10.8957 | 21.0748 | 10.901 | 22.8138 | 21.7 | 20.5862 |  | 0.0516 | S | 50 | 7 | 65 | 103672 | CuNi | 1.3 | 0.000124 | N | 0.0641 | N | 25 | 2020-01-06 12:24 | 1
HSR217064 | 945822-*-* | 2019-01-06 | 10.875 | 20.9531 | 10.8804 | 22.8138 | 21.7 | 20.5862 |  | 0.0516 | S | 50 | 7 | 65 | 103672 | CuNi | 1.3 | 0.000124 | N | 0.0641 | N | 25 | 2020-01-06 12:24 | 1
HSR217064 | 945822-*-* | 2019-01-06 | 10.8522 | 20.9369 | 10.8576 | 22.8138 | 21.7 | 20.5862 |  | 0.0516 | S | 50 | 7 | 65 | 103672 | CuNi | 1.3 | 0.000124 | N | 0.0641 | N | 25 | 2020-01-06 12:24 | 1
HSR217064 | 945822-*-* | 2019-01-06 | 10.9074 | 20.9261 | 10.9129 | 22.8138 | 21.7 | 20.5862 |  | 0.0516 | S | 50 | 7 | 65 | 103672 | CuNi | 1.3 | 0.000124 | N | 0.0641 | N | 25 | 2020-01-06 12:24 | 1
HSR217064 | 945822-*-* | 2019-01-06 | 10.8872 | 20.9125 | 10.8927 | 22.8138 | 21.7 | 20.5862 |  | 0.0516 | S | 50 | 7 | 65 | 103672 | CuNi | 1.3 | 0.000124 | N | 0.0641 | N | 25 | 2020-01-06 12:24 | 1
HSR217064 | 945822-*-* | 2019-01-06 | 10.8543 | 20.9612 | 10.8598 | 22.8138 | 21.7 | 20.5862 |  | 0.0516 | S | 50 | 7 | 65 | 103672 | CuNi | 1.3 | 0.000124 | N | 0.0641 | N | 25 | 2020-01-06 12:24 | 1
HSR217064 | 945822-*-* | 2019-01-06 | 10.8822 | 20.9829 | 10.8876 | 22.8138 | 21.7 | 20.5862 |  | 0.0516 | S | 50 | 7 | 65 | 103672 | CuNi | 1.3 | 0.000124 | N | 0.0641 | N | 25 | 2020-01-06 12:24 | 1
HSR217064 | 945822-*-* | 2019-01-06 | 10.8607 | 20.9775 | 10.8661 | 22.8138 | 21.7 | 20.5862 |  | 0.0516 | S | 50 | 7 | 65 | 103672 | CuNi | 1.3 | 0.000124 | N | 0.0641 | N | 25 | 2020-01-06 12:24 | 1
HSR217064 | 945822-*-* | 2019-01-06 | 10.8433 | 20.9342 | 10.8488 | 22.8138 | 21.7 | 20.5862 |  | 0.0516 | S | 50 | 7 | 65 | 103672 | CuNi | 1.3 | 0.000124 | N | 0.0641 | N | 25 | 2020-01-06 12:24 | 1
HSR217064 | 945822-*-* | 2019-01-06 | 10.8551 | 20.8963 | 10.8607 | 22.8138 | 21.7 | 20.5862 |  | 0.0516 | S | 50 | 7 | 65 | 103672 | CuNi | 1.3 | 0.000124 | N | 0.0641 | N | 25 | 2020-01-06 12:24 | 1
HSR217064 | 945822-*-* | 2019-01-06 | 10.8261 | 20.8855 | 10.8317 | 22.8138 | 21.7 | 20.5862 |  | 0.0516 | S | 50 | 7 | 65 | 103672 | CuNi | 1.3 | 0.000124 | N | 0.0641 | N | 25 | 2020-01-06 12:24 | 1
HSR217064 | 945822-*-* | 2019-01-06 | 10.8946 | 20.8125 | 10.9002 | 22.8138 | 21.7 | 20.5862 |  | 0.0516 | S | 50 | 7 | 65 | 103672 | CuNi | 1.3 | 0.000124 | N | 0.0641 | N | 25 | 2020-01-06 12:24 | 1
HSR217064 | 945822-*-* | 2019-01-06 | 10.9058 | 20.734 | 10.9116 | 22.8138 | 21.7 | 20.5862 |  | 0.0516 | S | 50 | 7 | 65 | 103672 | CuNi | 1.3 | 0.000124 | N | 0.0641 | N | 25 | 2020-01-06 12:24 | 1
HSR217064 | 945822-*-* | 2019-01-06 | 10.8621 | 20.6881 | 10.8679 | 22.8138 | 21.7 | 20.5862 |  | 0.0516 | S | 50 | 7 | 65 | 103672 | CuNi | 1.3 | 0.000124 | N | 0.0641 | N | 25 | 2020-01-06 12:24 | 1
HSR217064 | 945822-*-* | 2019-01-06 | 10.8383 | 20.6637 | 10.8441 | 22.8138 | 21.7 | 20.5862 |  | 0.0516 | S | 50 | 7 | 65 | 103672 | CuNi | 1.3 | 0.000124 | N | 0.0641 | N | 25 | 2020-01-06 12:24 | 1
HSR217064 | 945822-*-* | 2019-01-06 | 10.8441 | 20.6502 | 10.8499 | 22.8138 | 21.7 | 20.5862 |  | 0.0516 | S | 50 | 7 | 65 | 103672 | CuNi | 1.3 | 0.000124 | N | 0.0641 | N | 25 | 2020-01-06 12:24 | 1
HSR217064 | 945822-*-* | 2019-01-06 | 10.824 | 20.588 | 10.8299 | 22.8138 | 21.7 | 20.5862 |  | 0.0516 | S | 50 | 7 | 65 | 103672 | CuNi | 1.3 | 0.000124 | N | 0.0641 | N | 25 | 2020-01-06 12:25 | 1
HSR217064 | 945822-*-* | 2019-01-06 | 10.7583 | 20.7584 | 10.764 | 22.8138 | 21.7 | 20.5862 |  | 0.0516 | S | 50 | 7 | 65 | 103672 | CuNi | 1.3 | 0.000124 | N | 0.0641 | N | 25 | 2020-01-06 12:25 | 1
HSR217064 | 945822-*-* | 2019-01-06 | 10.7713 | 20.7827 | 10.777 | 22.8138 | 21.7 | 20.5862 |  | 0.0516 | S | 50 | 7 | 65 | 103672 | CuNi | 1.3 | 0.000124 | N | 0.0641 | N | 25 | 2020-01-06 12:25 | 1
HSR217064 | 945822-*-* | 2019-01-06 | 10.8447 | 20.8503 | 10.8503 | 22.8138 | 21.7 | 20.5862 |  | 0.0516 | S | 50 | 7 | 65 | 103672 | CuNi | 1.3 | 0.000124 | N | 0.0641 | N | 25 | 2020-01-06 12:25 | 1
HSR217064 | 945822-*-* | 2019-01-06 | 10.8361 | 20.7442 | 10.8418 | 22.8138 | 21.7 | 20.5862 |  | 0.0516 | S | 50 | 7 | 65 | 103672 | CuNi | 1.3 | 0.000124 | N | 0.0641 | N | 25 | 2020-01-06 12:25 | 1
HSR217064 | 945822-*-* | 2019-01-06 | 10.6966 | 20.6793 | 10.7023 | 22.8138 | 21.7 | 20.5862 |  | 0.0516 | S | 50 | 7 | 65 | 103672 | CuNi | 1.3 | 0.000124 | N | 0.0641 | N | 25 | 2020-01-06 12:25 | 1
HSR217064 | 945822-*-* | 2019-01-06 | 10.708 | 20.6583 | 10.7138 | 22.8138 | 21.7 | 20.5862 |  | 0.0516 | S | 50 | 7 | 65 | 103672 | CuNi | 1.3 | 0.000124 | N | 0.0641 | N | 25 | 2020-01-06 12:25 | 1
HSR217064 | 945822-*-* | 2019-01-06 | 10.7352 | 20.4493 | 10.7412 | 22.8138 | 21.7 | 20.5862 |  | 0.0516 | S | 50 | 7 | 65 | 103672 | CuNi | 1.3 | 0.000124 | N | 0.0641 | N | 25 | 2020-01-06 12:25 | 1
HSR217064 | 945822-*-* | 2019-01-06 | 10.7659 | 20.3438 | 10.7721 | 22.8138 | 21.7 | 20.5862 |  | 0.0516 | S | 50 | 7 | 65 | 103672 | CuNi | 1.3 | 0.000124 | N | 0.0641 | N | 25 | 2020-01-06 12:25 | 1
HSR217064 | 945822-*-* | 2019-01-06 | 10.6905 | 20.3303 | 10.6967 | 22.8138 | 21.7 | 20.5862 |  | 0.0516 | S | 50 | 7 | 65 | 103672 | CuNi | 1.3 | 0.000124 | N | 0.0641 | N | 25 | 2020-01-06 12:25 | 1
HSR217064 | 945822-*-* | 2019-01-06 | 10.7032 | 20.3817 | 10.7094 | 22.8138 | 21.7 | 20.5862 |  | 0.0516 | S | 50 | 7 | 65 | 103672 | CuNi | 1.3 | 0.000124 | N | 0.0641 | N | 25 | 2020-01-06 12:25 | 1
HSR217064 | 945822-*-* | 2019-01-06 | 10.6605 | 20.3411 | 10.6666 | 22.8138 | 21.7 | 20.5862 |  | 0.0516 | S | 50 | 7 | 65 | 103672 | CuNi | 1.3 | 0.000124 | N | 0.0641 | N | 25 | 2020-01-06 12:25 | 1
HSR217064 | 945822-*-* | 2019-01-06 | 10.7086 | 20.3844 | 10.7148 | 22.8138 | 21.7 | 20.5862 |  | 0.0516 | S | 50 | 7 | 65 | 103672 | CuNi | 1.3 | 0.000124 | N | 0.0641 | N | 25 | 2020-01-06 12:25 | 1
HSR217064 | 945822-*-* | 2019-01-06 | 10.4922 | 20.5224 | 10.498 | 22.8138 | 21.7 | 20.5862 |  | 0.0516 | S | 50 | 7 | 65 | 103672 | CuNi | 1.3 | 0.000124 | N | 0.0641 | N | 25 | 2020-01-06 12:26 | 1
HSR217064 | 945822-*-* | 2019-01-06 | 10.5563 | 20.5494 | 10.5621 | 22.8138 | 21.7 | 20.5862 |  | 0.0516 | S | 50 | 7 | 65 | 103672 | CuNi | 1.3 | 0.000124 | N | 0.0641 | N | 25 | 2020-01-06 12:26 | 1
HSR217064 | 945822-*-* | 2019-01-06 | 10.5902 | 20.5251 | 10.596 | 22.8138 | 21.7 | 20.5862 |  | 0.0516 | S | 50 | 7 | 65 | 103672 | CuNi | 1.3 | 0.000124 | N | 0.0641 | N | 25 | 2020-01-06 12:26 | 1
HSR217064 | 945822-*-* | 2019-01-06 | 10.6515 | 20.4169 | 10.6576 | 22.8138 | 21.7 | 20.5862 |  | 0.0516 | S | 50 | 7 | 65 | 103672 | CuNi | 1.3 | 0.000124 | N | 0.0641 | N | 25 | 2020-01-06 12:26 | 1
HSR217064 | 945822-*-* | 2019-01-06 | 10.674 | 20.3763 | 10.6801 | 22.8138 | 21.7 | 20.5862 |  | 0.0516 | S | 50 | 7 | 65 | 103672 | CuNi | 1.3 | 0.000124 | N | 0.0641 | N | 25 | 2020-01-06 12:26 | 1
HSR217064 | 945822-*-* | 2019-01-06 | 10.7313 | 20.3601 | 10.7375 | 22.8138 | 21.7 | 20.5862 |  | 0.0516 | S | 50 | 7 | 65 | 103672 | CuNi | 1.3 | 0.000124 | N | 0.0641 | N | 25 | 2020-01-06 12:26 | 1
HSR217064 | 945822-*-* | 2019-01-06 | 10.622 | 20.2816 | 10.6282 | 22.8138 | 21.7 | 20.5862 |  | 0.0516 | S | 50 | 7 | 65 | 103672 | CuNi | 1.3 | 0.000124 | N | 0.0641 | N | 25 | 2020-01-06 12:26 | 1
HSR217064 | 945822-*-* | 2019-01-06 | 10.6704 | 20.195 | 10.6768 | 22.8138 | 21.7 | 20.5862 |  | 0.0516 | S | 50 | 7 | 65 | 103672 | CuNi | 1.3 | 0.000124 | N | 0.0641 | N | 25 | 2020-01-06 12:26 | 1
HSR217064 | 945822-*-* | 2019-01-06 | 10.7038 | 19.9426 | 10.7105 | 22.8138 | 21.7 | 20.5862 |  | 0.0516 | S | 50 | 7 | 65 | 103672 | CuNi | 1.3 | 0.000124 | N | 0.0641 | N | 25 | 2020-01-06 12:26 | 1
HSR217064 | 945822-*-* | 2019-01-06 | 10.7425 | 20.0218 | 10.7491 | 22.8138 | 21.7 | 20.5862 |  | 0.0516 | S | 50 | 7 | 65 | 103672 | CuNi | 1.3 | 0.000124 | N | 0.0641 | N | 25 | 2020-01-06 12:26 | 1
HSR217064 | 945822-*-* | 2019-01-06 | 10.9709 | 19.9589 | 10.9778 | 22.8138 | 21.7 | 20.5862 |  | 0.0516 | S | 50 | 7 | 65 | 103672 | CuNi | 1.3 | 0.000124 | N | 0.0641 | N | 25 | 2020-01-06 12:26 | 1
HSR217064 | 945822-*-* | 2019-01-06 | 11.003 | 19.9508 | 11.0099 | 22.8138 | 21.7 | 20.5862 |  | 0.0516 | S | 50 | 7 | 65 | 103672 | CuNi | 1.3 | 0.000124 | N | 0.0641 | N | 25 | 2020-01-06 12:26 | 1
HSR217064 | 945822-*-* | 2019-01-06 | 10.8456 | 19.9643 | 10.8523 | 22.8138 | 21.7 | 20.5862 |  | 0.0516 | S | 50 | 7 | 65 | 103672 | CuNi | 1.3 | 0.000124 | N | 0.0641 | N | 25 | 2020-01-06 12:27 | 1
HSR217064 | 945822-*-* | 2019-01-06 | 10.8892 | 19.9859 | 10.896 | 22.8138 | 21.7 | 20.5862 |  | 0.0516 | S | 50 | 7 | 65 | 103672 | CuNi | 1.3 | 0.000124 | N | 0.0641 | N | 25 | 2020-01-06 12:27 | 1
HSR217064 | 945822-*-* | 2019-01-06 | 10.7882 | 20.0374 | 10.7949 | 22.8138 | 21.7 | 20.5862 |  | 0.0516 | S | 50 | 7 | 65 | 103672 | CuNi | 1.3 | 0.000124 | N | 0.0641 | N | 25 | 2020-01-06 12:27 | 1
HSR217064 | 945822-*-* | 2019-01-06 | 10.8183 | 20.1348 | 10.8248 | 22.8138 | 21.7 | 20.5862 |  | 0.0516 | S | 50 | 7 | 65 | 103672 | CuNi | 1.3 | 0.000124 | N | 0.0641 | N | 25 | 2020-01-06 12:27 | 1
HSR217064 | 945822-*-* | 2019-01-06 | 10.7269 | 20.2133 | 10.7333 | 22.8138 | 21.7 | 20.5862 |  | 0.0516 | S | 50 | 7 | 65 | 103672 | CuNi | 1.3 | 0.000124 | N | 0.0641 | N | 25 | 2020-01-06 12:27 | 1
HSR217064 | 945822-*-* | 2019-01-06 | 10.7858 | 20.2106 | 10.7922 | 22.8138 | 21.7 | 20.5862 |  | 0.0516 | S | 50 | 7 | 65 | 103672 | CuNi | 1.3 | 0.000124 | N | 0.0641 | N | 25 | 2020-01-06 12:27 | 1
HSR217064 | 945822-*-* | 2019-01-06 | 10.6946 | 20.126 | 10.7011 | 22.8138 | 21.7 | 20.5862 |  | 0.0516 | S | 50 | 7 | 65 | 103672 | CuNi | 1.3 | 0.000124 | N | 0.0641 | N | 25 | 2020-01-06 12:27 | 1
HSR217064 | 945822-*-* | 2019-01-06 | 10.6959 | 20.0963 | 10.7024 | 22.8138 | 21.7 | 20.5862 |  | 0.0516 | S | 50 | 7 | 65 | 103672 | CuNi | 1.3 | 0.000124 | N | 0.0641 | N | 25 | 2020-01-06 12:27 | 1
HSR217064 | 945822-*-* | 2019-01-06 | 10.7275 | 20.0719 | 10.734 | 22.8138 | 21.7 | 20.5862 |  | 0.0516 | S | 50 | 7 | 65 | 103672 | CuNi | 1.3 | 0.000124 | N | 0.0641 | N | 25 | 2020-01-06 12:27 | 1
HSR217064 | 945822-*-* | 2019-01-06 | 10.7666 | 20.0421 | 10.7732 | 22.8138 | 21.7 | 20.5862 |  | 0.0516 | S | 50 | 7 | 65 | 103672 | CuNi | 1.3 | 0.000124 | N | 0.0641 | N | 25 | 2020-01-06 12:27 | 1
HSR217064 | 945822-*-* | 2019-01-06 | 10.8808 | 20.0069 | 10.8875 | 22.8138 | 21.7 | 20.5862 |  | 0.0516 | S | 50 | 7 | 65 | 103672 | CuNi | 1.3 | 0.000124 | N | 0.0641 | N | 25 | 2020-01-06 12:27 | 1
HSR217064 | 945822-*-* | 2019-01-06 | 10.9183 | 19.9988 | 10.925 | 22.8138 | 21.7 | 20.5862 |  | 0.0516 | S | 50 | 7 | 65 | 103672 | CuNi | 1.3 | 0.000124 | N | 0.0641 | N | 25 | 2020-01-06 12:27 | 1
HSR217064 | 945822-*-* | 2019-01-06 | 10.7367 | 20.0367 | 10.7433 | 22.8138 | 21.7 | 20.5862 |  | 0.0516 | S | 50 | 7 | 65 | 103672 | CuNi | 1.3 | 0.000124 | N | 0.0641 | N | 25 | 2020-01-06 12:27 | 1
HSR217064 | 945822-*-* | 2019-01-06 | 10.7598 | 20.1314 | 10.7663 | 22.8138 | 21.7 | 20.5862 |  | 0.0516 | S | 50 | 7 | 65 | 103672 | CuNi | 1.3 | 0.000124 | N | 0.0641 | N | 25 | 2020-01-06 12:27 | 1
HSR217064 | 945822-*-* | 2019-01-06 | 10.6707 | 20.3689 | 10.6769 | 22.8138 | 21.7 | 20.5862 |  | 0.0516 | S | 50 | 7 | 65 | 103672 | CuNi | 1.3 | 0.000124 | N | 0.0641 | N | 25 | 2020-01-06 12:28 | 1
HSR217064 | 945822-*-* | 2019-01-06 | 10.7223 | 20.3723 | 10.7285 | 22.8138 | 21.7 | 20.5862 |  | 0.0516 | S | 50 | 7 | 65 | 103672 | CuNi | 1.3 | 0.000124 | N | 0.0641 | N | 25 | 2020-01-06 12:28 | 1
HSR217064 | 945822-*-* | 2019-01-06 | 10.8066 | 20.2796 | 10.813 | 22.8138 | 21.7 | 20.5862 |  | 0.0516 | S | 50 | 7 | 65 | 103672 | CuNi | 1.3 | 0.000124 | N | 0.0641 | N | 25 | 2020-01-06 12:28 | 1
HSR217064 | 945822-*-* | 2019-01-06 | 10.7789 | 20.2472 | 10.7852 | 22.8138 | 21.7 | 20.5862 |  | 0.0516 | S | 50 | 7 | 65 | 103672 | CuNi | 1.3 | 0.000124 | N | 0.0641 | N | 25 | 2020-01-06 12:28 | 1
HSR217064 | 945822-*-* | 2019-01-06 | 10.788 | 20.3013 | 10.7942 | 22.8138 | 21.7 | 20.5862 |  | 0.0516 | S | 50 | 7 | 65 | 103672 | CuNi | 1.3 | 0.000124 | N | 0.0641 | N | 25 | 2020-01-06 12:28 | 1
HSR217064 | 945822-*-* | 2019-01-06 | 10.7505 | 20.2823 | 10.7568 | 22.8138 | 21.7 | 20.5862 |  | 0.0516 | S | 50 | 7 | 65 | 103672 | CuNi | 1.3 | 0.000124 | N | 0.0641 | N | 25 | 2020-01-06 12:28 | 1
HSR217064 | 945822-*-* | 2019-01-06 | 10.6952 | 20.2526 | 10.7015 | 22.8138 | 21.7 | 20.5862 |  | 0.0516 | S | 50 | 7 | 65 | 103672 | CuNi | 1.3 | 0.000124 | N | 0.0641 | N | 25 | 2020-01-06 12:28 | 1
HSR217064 | 945822-*-* | 2019-01-06 | 10.6443 | 20.2228 | 10.6506 | 22.8138 | 21.7 | 20.5862 |  | 0.0516 | S | 50 | 7 | 65 | 103672 | CuNi | 1.3 | 0.000124 | N | 0.0641 | N | 25 | 2020-01-06 12:28 | 1
HSR217064 | 945822-*-* | 2019-01-06 | 10.7352 | 20.3608 | 10.7414 | 22.8138 | 21.7 | 20.5862 |  | 0.0516 | S | 50 | 7 | 65 | 103672 | CuNi | 1.3 | 0.000124 | N | 0.0641 | N | 25 | 2020-01-06 12:28 | 1
HSR217064 | 945822-*-* | 2019-01-06 | 10.6878 | 20.3689 | 10.6939 | 22.8138 | 21.7 | 20.5862 |  | 0.0516 | S | 50 | 7 | 65 | 103672 | CuNi | 1.3 | 0.000124 | N | 0.0641 | N | 25 | 2020-01-06 12:28 | 1
HSR217064 | 945822-*-* | 2019-01-06 | 10.8118 | 20.3852 | 10.8179 | 22.8138 | 21.7 | 20.5862 |  | 0.0516 | S | 50 | 7 | 65 | 103672 | CuNi | 1.3 | 0.000124 | N | 0.0641 | N | 25 | 2020-01-06 12:28 | 1
HSR217064 | 945822-*-* | 2019-01-06 | 10.7862 | 20.4041 | 10.7924 | 22.8138 | 21.7 | 20.5862 |  | 0.0516 | S | 50 | 7 | 65 | 103672 | CuNi | 1.3 | 0.000124 | N | 0.0641 | N | 25 | 2020-01-06 12:29 | 1
HSR217064 | 945822-*-* | 2019-01-06 | 10.8884 | 20.4772 | 10.8945 | 22.8138 | 21.7 | 20.5862 |  | 0.0516 | S | 50 | 7 | 65 | 103672 | CuNi | 1.3 | 0.000124 | N | 0.0641 | N | 25 | 2020-01-06 12:29 | 1
HSR217064 | 945822-*-* | 2019-01-06 | 10.8619 | 20.5171 | 10.8679 | 22.8138 | 21.7 | 20.5862 |  | 0.0516 | S | 50 | 7 | 65 | 103672 | CuNi | 1.3 | 0.000124 | N | 0.0641 | N | 25 | 2020-01-06 12:29 | 1
HSR217064 | 945822-*-* | 2019-01-06 | 10.9468 | 20.5387 | 10.9529 | 22.8138 | 21.7 | 20.5862 |  | 0.0516 | S | 50 | 7 | 65 | 103672 | CuNi | 1.3 | 0.000124 | N | 0.0641 | N | 25 | 2020-01-06 12:29 | 1
HSR217064 | 945822-*-* | 2019-01-06 | 10.9257 | 20.509 | 10.9318 | 22.8138 | 21.7 | 20.5862 |  | 0.0516 | S | 50 | 7 | 65 | 103672 | CuNi | 1.3 | 0.000124 | N | 0.0641 | N | 25 | 2020-01-06 12:29 | 1
HSR217064 | 945822-*-* | 2019-01-06 | 10.9328 | 20.4792 | 10.9389 | 22.8138 | 21.7 | 20.5862 |  | 0.0516 | S | 50 | 7 | 65 | 103672 | CuNi | 1.3 | 0.000124 | N | 0.0641 | N | 25 | 2020-01-06 12:29 | 1
HSR217064 | 945822-*-* | 2019-01-06 | 10.887 | 20.4792 | 10.8931 | 22.8138 | 21.7 | 20.5862 |  | 0.0516 | S | 50 | 7 | 65 | 103672 | CuNi | 1.3 | 0.000124 | N | 0.0641 | N | 25 | 2020-01-06 12:29 | 1
HSR217064 | 945822-*-* | 2019-01-06 | 10.6454 | 20.8444 | 10.6509 | 22.8138 | 21.7 | 20.5862 |  | 0.0516 | S | 50 | 7 | 65 | 103672 | CuNi | 1.3 | 0.000124 | N | 0.0641 | N | 25 | 2020-01-06 12:29 | 1
HSR217064 | 945822-*-* | 2019-01-06 | 10.7151 | 20.8471 | 10.7206 | 22.8138 | 21.7 | 20.5862 |  | 0.0516 | S | 50 | 7 | 65 | 103672 | CuNi | 1.3 | 0.000124 | N | 0.0641 | N | 25 | 2020-01-06 12:29 | 1
HSR217064 | 945822-*-* | 2019-01-06 | 10.7982 | 20.7957 | 10.8038 | 22.8138 | 21.7 | 20.5862 |  | 0.0516 | S | 50 | 7 | 65 | 103672 | CuNi | 1.3 | 0.000124 | N | 0.0641 | N | 25 | 2020-01-06 12:30 | 1
HSR217064 | 945822-*-* | 2019-01-06 | 10.8242 | 20.7633 | 10.8298 | 22.8138 | 21.7 | 20.5862 |  | 0.0516 | S | 50 | 7 | 65 | 103672 | CuNi | 1.3 | 0.000124 | N | 0.0641 | N | 25 | 2020-01-06 12:30 | 1
HSR217064 | 945822-*-* | 2019-01-06 | 10.823 | 20.7308 | 10.8287 | 22.8138 | 21.7 | 20.5862 |  | 0.0516 | S | 50 | 7 | 65 | 103672 | CuNi | 1.3 | 0.000124 | N | 0.0641 | N | 25 | 2020-01-06 12:30 | 1
HSR217064 | 945822-*-* | 2019-01-06 | 10.8366 | 20.6652 | 10.8424 | 22.8138 | 21.7 | 20.5862 |  | 0.0516 | S | 50 | 7 | 65 | 103672 | CuNi | 1.3 | 0.000124 | N | 0.0641 | N | 25 | 2020-01-06 12:30 | 1
HSR217064 | 945822-*-* | 2019-01-06 | 10.6659 | 20.6247 | 10.6717 | 22.8138 | 21.7 | 20.5862 |  | 0.0516 | S | 50 | 7 | 65 | 103672 | CuNi | 1.3 | 0.000124 | N | 0.0641 | N | 25 | 2020-01-06 12:30 | 1
HSR217064 | 945822-*-* | 2019-01-06 | 10.7068 | 20.6057 | 10.7126 | 22.8138 | 21.7 | 20.5862 |  | 0.0516 | S | 50 | 7 | 65 | 103672 | CuNi | 1.3 | 0.000124 | N | 0.0641 | N | 25 | 2020-01-06 12:30 | 1
HSR217064 | 945822-*-* | 2019-01-06 | 10.6717 | 20.6084 | 10.6775 | 22.8138 | 21.7 | 20.5862 |  | 0.0516 | S | 50 | 7 | 65 | 103672 | CuNi | 1.3 | 0.000124 | N | 0.0641 | N | 25 | 2020-01-06 12:30 | 1
HSR217064 | 945822-*-* | 2019-01-06 | 10.692 | 20.6274 | 10.6978 | 22.8138 | 21.7 | 20.5862 |  | 0.0516 | S | 50 | 7 | 65 | 103672 | CuNi | 1.3 | 0.000124 | N | 0.0641 | N | 25 | 2020-01-06 12:30 | 1
HSR217064 | 945822-*-* | 2019-01-06 | 10.6687 | 20.695 | 10.6744 | 22.8138 | 21.7 | 20.5862 |  | 0.0516 | S | 50 | 7 | 65 | 103672 | CuNi | 1.3 | 0.000124 | N | 0.0641 | N | 25 | 2020-01-06 12:30 | 1
HSR217064 | 945822-*-* | 2019-01-06 | 10.7069 | 20.787 | 10.7125 | 22.8138 | 21.7 | 20.5862 |  | 0.0516 | S | 50 | 7 | 65 | 103672 | CuNi | 1.3 | 0.000124 | N | 0.0641 | N | 25 | 2020-01-06 12:30 | 1
HSR217064 | 945822-*-* | 2019-01-06 | 10.6855 | 20.9033 | 10.6909 | 22.8138 | 21.7 | 20.5862 |  | 0.0516 | S | 50 | 7 | 65 | 103672 | CuNi | 1.3 | 0.000124 | N | 0.0641 | N | 25 | 2020-01-06 12:30 | 1
HSR217064 | 945822-*-* | 2019-01-06 | 10.7585 | 20.8978 | 10.764 | 22.8138 | 21.7 | 20.5862 |  | 0.0516 | S | 50 | 7 | 65 | 103672 | CuNi | 1.3 | 0.000124 | N | 0.0641 | N | 25 | 2020-01-06 12:30 | 1
HSR217064 | 945822-*-* | 2019-01-06 | 10.6747 | 20.86 | 10.6802 | 22.8138 | 21.7 | 20.5862 |  | 0.0516 | S | 50 | 7 | 65 | 103672 | CuNi | 1.3 | 0.000124 | N | 0.0641 | N | 25 | 2020-01-06 12:30 | 1
HSR217064 | 945822-*-* | 2019-01-06 | 10.6469 | 20.8329 | 10.6524 | 22.8138 | 21.7 | 20.5862 |  | 0.0516 | S | 50 | 7 | 65 | 103672 | CuNi | 1.3 | 0.000124 | N | 0.0641 | N | 25 | 2020-01-06 12:30 | 1
HSR217064 | 945822-*-* | 2019-01-06 | 10.7258 | 20.8275 | 10.7314 | 22.8138 | 21.7 | 20.5862 |  | 0.0516 | S | 50 | 7 | 65 | 103672 | CuNi | 1.3 | 0.000124 | N | 0.0641 | N | 25 | 2020-01-06 12:30 | 1
HSR217064 | 945822-*-* | 2019-01-06 | 10.7714 | 20.8356 | 10.7769 | 22.8138 | 21.7 | 20.5862 |  | 0.0516 | S | 50 | 7 | 65 | 103672 | CuNi | 1.3 | 0.000124 | N | 0.0641 | N | 25 | 2020-01-06 12:31 | 1
HSR217064 | 945822-*-* | 2019-01-06 | 10.7817 | 20.8438 | 10.7873 | 22.8138 | 21.7 | 20.5862 |  | 0.0516 | S | 50 | 7 | 65 | 103672 | CuNi | 1.3 | 0.000124 | N | 0.0641 | N | 25 | 2020-01-06 12:31 | 1
HSR217064 | 945822-*-* | 2019-01-06 | 10.7962 | 20.8546 | 10.8017 | 22.8138 | 21.7 | 20.5862 |  | 0.0516 | S | 50 | 7 | 65 | 103672 | CuNi | 1.3 | 0.000124 | N | 0.0641 | N | 25 | 2020-01-06 12:31 | 1
HSR217064 | 945822-*-* | 2019-01-06 | 10.8409 | 20.8708 | 10.8465 | 22.8138 | 21.7 | 20.5862 |  | 0.0516 | S | 50 | 7 | 65 | 103672 | CuNi | 1.3 | 0.000124 | N | 0.0641 | N | 25 | 2020-01-06 12:31 | 1
HSK223525 | 942066-*-* | 2020-01-03 | 2.2878 | 20.4048 | 2.2891 | 2.4958 | 2.29 | 2.0742 |  | 0.0939 | S | 30 | 7 | 65 | 1008 | CuNi | 2.3 | 0.000124 | Y | 0.0889 | N | 25 | 2020-01-06 12:50 | 3
HSK223525 | 942066-*-* | 2020-01-03 | 2.2844 | 20.4264 | 2.2857 | 2.4958 | 2.29 | 2.0742 |  | 0.0939 | S | 30 | 7 | 65 | 1008 | CuNi | 2.3 | 0.000124 | Y | 0.0889 | N | 25 | 2020-01-06 12:50 | 3
HSK223525 | 942066-*-* | 2020-01-03 | 2.2718 | 20.4616 | 2.2731 | 2.4958 | 2.29 | 2.0742 |  | 0.0939 | S | 30 | 7 | 65 | 1008 | CuNi | 2.3 | 0.000124 | Y | 0.0889 | N | 25 | 2020-01-06 12:50 | 3
HSK223525 | 942066-*-* | 2020-01-03 | 2.2863 | 20.4697 | 2.2876 | 2.4958 | 2.29 | 2.0742 |  | 0.0939 | S | 30 | 7 | 65 | 1008 | CuNi | 2.3 | 0.000124 | Y | 0.0889 | N | 25 | 2020-01-06 12:50 | 3
HSK223525 | 942066-*-* | 2020-01-03 | 2.384 | 20.6197 | 2.3853 | 2.4958 | 2.29 | 2.0742 |  | 0.0939 | S | 30 | 7 | 65 | 1008 | CuNi | 2.3 | 0.000124 | Y | 0.0889 | N | 25 | 2020-01-06 13:03 | 3
HSK223525 | 942066-*-* | 2020-01-03 | 2.2552 | 20.5162 | 2.2565 | 2.4958 | 2.29 | 2.0742 |  | 0.0939 | S | 30 | 7 | 65 | 1008 | CuNi | 2.3 | 0.000124 | Y | 0.0889 | N | 25 | 2020-01-06 13:04 | 3
HSK223525 | 942066-*-* | 2020-01-03 | 2.2473 | 20.5162 | 2.2486 | 2.4958 | 2.29 | 2.0742 |  | 0.0939 | S | 30 | 7 | 65 | 1008 | CuNi | 2.3 | 0.000124 | Y | 0.0889 | N | 25 | 2020-01-06 13:04 | 3
HSK223525 | 942066-*-* | 2020-01-03 | 2.3791 | 20.3829 | 2.3805 | 2.4958 | 2.29 | 2.0742 |  | 0.0939 | S | 30 | 7 | 65 | 1008 | CuNi | 2.3 | 0.000124 | Y | 0.0889 | N | 25 | 2020-01-06 13:04 | 3
HSK223525 | 942066-*-* | 2020-01-03 | 2.3596 | 20.3721 | 2.3609 | 2.4958 | 2.29 | 2.0742 |  | 0.0939 | S | 30 | 7 | 65 | 1008 | CuNi | 2.3 | 0.000124 | Y | 0.0889 | N | 25 | 2020-01-06 13:04 | 3
HSK223525 | 942066-*-* | 2020-01-03 | 2.2559 | 20.4019 | 2.2572 | 2.4958 | 2.29 | 2.0742 |  | 0.0939 | S | 30 | 7 | 65 | 1008 | CuNi | 2.3 | 0.000124 | Y | 0.0889 | N | 25 | 2020-01-06 13:04 | 3
HSK223525 | 942066-*-* | 2020-01-03 | 2.2451 | 20.4702 | 2.2463 | 2.4958 | 2.29 | 2.0742 |  | 0.0939 | S | 30 | 7 | 65 | 1008 | CuNi | 2.3 | 0.000124 | Y | 0.0889 | N | 25 | 2020-01-06 13:04 | 3
HSK223525 | 942066-*-* | 2020-01-03 | 2.3766 | 20.4343 | 2.378 | 2.4958 | 2.29 | 2.0742 |  | 0.0939 | S | 30 | 7 | 65 | 1008 | CuNi | 2.3 | 0.000124 | Y | 0.0889 | N | 25 | 2020-01-06 13:05 | 3
HSK223525 | 942066-*-* | 2020-01-03 | 2.3747 | 20.4452 | 2.376 | 2.4958 | 2.29 | 2.0742 |  | 0.0939 | S | 30 | 7 | 65 | 1008 | CuNi | 2.3 | 0.000124 | Y | 0.0889 | N | 25 | 2020-01-06 13:05 | 3
HSK223525 | 942066-*-* | 2020-01-03 | 2.3848 | 20.4425 | 2.3862 | 2.4958 | 2.29 | 2.0742 |  | 0.0939 | S | 30 | 7 | 65 | 1008 | CuNi | 2.3 | 0.000124 | Y | 0.0889 | N | 25 | 2020-01-06 13:05 | 3
HSK223525 | 942066-*-* | 2020-01-03 | 2.3812 | 20.4533 | 2.3825 | 2.4958 | 2.29 | 2.0742 |  | 0.0939 | S | 30 | 7 | 65 | 1008 | CuNi | 2.3 | 0.000124 | Y | 0.0889 | N | 25 | 2020-01-06 13:05 | 3
HSK223525 | 942066-*-* | 2020-01-03 | 2.2576 | 20.4614 | 2.2589 | 2.4958 | 2.29 | 2.0742 |  | 0.0939 | S | 30 | 7 | 65 | 1008 | CuNi | 2.3 | 0.000124 | Y | 0.0889 | N | 25 | 2020-01-06 13:05 | 3
HSK223525 | 942066-*-* | 2020-01-03 | 2.2523 | 20.4506 | 2.2536 | 2.4958 | 2.29 | 2.0742 |  | 0.0939 | S | 30 | 7 | 65 | 1008 | CuNi | 2.3 | 0.000124 | Y | 0.0889 | N | 25 | 2020-01-06 13:05 | 3
HSK223525 | 942066-*-* | 2020-01-03 | 2.2618 | 20.4506 | 2.2631 | 2.4958 | 2.29 | 2.0742 |  | 0.0939 | S | 30 | 7 | 65 | 1008 | CuNi | 2.3 | 0.000124 | Y | 0.0889 | N | 25 | 2020-01-06 13:05 | 3
HSK223525 | 942066-*-* | 2020-01-03 | 2.2635 | 20.4479 | 2.2648 | 2.4958 | 2.29 | 2.0742 |  | 0.0939 | S | 30 | 7 | 65 | 1008 | CuNi | 2.3 | 0.000124 | Y | 0.0889 | N | 25 | 2020-01-06 13:05 | 3
HSK223525 | 942066-*-* | 2020-01-03 | 2.2643 | 20.4262 | 2.2655 | 2.4958 | 2.29 | 2.0742 |  | 0.0939 | S | 30 | 7 | 65 | 1008 | CuNi | 2.3 | 0.000124 | Y | 0.0889 | N | 25 | 2020-01-06 13:05 | 3
HSK223525 | 942066-*-* | 2020-01-03 | 2.2509 | 20.3802 | 2.2522 | 2.4958 | 2.29 | 2.0742 |  | 0.0939 | S | 30 | 7 | 65 | 1008 | CuNi | 2.3 | 0.000124 | Y | 0.0889 | N | 25 | 2020-01-06 13:05 | 3
HSK223525 | 942066-*-* | 2020-01-03 | 2.2657 | 20.2443 | 2.267 | 2.4958 | 2.29 | 2.0742 |  | 0.0939 | S | 30 | 7 | 65 | 1008 | CuNi | 2.3 | 0.000124 | Y | 0.0889 | N | 25 | 2020-01-06 13:05 | 3
HSK223525 | 942066-*-* | 2020-01-03 | 2.2803 | 20.2172 | 2.2817 | 2.4958 | 2.29 | 2.0742 |  | 0.0939 | S | 30 | 7 | 65 | 1008 | CuNi | 2.3 | 0.000124 | Y | 0.0889 | N | 25 | 2020-01-06 13:05 | 3
HSK223525 | 942066-*-* | 2020-01-03 | 2.3942 | 20.2118 | 2.3956 | 2.4958 | 2.29 | 2.0742 |  | 0.0939 | S | 30 | 7 | 65 | 1008 | CuNi | 2.3 | 0.000124 | Y | 0.0889 | N | 25 | 2020-01-06 13:05 | 3
HSK223525 | 942066-*-* | 2020-01-03 | 2.3901 | 20.2145 | 2.3916 | 2.4958 | 2.29 | 2.0742 |  | 0.0939 | S | 30 | 7 | 65 | 1008 | CuNi | 2.3 | 0.000124 | Y | 0.0889 | N | 25 | 2020-01-06 13:05 | 3
HSK223525 | 942066-*-* | 2020-01-03 | 2.2565 | 20.1685 | 2.2579 | 2.4958 | 2.29 | 2.0742 |  | 0.0939 | S | 30 | 7 | 65 | 1008 | CuNi | 2.3 | 0.000124 | Y | 0.0889 | N | 25 | 2020-01-06 13:06 | 3
HSK223525 | 942066-*-* | 2020-01-03 | 2.2569 | 20.1847 | 2.2583 | 2.4958 | 2.29 | 2.0742 |  | 0.0939 | S | 30 | 7 | 65 | 1008 | CuNi | 2.3 | 0.000124 | Y | 0.0889 | N | 25 | 2020-01-06 13:06 | 3
HSK223525 | 942066-*-* | 2020-01-03 | 2.2589 | 20.2388 | 2.2603 | 2.4958 | 2.29 | 2.0742 |  | 0.0939 | S | 30 | 7 | 65 | 1008 | CuNi | 2.3 | 0.000124 | Y | 0.0889 | N | 25 | 2020-01-06 13:06 | 3
HSK223525 | 942066-*-* | 2020-01-03 | 2.271 | 20.2334 | 2.2724 | 2.4958 | 2.29 | 2.0742 |  | 0.0939 | S | 30 | 7 | 65 | 1008 | CuNi | 2.3 | 0.000124 | Y | 0.0889 | N | 25 | 2020-01-06 13:06 | 3
HSK223525 | 942066-*-* | 2020-01-03 | 2.2709 | 20.2226 | 2.2723 | 2.4958 | 2.29 | 2.0742 |  | 0.0939 | S | 30 | 7 | 65 | 1008 | CuNi | 2.3 | 0.000124 | Y | 0.0889 | N | 25 | 2020-01-06 13:06 | 3
HSK223525 | 942066-*-* | 2020-01-03 | 2.2659 | 20.2145 | 2.2672 | 2.4958 | 2.29 | 2.0742 |  | 0.0939 | S | 30 | 7 | 65 | 1008 | CuNi | 2.3 | 0.000124 | Y | 0.0889 | N | 25 | 2020-01-06 13:06 | 3
HSK223525 | 942066-*-* | 2020-01-03 | 2.2603 | 20.1955 | 2.2616 | 2.4958 | 2.29 | 2.0742 |  | 0.0939 | S | 30 | 7 | 65 | 1008 | CuNi | 2.3 | 0.000124 | Y | 0.0889 | N | 25 | 2020-01-06 13:06 | 3
HSK223525 | 942066-*-* | 2020-01-03 | 2.262 | 20.111 | 2.2633 | 2.4958 | 2.29 | 2.0742 |  | 0.0939 | S | 30 | 7 | 65 | 1008 | CuNi | 2.3 | 0.000124 | Y | 0.0889 | N | 25 | 2020-01-06 13:06 | 3
HSK223525 | 942066-*-* | 2020-01-03 | 2.265 | 20.1218 | 2.2664 | 2.4958 | 2.29 | 2.0742 |  | 0.0939 | S | 30 | 7 | 65 | 1008 | CuNi | 2.3 | 0.000124 | Y | 0.0889 | N | 25 | 2020-01-06 13:06 | 3
HSK223525 | 942066-*-* | 2020-01-03 | 2.2699 | 20.1164 | 2.2713 | 2.4958 | 2.29 | 2.0742 |  | 0.0939 | S | 30 | 7 | 65 | 1008 | CuNi | 2.3 | 0.000124 | Y | 0.0889 | N | 25 | 2020-01-06 13:06 | 3
HSK223525 | 942066-*-* | 2020-01-03 | 2.2527 | 20.1516 | 2.2541 | 2.4958 | 2.29 | 2.0742 |  | 0.0939 | S | 30 | 7 | 65 | 1008 | CuNi | 2.3 | 0.000124 | Y | 0.0889 | N | 25 | 2020-01-06 13:06 | 3
HSK223525 | 942066-*-* | 2020-01-03 | 2.2522 | 20.1732 | 2.2535 | 2.4958 | 2.29 | 2.0742 |  | 0.0939 | S | 30 | 7 | 65 | 1008 | CuNi | 2.3 | 0.000124 | Y | 0.0889 | N | 25 | 2020-01-06 13:06 | 3
HSK223525 | 942066-*-* | 2020-01-03 | 2.2737 | 20.2355 | 2.2751 | 2.4958 | 2.29 | 2.0742 |  | 0.0939 | S | 30 | 7 | 65 | 1008 | CuNi | 2.3 | 0.000124 | Y | 0.0889 | N | 25 | 2020-01-06 13:06 | 3
HSK223525 | 942066-*-* | 2020-01-03 | 2.2483 | 20.2436 | 2.2496 | 2.4958 | 2.29 | 2.0742 |  | 0.0939 | S | 30 | 7 | 65 | 1008 | CuNi | 2.3 | 0.000124 | Y | 0.0889 | N | 25 | 2020-01-06 13:06 | 3
HSK223525 | 942066-*-* | 2020-01-03 | 2.2682 | 20.3167 | 2.2695 | 2.4958 | 2.29 | 2.0742 |  | 0.0939 | S | 30 | 7 | 65 | 1008 | CuNi | 2.3 | 0.000124 | Y | 0.0889 | N | 25 | 2020-01-06 13:07 | 3
HSK223525 | 942066-*-* | 2020-01-03 | 2.2631 | 20.3167 | 2.2644 | 2.4958 | 2.29 | 2.0742 |  | 0.0939 | S | 30 | 7 | 65 | 1008 | CuNi | 2.3 | 0.000124 | Y | 0.0889 | N | 25 | 2020-01-06 13:07 | 3
HSK223525 | 942066-*-* | 2020-01-03 | 2.2705 | 20.2375 | 2.2718 | 2.4958 | 2.29 | 2.0742 |  | 0.0939 | S | 30 | 7 | 65 | 1008 | CuNi | 2.3 | 0.000124 | Y | 0.0889 | N | 25 | 2020-01-06 13:07 | 3
HSK223525 | 942066-*-* | 2020-01-03 | 2.2701 | 20.2646 | 2.2714 | 2.4958 | 2.29 | 2.0742 |  | 0.0939 | S | 30 | 7 | 65 | 1008 | CuNi | 2.3 | 0.000124 | Y | 0.0889 | N | 25 | 2020-01-06 13:07 | 3
HSK223525 | 942066-*-* | 2020-01-03 | 2.259 | 20.2646 | 2.2603 | 2.4958 | 2.29 | 2.0742 |  | 0.0939 | S | 30 | 7 | 65 | 1008 | CuNi | 2.3 | 0.000124 | Y | 0.0889 | N | 25 | 2020-01-06 13:07 | 3
HSK223525 | 942066-*-* | 2020-01-03 | 2.2669 | 20.2754 | 2.2682 | 2.4958 | 2.29 | 2.0742 |  | 0.0939 | S | 30 | 7 | 65 | 1008 | CuNi | 2.3 | 0.000124 | Y | 0.0889 | N | 25 | 2020-01-06 13:07 | 3
HSK223525 | 942066-*-* | 2020-01-03 | 2.2896 | 20.2835 | 2.2909 | 2.4958 | 2.29 | 2.0742 |  | 0.0939 | S | 30 | 7 | 65 | 1008 | CuNi | 2.3 | 0.000124 | Y | 0.0889 | N | 25 | 2020-01-06 13:07 | 3
HSK223525 | 942066-*-* | 2020-01-03 | 2.2862 | 20.2835 | 2.2876 | 2.4958 | 2.29 | 2.0742 |  | 0.0939 | S | 30 | 7 | 65 | 1008 | CuNi | 2.3 | 0.000124 | Y | 0.0889 | N | 25 | 2020-01-06 13:07 | 3
HSK223525 | 942066-*-* | 2020-01-03 | 2.2668 | 20.2673 | 2.2681 | 2.4958 | 2.29 | 2.0742 |  | 0.0939 | S | 30 | 7 | 65 | 1008 | CuNi | 2.3 | 0.000124 | Y | 0.0889 | N | 25 | 2020-01-06 13:07 | 3
HSK223525 | 942066-*-* | 2020-01-03 | 2.2693 | 20.2727 | 2.2706 | 2.4958 | 2.29 | 2.0742 |  | 0.0939 | S | 30 | 7 | 65 | 1008 | CuNi | 2.3 | 0.000124 | Y | 0.0889 | N | 25 | 2020-01-06 13:07 | 3
HSK223525 | 942066-*-* | 2020-01-03 | 2.2759 | 20.27 | 2.2773 | 2.4958 | 2.29 | 2.0742 |  | 0.0939 | S | 30 | 7 | 65 | 1008 | CuNi | 2.3 | 0.000124 | Y | 0.0889 | N | 25 | 2020-01-06 13:07 | 3
HSK223525 | 942066-*-* | 2020-01-03 | 2.2626 | 20.199 | 2.264 | 2.4958 | 2.29 | 2.0742 |  | 0.0939 | S | 30 | 7 | 65 | 1008 | CuNi | 2.3 | 0.000124 | Y | 0.0889 | N | 25 | 2020-01-06 13:07 | 3
HSK223525 | 942066-*-* | 2020-01-03 | 2.2707 | 20.2477 | 2.2721 | 2.4958 | 2.29 | 2.0742 |  | 0.0939 | S | 30 | 7 | 65 | 1008 | CuNi | 2.3 | 0.000124 | Y | 0.0889 | N | 25 | 2020-01-06 13:08 | 3
HSK223525 | 942066-*-* | 2020-01-03 | 2.2581 | 20.2612 | 2.2595 | 2.4958 | 2.29 | 2.0742 |  | 0.0939 | S | 30 | 7 | 65 | 1008 | CuNi | 2.3 | 0.000124 | Y | 0.0889 | N | 25 | 2020-01-06 13:08 | 3
HSK223525 | 942066-*-* | 2020-01-03 | 2.2693 | 20.2775 | 2.2706 | 2.4958 | 2.29 | 2.0742 |  | 0.0939 | S | 30 | 7 | 65 | 1008 | CuNi | 2.3 | 0.000124 | Y | 0.0889 | N | 25 | 2020-01-06 13:08 | 3
HSK223525 | 942066-*-* | 2020-01-03 | 2.254 | 20.2693 | 2.2553 | 2.4958 | 2.29 | 2.0742 |  | 0.0939 | S | 30 | 7 | 65 | 1008 | CuNi | 2.3 | 0.000124 | Y | 0.0889 | N | 25 | 2020-01-06 13:08 | 3
HSK223525 | 942066-*-* | 2020-01-03 | 2.2743 | 20.2964 | 2.2757 | 2.4958 | 2.29 | 2.0742 |  | 0.0939 | S | 30 | 7 | 65 | 1008 | CuNi | 2.3 | 0.000124 | Y | 0.0889 | N | 25 | 2020-01-06 13:08 | 3
HSK223525 | 942066-*-* | 2020-01-03 | 2.2545 | 20.2991 | 2.2558 | 2.4958 | 2.29 | 2.0742 |  | 0.0939 | S | 30 | 7 | 65 | 1008 | CuNi | 2.3 | 0.000124 | Y | 0.0889 | N | 25 | 2020-01-06 13:08 | 3
HSK223525 | 942066-*-* | 2020-01-03 | 2.2661 | 20.3208 | 2.2675 | 2.4958 | 2.29 | 2.0742 |  | 0.0939 | S | 30 | 7 | 65 | 1008 | CuNi | 2.3 | 0.000124 | Y | 0.0889 | N | 25 | 2020-01-06 13:08 | 3
HSK223525 | 942066-*-* | 2020-01-03 | 2.2565 | 20.3316 | 2.2578 | 2.4958 | 2.29 | 2.0742 |  | 0.0939 | S | 30 | 7 | 65 | 1008 | CuNi | 2.3 | 0.000124 | Y | 0.0889 | N | 25 | 2020-01-06 13:08 | 3
HSK223525 | 942066-*-* | 2020-01-03 | 2.2687 | 20.293 | 2.27 | 2.4958 | 2.29 | 2.0742 |  | 0.0939 | S | 30 | 7 | 65 | 1008 | CuNi | 2.3 | 0.000124 | Y | 0.0889 | N | 25 | 2020-01-06 13:08 | 3
HSK223525 | 942066-*-* | 2020-01-03 | 2.2789 | 20.3776 | 2.2802 | 2.4958 | 2.29 | 2.0742 |  | 0.0939 | S | 30 | 7 | 65 | 1008 | CuNi | 2.3 | 0.000124 | Y | 0.0889 | N | 25 | 2020-01-06 13:08 | 3
HSK223525 | 942066-*-* | 2020-01-03 | 2.2843 | 20.3309 | 2.2856 | 2.4958 | 2.29 | 2.0742 |  | 0.0939 | S | 30 | 7 | 65 | 1008 | CuNi | 2.3 | 0.000124 | Y | 0.0889 | N | 25 | 2020-01-06 13:08 | 3
HSK223525 | 942066-*-* | 2020-01-03 | 2.2674 | 20.3228 | 2.2688 | 2.4958 | 2.29 | 2.0742 |  | 0.0939 | S | 30 | 7 | 65 | 1008 | CuNi | 2.3 | 0.000124 | Y | 0.0889 | N | 25 | 2020-01-06 13:08 | 3
HSAP208706 | 945126-*-* | 2020-01-06 | 5.0842 | 20.5426 | 5.087 | 5.1855 | 4.97 | 4.7545 |  | 0.0443 | S | 65 | 7 | 85 | 100838 | CuNi | 1.3 | 0.000124 | N | 0.0158 | N | 25 | 2020-01-06 13:24 | 3
HSAP208706 | 945126-*-* | 2020-01-06 | 5.1462 | 20.5453 | 5.1491 | 5.1855 | 4.97 | 4.7545 |  | 0.0443 | S | 65 | 7 | 85 | 100838 | CuNi | 1.3 | 0.000124 | N | 0.0158 | N | 25 | 2020-01-06 13:24 | 3
HSAP208706 | 945126-*-* | 2020-01-06 | 5.116 | 20.5696 | 5.1188 | 5.1855 | 4.97 | 4.7545 |  | 0.0443 | S | 65 | 7 | 85 | 100838 | CuNi | 1.3 | 0.000124 | N | 0.0158 | N | 25 | 2020-01-06 13:24 | 3
HSAP208706 | 945126-*-* | 2020-01-06 | 5.0984 | 20.5615 | 5.1012 | 5.1855 | 4.97 | 4.7545 |  | 0.0443 | S | 65 | 7 | 85 | 100838 | CuNi | 1.3 | 0.000124 | N | 0.0158 | N | 25 | 2020-01-06 13:24 | 3
HSAP208706 | 945126-*-* | 2020-01-06 | 5.1765 | 20.5669 | 5.1793 | 5.1855 | 4.97 | 4.7545 |  | 0.0443 | S | 65 | 7 | 85 | 100838 | CuNi | 1.3 | 0.000124 | N | 0.0158 | N | 25 | 2020-01-06 13:24 | 3
HSAP208706 | 945126-*-* | 2020-01-06 | 5.1408 | 20.5534 | 5.1437 | 5.1855 | 4.97 | 4.7545 |  | 0.0443 | S | 65 | 7 | 85 | 100838 | CuNi | 1.3 | 0.000124 | N | 0.0158 | N | 25 | 2020-01-06 13:24 | 3
HSAP208706 | 945126-*-* | 2020-01-06 | 5.1653 | 20.5236 | 5.1682 | 5.1855 | 4.97 | 4.7545 |  | 0.0443 | S | 65 | 7 | 85 | 100838 | CuNi | 1.3 | 0.000124 | N | 0.0158 | N | 25 | 2020-01-06 13:24 | 3
HSAP208706 | 945126-*-* | 2020-01-06 | 5.1868 | 20.529 | 5.1897 | 5.1855 | 4.97 | 4.7545 |  | 0.0443 | S | 65 | 7 | 85 | 100838 | CuNi | 1.3 | 0.000124 | N | 0.0158 | N | 25 | 2020-01-06 13:24 | 3
HSAP208706 | 945126-*-* | 2020-01-06 | 5.1526 | 20.5453 | 5.1554 | 5.1855 | 4.97 | 4.7545 |  | 0.0443 | S | 65 | 7 | 85 | 100838 | CuNi | 1.3 | 0.000124 | N | 0.0158 | N | 25 | 2020-01-06 13:25 | 3
HSAP208706 | 945126-*-* | 2020-01-06 | 5.1203 | 20.5399 | 5.1231 | 5.1855 | 4.97 | 4.7545 |  | 0.0443 | S | 65 | 7 | 85 | 100838 | CuNi | 1.3 | 0.000124 | N | 0.0158 | N | 25 | 2020-01-06 13:25 | 3
HSAP208706 | 945126-*-* | 2020-01-06 | 5.1593 | 20.5318 | 5.1622 | 5.1855 | 4.97 | 4.7545 |  | 0.0443 | S | 65 | 7 | 85 | 100838 | CuNi | 1.3 | 0.000124 | N | 0.0158 | N | 25 | 2020-01-06 13:25 | 3
HSAP208706 | 945126-*-* | 2020-01-06 | 5.1666 | 20.5263 | 5.1695 | 5.1855 | 4.97 | 4.7545 |  | 0.0443 | S | 65 | 7 | 85 | 100838 | CuNi | 1.3 | 0.000124 | N | 0.0158 | N | 25 | 2020-01-06 13:25 | 3
HSAP208706 | 945126-*-* | 2020-01-06 | 5.1726 | 20.5318 | 5.1754 | 5.1855 | 4.97 | 4.7545 |  | 0.0443 | S | 65 | 7 | 85 | 100838 | CuNi | 1.3 | 0.000124 | N | 0.0158 | N | 25 | 2020-01-06 13:25 | 3
HSAP208706 | 945126-*-* | 2020-01-06 | 5.2018 | 20.458 | 5.2048 | 5.1855 | 4.97 | 4.7545 |  | 0.0443 | S | 65 | 7 | 85 | 100838 | CuNi | 1.3 | 0.000124 | N | 0.0158 | N | 25 | 2020-01-06 13:25 | 3
HSAP208706 | 945126-*-* | 2020-01-06 | 5.1826 | 20.5128 | 5.1855 | 5.1855 | 4.97 | 4.7545 |  | 0.0443 | S | 65 | 7 | 85 | 100838 | CuNi | 1.3 | 0.000124 | N | 0.0158 | N | 25 | 2020-01-06 13:25 | 3
HSAP208706 | 945126-*-* | 2020-01-06 | 5.17 | 20.4093 | 5.1729 | 5.1855 | 4.97 | 4.7545 |  | 0.0443 | S | 65 | 7 | 85 | 100838 | CuNi | 1.3 | 0.000124 | N | 0.0158 | N | 25 | 2020-01-06 13:25 | 3
HSAP208706 | 945126-*-* | 2020-01-06 | 5.0657 | 20.4364 | 5.0686 | 5.1855 | 4.97 | 4.7545 |  | 0.0443 | S | 65 | 7 | 85 | 100838 | CuNi | 1.3 | 0.000124 | N | 0.0158 | N | 25 | 2020-01-06 13:25 | 3
HSAP208706 | 945126-*-* | 2020-01-06 | 5.1437 | 20.477 | 5.1466 | 5.1855 | 4.97 | 4.7545 |  | 0.0443 | S | 65 | 7 | 85 | 100838 | CuNi | 1.3 | 0.000124 | N | 0.0158 | N | 25 | 2020-01-06 13:25 | 3
HSAP208706 | 945126-*-* | 2020-01-06 | 5.0862 | 20.4959 | 5.0891 | 5.1855 | 4.97 | 4.7545 |  | 0.0443 | S | 65 | 7 | 85 | 100838 | CuNi | 1.3 | 0.000124 | N | 0.0158 | N | 25 | 2020-01-06 13:25 | 3
HSAP208706 | 945126-*-* | 2020-01-06 | 5.1625 | 20.4959 | 5.1654 | 5.1855 | 4.97 | 4.7545 |  | 0.0443 | S | 65 | 7 | 85 | 100838 | CuNi | 1.3 | 0.000124 | N | 0.0158 | N | 25 | 2020-01-06 13:25 | 3
HSAP208706 | 945126-*-* | 2020-01-06 | 5.0322 | 20.4445 | 5.035 | 5.1855 | 4.97 | 4.7545 |  | 0.0443 | S | 65 | 7 | 85 | 100838 | CuNi | 1.3 | 0.000124 | N | 0.0158 | N | 25 | 2020-01-06 13:25 | 3
HSAP208706 | 945126-*-* | 2020-01-06 | 5.1431 | 20.4093 | 5.146 | 5.1855 | 4.97 | 4.7545 |  | 0.0443 | S | 65 | 7 | 85 | 100838 | CuNi | 1.3 | 0.000124 | N | 0.0158 | N | 25 | 2020-01-06 13:25 | 3
HSAP208706 | 945126-*-* | 2020-01-06 | 5.006 | 20.385 | 5.0089 | 5.1855 | 4.97 | 4.7545 |  | 0.0443 | S | 65 | 7 | 85 | 100838 | CuNi | 1.3 | 0.000124 | N | 0.0158 | N | 25 | 2020-01-06 13:25 | 3
HSAP208706 | 945126-*-* | 2020-01-06 | 5.1022 | 20.3904 | 5.1051 | 5.1855 | 4.97 | 4.7545 |  | 0.0443 | S | 65 | 7 | 85 | 100838 | CuNi | 1.3 | 0.000124 | N | 0.0158 | N | 25 | 2020-01-06 13:25 | 3
HSAP208706 | 945126-*-* | 2020-01-06 | 5.0452 | 20.366 | 5.0481 | 5.1855 | 4.97 | 4.7545 |  | 0.0443 | S | 65 | 7 | 85 | 100838 | CuNi | 1.3 | 0.000124 | N | 0.0158 | N | 25 | 2020-01-06 13:25 | 3
HSAP208706 | 945126-*-* | 2020-01-06 | 5.1687 | 20.3417 | 5.1717 | 5.1855 | 4.97 | 4.7545 |  | 0.0443 | S | 65 | 7 | 85 | 100838 | CuNi | 1.3 | 0.000124 | N | 0.0158 | N | 25 | 2020-01-06 13:25 | 3
HSAP208706 | 945126-*-* | 2020-01-06 | 5.1064 | 20.3146 | 5.1094 | 5.1855 | 4.97 | 4.7545 |  | 0.0443 | S | 65 | 7 | 85 | 100838 | CuNi | 1.3 | 0.000124 | N | 0.0158 | N | 25 | 2020-01-06 13:25 | 3
HSAP208706 | 945126-*-* | 2020-01-06 | 5.0767 | 20.3038 | 5.0796 | 5.1855 | 4.97 | 4.7545 |  | 0.0443 | S | 65 | 7 | 85 | 100838 | CuNi | 1.3 | 0.000124 | N | 0.0158 | N | 25 | 2020-01-06 13:26 | 3
HSAP208706 | 945126-*-* | 2020-01-06 | 5.0444 | 20.2767 | 5.0474 | 5.1855 | 4.97 | 4.7545 |  | 0.0443 | S | 65 | 7 | 85 | 100838 | CuNi | 1.3 | 0.000124 | N | 0.0158 | N | 25 | 2020-01-06 13:26 | 3
HSAP208706 | 945126-*-* | 2020-01-06 | 5.0359 | 20.2165 | 5.0389 | 5.1855 | 4.97 | 4.7545 |  | 0.0443 | S | 65 | 7 | 85 | 100838 | CuNi | 1.3 | 0.000124 | N | 0.0158 | N | 25 | 2020-01-06 13:26 | 3
HSAP208706 | 945126-*-* | 2020-01-06 | 5.1046 | 20.2192 | 5.1076 | 5.1855 | 4.97 | 4.7545 |  | 0.0443 | S | 65 | 7 | 85 | 100838 | CuNi | 1.3 | 0.000124 | N | 0.0158 | N | 25 | 2020-01-06 13:26 | 3
HSAP208706 | 945126-*-* | 2020-01-06 | 5.0701 | 20.2165 | 5.0731 | 5.1855 | 4.97 | 4.7545 |  | 0.0443 | S | 65 | 7 | 85 | 100838 | CuNi | 1.3 | 0.000124 | N | 0.0158 | N | 25 | 2020-01-06 13:26 | 3
HSAP208706 | 945126-*-* | 2020-01-06 | 5.1041 | 20.2524 | 5.1071 | 5.1855 | 4.97 | 4.7545 |  | 0.0443 | S | 65 | 7 | 85 | 100838 | CuNi | 1.3 | 0.000124 | N | 0.0158 | N | 25 | 2020-01-06 13:26 | 3
HSAP208706 | 945126-*-* | 2020-01-06 | 5.1492 | 20.2388 | 5.1522 | 5.1855 | 4.97 | 4.7545 |  | 0.0443 | S | 65 | 7 | 85 | 100838 | CuNi | 1.3 | 0.000124 | N | 0.0158 | N | 25 | 2020-01-06 13:26 | 3
HSAP208706 | 945126-*-* | 2020-01-06 | 5.1085 | 20.1705 | 5.1115 | 5.1855 | 4.97 | 4.7545 |  | 0.0443 | S | 65 | 7 | 85 | 100838 | CuNi | 1.3 | 0.000124 | N | 0.0158 | N | 25 | 2020-01-06 13:26 | 3
HSAP208706 | 945126-*-* | 2020-01-06 | 5.1444 | 20.1705 | 5.1475 | 5.1855 | 4.97 | 4.7545 |  | 0.0443 | S | 65 | 7 | 85 | 100838 | CuNi | 1.3 | 0.000124 | N | 0.0158 | N | 25 | 2020-01-06 13:26 | 3
HSAP208706 | 945126-*-* | 2020-01-06 | 5.0873 | 20.1868 | 5.0903 | 5.1855 | 4.97 | 4.7545 |  | 0.0443 | S | 65 | 7 | 85 | 100838 | CuNi | 1.3 | 0.000124 | N | 0.0158 | N | 25 | 2020-01-06 13:26 | 3
HSAP208706 | 945126-*-* | 2020-01-06 | 5.1394 | 20.1868 | 5.1425 | 5.1855 | 4.97 | 4.7545 |  | 0.0443 | S | 65 | 7 | 85 | 100838 | CuNi | 1.3 | 0.000124 | N | 0.0158 | N | 25 | 2020-01-06 13:26 | 3
HSAP208706 | 945126-*-* | 2020-01-06 | 5.1487 | 20.1976 | 5.1517 | 5.1855 | 4.97 | 4.7545 |  | 0.0443 | S | 65 | 7 | 85 | 100838 | CuNi | 1.3 | 0.000124 | N | 0.0158 | N | 25 | 2020-01-06 13:26 | 3
HSAP208706 | 945126-*-* | 2020-01-06 | 5.0975 | 20.2111 | 5.1005 | 5.1855 | 4.97 | 4.7545 |  | 0.0443 | S | 65 | 7 | 85 | 100838 | CuNi | 1.3 | 0.000124 | N | 0.0158 | N | 25 | 2020-01-06 13:26 | 3
HSAP208706 | 945126-*-* | 2020-01-06 | 5.0965 | 20.2057 | 5.0995 | 5.1855 | 4.97 | 4.7545 |  | 0.0443 | S | 65 | 7 | 85 | 100838 | CuNi | 1.3 | 0.000124 | N | 0.0158 | N | 25 | 2020-01-06 13:26 | 3
HSAP208706 | 945126-*-* | 2020-01-06 | 5.0897 | 20.1895 | 5.0927 | 5.1855 | 4.97 | 4.7545 |  | 0.0443 | S | 65 | 7 | 85 | 100838 | CuNi | 1.3 | 0.000124 | N | 0.0158 | N | 25 | 2020-01-06 13:26 | 3
HSAP208706 | 945126-*-* | 2020-01-06 | 5.045 | 20.1705 | 5.048 | 5.1855 | 4.97 | 4.7545 |  | 0.0443 | S | 65 | 7 | 85 | 100838 | CuNi | 1.3 | 0.000124 | N | 0.0158 | N | 25 | 2020-01-06 13:26 | 3
HSAP208706 | 945126-*-* | 2020-01-06 | 5.045 | 20.1489 | 5.0481 | 5.1855 | 4.97 | 4.7545 |  | 0.0443 | S | 65 | 7 | 85 | 100838 | CuNi | 1.3 | 0.000124 | N | 0.0158 | N | 25 | 2020-01-06 13:26 | 3
HSAP208706 | 945126-*-* | 2020-01-06 | 5.0288 | 20.1137 | 5.0319 | 5.1855 | 4.97 | 4.7545 |  | 0.0443 | S | 65 | 7 | 85 | 100838 | CuNi | 1.3 | 0.000124 | N | 0.0158 | N | 25 | 2020-01-06 13:26 | 3
HSAP208706 | 945126-*-* | 2020-01-06 | 5.0673 | 20.092 | 5.0703 | 5.1855 | 4.97 | 4.7545 |  | 0.0443 | S | 65 | 7 | 85 | 100838 | CuNi | 1.3 | 0.000124 | N | 0.0158 | N | 25 | 2020-01-06 13:26 | 3
HSAP208706 | 945126-*-* | 2020-01-06 | 5.0871 | 20.046 | 5.0902 | 5.1855 | 4.97 | 4.7545 |  | 0.0443 | S | 65 | 7 | 85 | 100838 | CuNi | 1.3 | 0.000124 | N | 0.0158 | N | 25 | 2020-01-06 13:26 | 3
HSAP208706 | 945126-*-* | 2020-01-06 | 5.0814 | 19.9614 | 5.0846 | 5.1855 | 4.97 | 4.7545 |  | 0.0443 | S | 65 | 7 | 85 | 100838 | CuNi | 1.3 | 0.000124 | N | 0.0158 | N | 25 | 2020-01-06 13:26 | 3
HSAP208706 | 945126-*-* | 2020-01-06 | 5.1006 | 19.9317 | 5.1038 | 5.1855 | 4.97 | 4.7545 |  | 0.0443 | S | 65 | 7 | 85 | 100838 | CuNi | 1.3 | 0.000124 | N | 0.0158 | N | 25 | 2020-01-06 13:26 | 3
HSAP208706 | 945126-*-* | 2020-01-06 | 5.1673 | 19.9452 | 5.1705 | 5.1855 | 4.97 | 4.7545 |  | 0.0443 | S | 65 | 7 | 85 | 100838 | CuNi | 1.3 | 0.000124 | N | 0.0158 | N | 25 | 2020-01-06 13:27 | 3
HSAP208706 | 945126-*-* | 2020-01-06 | 5.14 | 19.9479 | 5.1432 | 5.1855 | 4.97 | 4.7545 |  | 0.0443 | S | 65 | 7 | 85 | 100838 | CuNi | 1.3 | 0.000124 | N | 0.0158 | N | 25 | 2020-01-06 13:27 | 3
HSAP208706 | 945126-*-* | 2020-01-06 | 5.1247 | 19.9533 | 5.128 | 5.1855 | 4.97 | 4.7545 |  | 0.0443 | S | 65 | 7 | 85 | 100838 | CuNi | 1.3 | 0.000124 | N | 0.0158 | N | 25 | 2020-01-06 13:27 | 3
HSAP208706 | 945126-*-* | 2020-01-06 | 5.1219 | 19.9452 | 5.1251 | 5.1855 | 4.97 | 4.7545 |  | 0.0443 | S | 65 | 7 | 85 | 100838 | CuNi | 1.3 | 0.000124 | N | 0.0158 | N | 25 | 2020-01-06 13:27 | 3
HSAP208706 | 945126-*-* | 2020-01-06 | 5.0736 | 19.929 | 5.0768 | 5.1855 | 4.97 | 4.7545 |  | 0.0443 | S | 65 | 7 | 85 | 100838 | CuNi | 1.3 | 0.000124 | N | 0.0158 | N | 25 | 2020-01-06 13:27 | 3
HSAP208706 | 945126-*-* | 2020-01-06 | 5.1466 | 19.9371 | 5.1498 | 5.1855 | 4.97 | 4.7545 |  | 0.0443 | S | 65 | 7 | 85 | 100838 | CuNi | 1.3 | 0.000124 | N | 0.0158 | N | 25 | 2020-01-06 13:27 | 3
HSAP208706 | 945126-*-* | 2020-01-06 | 5.1294 | 19.9236 | 5.1327 | 5.1855 | 4.97 | 4.7545 |  | 0.0443 | S | 65 | 7 | 85 | 100838 | CuNi | 1.3 | 0.000124 | N | 0.0158 | N | 25 | 2020-01-06 13:27 | 3
HSAP208706 | 945126-*-* | 2020-01-06 | 5.09 | 19.91 | 5.0932 | 5.1855 | 4.97 | 4.7545 |  | 0.0443 | S | 65 | 7 | 85 | 100838 | CuNi | 1.3 | 0.000124 | N | 0.0158 | N | 25 | 2020-01-06 13:27 | 3
HSAP208706 | 945126-*-* | 2020-01-06 | 5.1473 | 19.9073 | 5.1506 | 5.1855 | 4.97 | 4.7545 |  | 0.0443 | S | 65 | 7 | 85 | 100838 | CuNi | 1.3 | 0.000124 | N | 0.0158 | N | 25 | 2020-01-06 13:27 | 3
HSAP208706 | 945126-*-* | 2020-01-06 | 5.1301 | 19.8992 | 5.1334 | 5.1855 | 4.97 | 4.7545 |  | 0.0443 | S | 65 | 7 | 85 | 100838 | CuNi | 1.3 | 0.000124 | N | 0.0158 | N | 25 | 2020-01-06 13:27 | 3
HSAP208706 | 945126-*-* | 2020-01-06 | 5.1089 | 19.8829 | 5.1121 | 5.1855 | 4.97 | 4.7545 |  | 0.0443 | S | 65 | 7 | 85 | 100838 | CuNi | 1.3 | 0.000124 | N | 0.0158 | N | 25 | 2020-01-06 13:27 | 3
HSAP208706 | 945126-*-* | 2020-01-06 | 5.1926 | 19.8992 | 5.1959 | 5.1855 | 4.97 | 4.7545 |  | 0.0443 | S | 65 | 7 | 85 | 100838 | CuNi | 1.3 | 0.000124 | N | 0.0158 | N | 25 | 2020-01-06 13:27 | 3
HSAP208706 | 945126-*-* | 2020-01-06 | 5.1918 | 19.9154 | 5.1951 | 5.1855 | 4.97 | 4.7545 |  | 0.0443 | S | 65 | 7 | 85 | 100838 | CuNi | 1.3 | 0.000124 | N | 0.0158 | N | 25 | 2020-01-06 13:27 | 3
HSAP208706 | 945126-*-* | 2020-01-06 | 5.1671 | 19.9614 | 5.1703 | 5.1855 | 4.97 | 4.7545 |  | 0.0443 | S | 65 | 7 | 85 | 100838 | CuNi | 1.3 | 0.000124 | N | 0.0158 | N | 25 | 2020-01-06 13:27 | 3
HSAP208706 | 945126-*-* | 2020-01-06 | 5.1394 | 19.9614 | 5.1426 | 5.1855 | 4.97 | 4.7545 |  | 0.0443 | S | 65 | 7 | 85 | 100838 | CuNi | 1.3 | 0.000124 | N | 0.0158 | N | 25 | 2020-01-06 13:27 | 3
HSAP208706 | 945126-*-* | 2020-01-06 | 5.1148 | 19.9425 | 5.118 | 5.1855 | 4.97 | 4.7545 |  | 0.0443 | S | 65 | 7 | 85 | 100838 | CuNi | 1.3 | 0.000124 | N | 0.0158 | N | 25 | 2020-01-06 13:27 | 3
HSAP208706 | 945126-*-* | 2020-01-06 | 5.1089 | 19.9398 | 5.1121 | 5.1855 | 4.97 | 4.7545 |  | 0.0443 | S | 65 | 7 | 85 | 100838 | CuNi | 1.3 | 0.000124 | N | 0.0158 | N | 25 | 2020-01-06 13:27 | 3
HSAP208706 | 945126-*-* | 2020-01-06 | 5.0864 | 19.9669 | 5.0896 | 5.1855 | 4.97 | 4.7545 |  | 0.0443 | S | 65 | 7 | 85 | 100838 | CuNi | 1.3 | 0.000124 | N | 0.0158 | N | 25 | 2020-01-06 13:27 | 3
HSAP208706 | 945126-*-* | 2020-01-06 | 5.0786 | 19.9831 | 5.0818 | 5.1855 | 4.97 | 4.7545 |  | 0.0443 | S | 65 | 7 | 85 | 100838 | CuNi | 1.3 | 0.000124 | N | 0.0158 | N | 25 | 2020-01-06 13:27 | 3
HSAP208706 | 945126-*-* | 2020-01-06 | 5.1332 | 19.9858 | 5.1364 | 5.1855 | 4.97 | 4.7545 |  | 0.0443 | S | 65 | 7 | 85 | 100838 | CuNi | 1.3 | 0.000124 | N | 0.0158 | N | 25 | 2020-01-06 13:28 | 3
HSAP208706 | 945126-*-* | 2020-01-06 | 5.1351 | 19.9912 | 5.1383 | 5.1855 | 4.97 | 4.7545 |  | 0.0443 | S | 65 | 7 | 85 | 100838 | CuNi | 1.3 | 0.000124 | N | 0.0158 | N | 25 | 2020-01-06 13:28 | 3
HSAP208706 | 945126-*-* | 2020-01-06 | 5.0783 | 20.0291 | 5.0814 | 5.1855 | 4.97 | 4.7545 |  | 0.0443 | S | 65 | 7 | 85 | 100838 | CuNi | 1.3 | 0.000124 | N | 0.0158 | N | 25 | 2020-01-06 13:28 | 3
HSAP208706 | 945126-*-* | 2020-01-06 | 5.0825 | 20.0345 | 5.0856 | 5.1855 | 4.97 | 4.7545 |  | 0.0443 | S | 65 | 7 | 85 | 100838 | CuNi | 1.3 | 0.000124 | N | 0.0158 | N | 25 | 2020-01-06 13:28 | 3
HSAP208706 | 945126-*-* | 2020-01-06 | 5.0496 | 20.0399 | 5.0527 | 5.1855 | 4.97 | 4.7545 |  | 0.0443 | S | 65 | 7 | 85 | 100838 | CuNi | 1.3 | 0.000124 | N | 0.0158 | N | 25 | 2020-01-06 13:28 | 3
HSAP208706 | 945126-*-* | 2020-01-06 | 5.1 | 19.977 | 5.1032 | 5.1855 | 4.97 | 4.7545 |  | 0.0443 | S | 65 | 7 | 85 | 100838 | CuNi | 1.3 | 0.000124 | N | 0.0158 | N | 25 | 2020-01-06 13:28 | 3
HSAP208706 | 945126-*-* | 2020-01-06 | 5.1116 | 20.0562 | 5.1147 | 5.1855 | 4.97 | 4.7545 |  | 0.0443 | S | 65 | 7 | 85 | 100838 | CuNi | 1.3 | 0.000124 | N | 0.0158 | N | 25 | 2020-01-06 13:28 | 3
HSAP208706 | 945126-*-* | 2020-01-06 | 5.1341 | 20.0697 | 5.1373 | 5.1855 | 4.97 | 4.7545 |  | 0.0443 | S | 65 | 7 | 85 | 100838 | CuNi | 1.3 | 0.000124 | N | 0.0158 | N | 25 | 2020-01-06 13:28 | 3
HSAP208706 | 945126-*-* | 2020-01-06 | 5.1222 | 20.0805 | 5.1253 | 5.1855 | 4.97 | 4.7545 |  | 0.0443 | S | 65 | 7 | 85 | 100838 | CuNi | 1.3 | 0.000124 | N | 0.0158 | N | 25 | 2020-01-06 13:28 | 3
HSAP208706 | 945126-*-* | 2020-01-06 | 5.0732 | 20.0203 | 5.0764 | 5.1855 | 4.97 | 4.7545 |  | 0.0443 | S | 65 | 7 | 85 | 100838 | CuNi | 1.3 | 0.000124 | N | 0.0158 | N | 25 | 2020-01-06 13:28 | 3
HSAP208706 | 945126-*-* | 2020-01-06 | 5.0703 | 20.0203 | 5.0735 | 5.1855 | 4.97 | 4.7545 |  | 0.0443 | S | 65 | 7 | 85 | 100838 | CuNi | 1.3 | 0.000124 | N | 0.0158 | N | 25 | 2020-01-06 13:28 | 3
HSAP208706 | 945126-*-* | 2020-01-06 | 5.0405 | 20.0447 | 5.0436 | 5.1855 | 4.97 | 4.7545 |  | 0.0443 | S | 65 | 7 | 85 | 100838 | CuNi | 1.3 | 0.000124 | N | 0.0158 | N | 25 | 2020-01-06 13:28 | 3
HSAP208706 | 945126-*-* | 2020-01-06 | 5.028 | 20.0582 | 5.0311 | 5.1855 | 4.97 | 4.7545 |  | 0.0443 | S | 65 | 7 | 85 | 100838 | CuNi | 1.3 | 0.000124 | N | 0.0158 | N | 25 | 2020-01-06 13:28 | 3
HSAP208706 | 945126-*-* | 2020-01-06 | 5.1139 | 20.0826 | 5.117 | 5.1855 | 4.97 | 4.7545 |  | 0.0443 | S | 65 | 7 | 85 | 100838 | CuNi | 1.3 | 0.000124 | N | 0.0158 | N | 25 | 2020-01-06 13:28 | 3
HSAP208706 | 945126-*-* | 2020-01-06 | 5.1094 | 20.1015 | 5.1125 | 5.1855 | 4.97 | 4.7545 |  | 0.0443 | S | 65 | 7 | 85 | 100838 | CuNi | 1.3 | 0.000124 | N | 0.0158 | N | 25 | 2020-01-06 13:28 | 3
HSAP208706 | 945126-*-* | 2020-01-06 | 5.1386 | 20.1503 | 5.1417 | 5.1855 | 4.97 | 4.7545 |  | 0.0443 | S | 65 | 7 | 85 | 100838 | CuNi | 1.3 | 0.000124 | N | 0.0158 | N | 25 | 2020-01-06 13:28 | 3
HSAP208706 | 945126-*-* | 2020-01-06 | 5.1757 | 20.1719 | 5.1788 | 5.1855 | 4.97 | 4.7545 |  | 0.0443 | S | 65 | 7 | 85 | 100838 | CuNi | 1.3 | 0.000124 | N | 0.0158 | N | 25 | 2020-01-06 13:28 | 3
HSAP208706 | 945126-*-* | 2020-01-06 | 5.1423 | 20.1692 | 5.1454 | 5.1855 | 4.97 | 4.7545 |  | 0.0443 | S | 65 | 7 | 85 | 100838 | CuNi | 1.3 | 0.000124 | N | 0.0158 | N | 25 | 2020-01-06 13:28 | 3
HSAP208706 | 945126-*-* | 2020-01-06 | 5.1922 | 20.18 | 5.1953 | 5.1855 | 4.97 | 4.7545 |  | 0.0443 | S | 65 | 7 | 85 | 100838 | CuNi | 1.3 | 0.000124 | N | 0.0158 | N | 25 | 2020-01-06 13:28 | 3
HSAP208706 | 945126-*-* | 2020-01-06 | 5.0988 | 20.2342 | 5.1018 | 5.1855 | 4.97 | 4.7545 |  | 0.0443 | S | 65 | 7 | 85 | 100838 | CuNi | 1.3 | 0.000124 | N | 0.0158 | N | 25 | 2020-01-06 13:28 | 3
HSAP208706 | 945126-*-* | 2020-01-06 | 5.1352 | 20.2558 | 5.1383 | 5.1855 | 4.97 | 4.7545 |  | 0.0443 | S | 65 | 7 | 85 | 100838 | CuNi | 1.3 | 0.000124 | N | 0.0158 | N | 25 | 2020-01-06 13:28 | 3
HSAP208706 | 945126-*-* | 2020-01-06 | 5.0724 | 20.2558 | 5.0754 | 5.1855 | 4.97 | 4.7545 |  | 0.0443 | S | 65 | 7 | 85 | 100838 | CuNi | 1.3 | 0.000124 | N | 0.0158 | N | 25 | 2020-01-06 13:29 | 3
HSAP208706 | 945126-*-* | 2020-01-06 | 5.1347 | 20.2585 | 5.1377 | 5.1855 | 4.97 | 4.7545 |  | 0.0443 | S | 65 | 7 | 85 | 100838 | CuNi | 1.3 | 0.000124 | N | 0.0158 | N | 25 | 2020-01-06 13:29 | 3
HSAP208706 | 945126-*-* | 2020-01-06 | 5.1525 | 20.2748 | 5.1555 | 5.1855 | 4.97 | 4.7545 |  | 0.0443 | S | 65 | 7 | 85 | 100838 | CuNi | 1.3 | 0.000124 | N | 0.0158 | N | 25 | 2020-01-06 13:29 | 3
HSAP208706 | 945126-*-* | 2020-01-06 | 5.1773 | 20.2964 | 5.1803 | 5.1855 | 4.97 | 4.7545 |  | 0.0443 | S | 65 | 7 | 85 | 100838 | CuNi | 1.3 | 0.000124 | N | 0.0158 | N | 25 | 2020-01-06 13:29 | 3
HSAP208706 | 945126-*-* | 2020-01-06 | 5.1154 | 20.3099 | 5.1184 | 5.1855 | 4.97 | 4.7545 |  | 0.0443 | S | 65 | 7 | 85 | 100838 | CuNi | 1.3 | 0.000124 | N | 0.0158 | N | 25 | 2020-01-06 13:29 | 3
HSAP208706 | 945126-*-* | 2020-01-06 | 5.0846 | 20.3262 | 5.0876 | 5.1855 | 4.97 | 4.7545 |  | 0.0443 | S | 65 | 7 | 85 | 100838 | CuNi | 1.3 | 0.000124 | N | 0.0158 | N | 25 | 2020-01-06 13:29 | 3
HSAP208706 | 945126-*-* | 2020-01-06 | 5.0901 | 20.3668 | 5.093 | 5.1855 | 4.97 | 4.7545 |  | 0.0443 | S | 65 | 7 | 85 | 100838 | CuNi | 1.3 | 0.000124 | N | 0.0158 | N | 25 | 2020-01-06 13:29 | 3
HSAP208706 | 945126-*-* | 2020-01-06 | 5.0844 | 20.4344 | 5.0873 | 5.1855 | 4.97 | 4.7545 |  | 0.0443 | S | 65 | 7 | 85 | 100838 | CuNi | 1.3 | 0.000124 | N | 0.0158 | N | 25 | 2020-01-06 13:29 | 3
HSAP208706 | 945126-*-* | 2020-01-06 | 5.0813 | 20.4723 | 5.0842 | 5.1855 | 4.97 | 4.7545 |  | 0.0443 | S | 65 | 7 | 85 | 100838 | CuNi | 1.3 | 0.000124 | N | 0.0158 | N | 25 | 2020-01-06 13:29 | 3
HSAP208706 | 945126-*-* | 2020-01-06 | 5.0528 | 20.5183 | 5.0556 | 5.1855 | 4.97 | 4.7545 |  | 0.0443 | S | 65 | 7 | 85 | 100838 | CuNi | 1.3 | 0.000124 | N | 0.0158 | N | 25 | 2020-01-06 13:29 | 3
HSAP208706 | 945126-*-* | 2020-01-06 | 5.0375 | 20.5318 | 5.0403 | 5.1855 | 4.97 | 4.7545 |  | 0.0443 | S | 65 | 7 | 85 | 100838 | CuNi | 1.3 | 0.000124 | N | 0.0158 | N | 25 | 2020-01-06 13:29 | 3
HSAP208706 | 945126-*-* | 2020-01-06 | 5.018 | 20.4635 | 5.0209 | 5.1855 | 4.97 | 4.7545 |  | 0.0443 | S | 65 | 7 | 85 | 100838 | CuNi | 1.3 | 0.000124 | N | 0.0158 | N | 25 | 2020-01-06 13:29 | 3
HSAP208706 | 945126-*-* | 2020-01-06 | 5.0268 | 20.4743 | 5.0296 | 5.1855 | 4.97 | 4.7545 |  | 0.0443 | S | 65 | 7 | 85 | 100838 | CuNi | 1.3 | 0.000124 | N | 0.0158 | N | 25 | 2020-01-06 13:29 | 3
HSAP208706 | 945126-*-* | 2020-01-06 | 5.0523 | 20.4662 | 5.0552 | 5.1855 | 4.97 | 4.7545 |  | 0.0443 | S | 65 | 7 | 85 | 100838 | CuNi | 1.3 | 0.000124 | N | 0.0158 | N | 25 | 2020-01-06 13:29 | 3
HSAP208706 | 945126-*-* | 2020-01-06 | 5.0826 | 20.4662 | 5.0855 | 5.1855 | 4.97 | 4.7545 |  | 0.0443 | S | 65 | 7 | 85 | 100838 | CuNi | 1.3 | 0.000124 | N | 0.0158 | N | 25 | 2020-01-06 13:29 | 3
HSAP208706 | 945126-*-* | 2020-01-06 | 5.0823 | 20.5264 | 5.0851 | 5.1855 | 4.97 | 4.7545 |  | 0.0443 | S | 65 | 7 | 85 | 100838 | CuNi | 1.3 | 0.000124 | N | 0.0158 | N | 25 | 2020-01-06 13:29 | 3
HSAP208706 | 945126-*-* | 2020-01-06 | 5.0735 | 20.4743 | 5.0763 | 5.1855 | 4.97 | 4.7545 |  | 0.0443 | S | 65 | 7 | 85 | 100838 | CuNi | 1.3 | 0.000124 | N | 0.0158 | N | 25 | 2020-01-06 13:29 | 3
HSAP208706 | 945126-*-* | 2020-01-06 | 5.0559 | 20.4825 | 5.0587 | 5.1855 | 4.97 | 4.7545 |  | 0.0443 | S | 65 | 7 | 85 | 100838 | CuNi | 1.3 | 0.000124 | N | 0.0158 | N | 25 | 2020-01-06 13:29 | 3
HSAP208706 | 945126-*-* | 2020-01-06 | 5.054 | 20.496 | 5.0568 | 5.1855 | 4.97 | 4.7545 |  | 0.0443 | S | 65 | 7 | 85 | 100838 | CuNi | 1.3 | 0.000124 | N | 0.0158 | N | 25 | 2020-01-06 13:29 | 3
HSAP208706 | 945126-*-* | 2020-01-06 | 5.0917 | 20.5582 | 5.0945 | 5.1855 | 4.97 | 4.7545 |  | 0.0443 | S | 65 | 7 | 85 | 100838 | CuNi | 1.3 | 0.000124 | N | 0.0158 | N | 25 | 2020-01-06 13:30 | 3
HSAP208706 | 945126-*-* | 2020-01-06 | 5.1018 | 20.5609 | 5.1046 | 5.1855 | 4.97 | 4.7545 |  | 0.0443 | S | 65 | 7 | 85 | 100838 | CuNi | 1.3 | 0.000124 | N | 0.0158 | N | 25 | 2020-01-06 13:30 | 3
HSAP208706 | 945126-*-* | 2020-01-06 | 5.0547 | 20.5609 | 5.0575 | 5.1855 | 4.97 | 4.7545 |  | 0.0443 | S | 65 | 7 | 85 | 100838 | CuNi | 1.3 | 0.000124 | N | 0.0158 | N | 25 | 2020-01-06 13:30 | 3
HSAP208706 | 945126-*-* | 2020-01-06 | 5.0572 | 20.5772 | 5.06 | 5.1855 | 4.97 | 4.7545 |  | 0.0443 | S | 65 | 7 | 85 | 100838 | CuNi | 1.3 | 0.000124 | N | 0.0158 | N | 25 | 2020-01-06 13:30 | 3
HSAP208706 | 945126-*-* | 2020-01-06 | 5.1669 | 20.6042 | 5.1697 | 5.1855 | 4.97 | 4.7545 |  | 0.0443 | S | 65 | 7 | 85 | 100838 | CuNi | 1.3 | 0.000124 | N | 0.0158 | N | 25 | 2020-01-06 13:30 | 3
HSAP208706 | 945126-*-* | 2020-01-06 | 5.1502 | 20.6204 | 5.153 | 5.1855 | 4.97 | 4.7545 |  | 0.0443 | S | 65 | 7 | 85 | 100838 | CuNi | 1.3 | 0.000124 | N | 0.0158 | N | 25 | 2020-01-06 13:30 | 3
HSAP208706 | 945126-*-* | 2020-01-06 | 5.2002 | 20.6421 | 5.203 | 5.1855 | 4.97 | 4.7545 |  | 0.0443 | S | 65 | 7 | 85 | 100838 | CuNi | 1.3 | 0.000124 | N | 0.0158 | N | 25 | 2020-01-06 13:30 | 3
HSAP208706 | 945126-*-* | 2020-01-06 | 5.1751 | 20.6664 | 5.1778 | 5.1855 | 4.97 | 4.7545 |  | 0.0443 | S | 65 | 7 | 85 | 100838 | CuNi | 1.3 | 0.000124 | N | 0.0158 | N | 25 | 2020-01-06 13:30 | 3
HSAP208706 | 945126-*-* | 2020-01-06 | 5.1535 | 20.6306 | 5.1563 | 5.1855 | 4.97 | 4.7545 |  | 0.0443 | S | 65 | 7 | 85 | 100838 | CuNi | 1.3 | 0.000124 | N | 0.0158 | N | 25 | 2020-01-06 13:30 | 3
HSAP208706 | 945126-*-* | 2020-01-06 | 5.0436 | 20.7524 | 5.0462 | 5.1855 | 4.97 | 4.7545 |  | 0.0443 | S | 65 | 7 | 85 | 100838 | CuNi | 1.3 | 0.000124 | N | 0.0158 | N | 25 | 2020-01-06 13:30 | 3
HSAP208706 | 945126-*-* | 2020-01-06 | 5.0418 | 20.7848 | 5.0445 | 5.1855 | 4.97 | 4.7545 |  | 0.0443 | S | 65 | 7 | 85 | 100838 | CuNi | 1.3 | 0.000124 | N | 0.0158 | N | 25 | 2020-01-06 13:30 | 3
HSAP208706 | 945126-*-* | 2020-01-06 | 5.0663 | 20.8119 | 5.0689 | 5.1855 | 4.97 | 4.7545 |  | 0.0443 | S | 65 | 7 | 85 | 100838 | CuNi | 1.3 | 0.000124 | N | 0.0158 | N | 25 | 2020-01-06 13:30 | 3
HSAP208706 | 945126-*-* | 2020-01-06 | 5.0465 | 20.8389 | 5.0491 | 5.1855 | 4.97 | 4.7545 |  | 0.0443 | S | 65 | 7 | 85 | 100838 | CuNi | 1.3 | 0.000124 | N | 0.0158 | N | 25 | 2020-01-06 13:30 | 3
HSAP208706 | 945126-*-* | 2020-01-06 | 5.0872 | 20.866 | 5.0898 | 5.1855 | 4.97 | 4.7545 |  | 0.0443 | S | 65 | 7 | 85 | 100838 | CuNi | 1.3 | 0.000124 | N | 0.0158 | N | 25 | 2020-01-06 13:30 | 3
HSAP208706 | 945126-*-* | 2020-01-06 | 5.0717 | 20.8768 | 5.0743 | 5.1855 | 4.97 | 4.7545 |  | 0.0443 | S | 65 | 7 | 85 | 100838 | CuNi | 1.3 | 0.000124 | N | 0.0158 | N | 25 | 2020-01-06 13:30 | 3
HSAP208706 | 945126-*-* | 2020-01-06 | 5.0949 | 20.8876 | 5.0975 | 5.1855 | 4.97 | 4.7545 |  | 0.0443 | S | 65 | 7 | 85 | 100838 | CuNi | 1.3 | 0.000124 | N | 0.0158 | N | 25 | 2020-01-06 13:30 | 3
HSAP208706 | 945126-*-* | 2020-01-06 | 5.0845 | 20.8984 | 5.0871 | 5.1855 | 4.97 | 4.7545 |  | 0.0443 | S | 65 | 7 | 85 | 100838 | CuNi | 1.3 | 0.000124 | N | 0.0158 | N | 25 | 2020-01-06 13:30 | 3
HSAP208706 | 945126-*-* | 2020-01-06 | 5.107 | 20.9119 | 5.1096 | 5.1855 | 4.97 | 4.7545 |  | 0.0443 | S | 65 | 7 | 85 | 100838 | CuNi | 1.3 | 0.000124 | N | 0.0158 | N | 25 | 2020-01-06 13:30 | 3
HSAP208706 | 945126-*-* | 2020-01-06 | 5.0777 | 20.9336 | 5.0802 | 5.1855 | 4.97 | 4.7545 |  | 0.0443 | S | 65 | 7 | 85 | 100838 | CuNi | 1.3 | 0.000124 | N | 0.0158 | N | 25 | 2020-01-06 13:30 | 3
HSAP208706 | 945126-*-* | 2020-01-06 | 5.0551 | 20.9768 | 5.0577 | 5.1855 | 4.97 | 4.7545 |  | 0.0443 | S | 65 | 7 | 85 | 100838 | CuNi | 1.3 | 0.000124 | N | 0.0158 | N | 25 | 2020-01-06 13:31 | 3
HSAP208706 | 945126-*-* | 2020-01-06 | 5.0619 | 20.9985 | 5.0644 | 5.1855 | 4.97 | 4.7545 |  | 0.0443 | S | 65 | 7 | 85 | 100838 | CuNi | 1.3 | 0.000124 | N | 0.0158 | N | 25 | 2020-01-06 13:31 | 3
HSAP208706 | 945126-*-* | 2020-01-06 | 5.05 | 21.0282 | 5.0525 | 5.1855 | 4.97 | 4.7545 |  | 0.0443 | S | 65 | 7 | 85 | 100838 | CuNi | 1.3 | 0.000124 | N | 0.0158 | N | 25 | 2020-01-06 13:31 | 3
HSAP208706 | 945126-*-* | 2020-01-06 | 5.0474 | 21.0472 | 5.0499 | 5.1855 | 4.97 | 4.7545 |  | 0.0443 | S | 65 | 7 | 85 | 100838 | CuNi | 1.3 | 0.000124 | N | 0.0158 | N | 25 | 2020-01-06 13:31 | 3
HSAP208706 | 945126-*-* | 2020-01-06 | 5.0914 | 21.0715 | 5.0939 | 5.1855 | 4.97 | 4.7545 |  | 0.0443 | S | 65 | 7 | 85 | 100838 | CuNi | 1.3 | 0.000124 | N | 0.0158 | N | 25 | 2020-01-06 13:31 | 3
HSAP208706 | 945126-*-* | 2020-01-06 | 5.0922 | 21.0985 | 5.0946 | 5.1855 | 4.97 | 4.7545 |  | 0.0443 | S | 65 | 7 | 85 | 100838 | CuNi | 1.3 | 0.000124 | N | 0.0158 | N | 25 | 2020-01-06 13:31 | 3
HSAP208706 | 945126-*-* | 2020-01-06 | 5.1088 | 21.1148 | 5.1113 | 5.1855 | 4.97 | 4.7545 |  | 0.0443 | S | 65 | 7 | 85 | 100838 | CuNi | 1.3 | 0.000124 | N | 0.0158 | N | 25 | 2020-01-06 13:31 | 3
HSAP208706 | 945126-*-* | 2020-01-06 | 5.1162 | 21.1337 | 5.1186 | 5.1855 | 4.97 | 4.7545 |  | 0.0443 | S | 65 | 7 | 85 | 100838 | CuNi | 1.3 | 0.000124 | N | 0.0158 | N | 25 | 2020-01-06 13:31 | 3
HSAP208706 | 945126-*-* | 2020-01-06 | 5.086 | 21.1418 | 5.0884 | 5.1855 | 4.97 | 4.7545 |  | 0.0443 | S | 65 | 7 | 85 | 100838 | CuNi | 1.3 | 0.000124 | N | 0.0158 | N | 25 | 2020-01-06 13:31 | 3
HSAP208706 | 945126-*-* | 2020-01-06 | 5.1016 | 21.1661 | 5.104 | 5.1855 | 4.97 | 4.7545 |  | 0.0443 | S | 65 | 7 | 85 | 100838 | CuNi | 1.3 | 0.000124 | N | 0.0158 | N | 25 | 2020-01-06 13:31 | 3
HSAP208706 | 945126-*-* | 2020-01-06 | 5.1083 | 21.1959 | 5.1107 | 5.1855 | 4.97 | 4.7545 |  | 0.0443 | S | 65 | 7 | 85 | 100838 | CuNi | 1.3 | 0.000124 | N | 0.0158 | N | 25 | 2020-01-06 13:31 | 3
HSAP208706 | 945126-*-* | 2020-01-06 | 5.1257 | 21.2094 | 5.1281 | 5.1855 | 4.97 | 4.7545 |  | 0.0443 | S | 65 | 7 | 85 | 100838 | CuNi | 1.3 | 0.000124 | N | 0.0158 | N | 25 | 2020-01-06 13:31 | 3
HSAP208706 | 945126-*-* | 2020-01-06 | 5.105 | 21.2337 | 5.1074 | 5.1855 | 4.97 | 4.7545 |  | 0.0443 | S | 65 | 7 | 85 | 100838 | CuNi | 1.3 | 0.000124 | N | 0.0158 | N | 25 | 2020-01-06 13:31 | 3
HSAP208706 | 945126-*-* | 2020-01-06 | 5.115 | 21.1871 | 5.1174 | 5.1855 | 4.97 | 4.7545 |  | 0.0443 | S | 65 | 7 | 85 | 100838 | CuNi | 1.3 | 0.000124 | N | 0.0158 | N | 25 | 2020-01-06 13:31 | 3
HSAP208706 | 945126-*-* | 2020-01-06 | 5.1338 | 21.2662 | 5.1362 | 5.1855 | 4.97 | 4.7545 |  | 0.0443 | S | 65 | 7 | 85 | 100838 | CuNi | 1.3 | 0.000124 | N | 0.0158 | N | 25 | 2020-01-06 13:31 | 3
HSAP208706 | 945126-*-* | 2020-01-06 | 5.158 | 21.2277 | 5.1604 | 5.1855 | 4.97 | 4.7545 |  | 0.0443 | S | 65 | 7 | 85 | 100838 | CuNi | 1.3 | 0.000124 | N | 0.0158 | N | 25 | 2020-01-06 13:31 | 3
HSAP208706 | 945126-*-* | 2020-01-06 | 5.1525 | 21.2493 | 5.1549 | 5.1855 | 4.97 | 4.7545 |  | 0.0443 | S | 65 | 7 | 85 | 100838 | CuNi | 1.3 | 0.000124 | N | 0.0158 | N | 25 | 2020-01-06 13:31 | 3
HSAP208706 | 945126-*-* | 2020-01-06 | 5.1602 | 21.323 | 5.1626 | 5.1855 | 4.97 | 4.7545 |  | 0.0443 | S | 65 | 7 | 85 | 100838 | CuNi | 1.3 | 0.000124 | N | 0.0158 | N | 25 | 2020-01-06 13:31 | 3
HSAP208706 | 945126-*-* | 2020-01-06 | 5.1772 | 21.2818 | 5.1796 | 5.1855 | 4.97 | 4.7545 |  | 0.0443 | S | 65 | 7 | 85 | 100838 | CuNi | 1.3 | 0.000124 | N | 0.0158 | N | 25 | 2020-01-06 13:31 | 3
HSAP208706 | 945126-*-* | 2020-01-06 | 5.1925 | 21.3608 | 5.1949 | 5.1855 | 4.97 | 4.7545 |  | 0.0443 | S | 65 | 7 | 85 | 100838 | CuNi | 1.3 | 0.000124 | N | 0.0158 | N | 25 | 2020-01-06 13:31 | 3
HSAP208706 | 945126-*-* | 2020-01-06 | 5.0663 | 21.4305 | 5.0686 | 5.1855 | 4.97 | 4.7545 |  | 0.0443 | S | 65 | 7 | 85 | 100838 | CuNi | 1.3 | 0.000124 | N | 0.0158 | N | 25 | 2020-01-06 13:32 | 3
HSAP208706 | 945126-*-* | 2020-01-06 | 5.0826 | 21.4548 | 5.0848 | 5.1855 | 4.97 | 4.7545 |  | 0.0443 | S | 65 | 7 | 85 | 100838 | CuNi | 1.3 | 0.000124 | N | 0.0158 | N | 25 | 2020-01-06 13:32 | 3
HSAP208706 | 945126-*-* | 2020-01-06 | 5.0648 | 21.4737 | 5.0671 | 5.1855 | 4.97 | 4.7545 |  | 0.0443 | S | 65 | 7 | 85 | 100838 | CuNi | 1.3 | 0.000124 | N | 0.0158 | N | 25 | 2020-01-06 13:32 | 3
HSAP208706 | 945126-*-* | 2020-01-06 | 5.0738 | 21.5035 | 5.076 | 5.1855 | 4.97 | 4.7545 |  | 0.0443 | S | 65 | 7 | 85 | 100838 | CuNi | 1.3 | 0.000124 | N | 0.0158 | N | 25 | 2020-01-06 13:32 | 3
HSAP208706 | 945126-*-* | 2020-01-06 | 5.1126 | 21.5224 | 5.1148 | 5.1855 | 4.97 | 4.7545 |  | 0.0443 | S | 65 | 7 | 85 | 100838 | CuNi | 1.3 | 0.000124 | N | 0.0158 | N | 25 | 2020-01-06 13:32 | 3
HSAP208706 | 945126-*-* | 2020-01-06 | 5.1128 | 21.5413 | 5.115 | 5.1855 | 4.97 | 4.7545 |  | 0.0443 | S | 65 | 7 | 85 | 100838 | CuNi | 1.3 | 0.000124 | N | 0.0158 | N | 25 | 2020-01-06 13:32 | 3
HSAP208706 | 945126-*-* | 2020-01-06 | 5.11 | 21.571 | 5.1121 | 5.1855 | 4.97 | 4.7545 |  | 0.0443 | S | 65 | 7 | 85 | 100838 | CuNi | 1.3 | 0.000124 | N | 0.0158 | N | 25 | 2020-01-06 13:32 | 3
HSAP208706 | 945126-*-* | 2020-01-06 | 5.1088 | 21.5927 | 5.1109 | 5.1855 | 4.97 | 4.7545 |  | 0.0443 | S | 65 | 7 | 85 | 100838 | CuNi | 1.3 | 0.000124 | N | 0.0158 | N | 25 | 2020-01-06 13:32 | 3
HSAP208706 | 945126-*-* | 2020-01-06 | 5.1405 | 21.6089 | 5.1426 | 5.1855 | 4.97 | 4.7545 |  | 0.0443 | S | 65 | 7 | 85 | 100838 | CuNi | 1.3 | 0.000124 | N | 0.0158 | N | 25 | 2020-01-06 13:32 | 3
HSAP208706 | 945126-*-* | 2020-01-06 | 5.1421 | 21.6386 | 5.1442 | 5.1855 | 4.97 | 4.7545 |  | 0.0443 | S | 65 | 7 | 85 | 100838 | CuNi | 1.3 | 0.000124 | N | 0.0158 | N | 25 | 2020-01-06 13:32 | 3
HSAP208706 | 945126-*-* | 2020-01-06 | 5.1275 | 21.6683 | 5.1297 | 5.1855 | 4.97 | 4.7545 |  | 0.0443 | S | 65 | 7 | 85 | 100838 | CuNi | 1.3 | 0.000124 | N | 0.0158 | N | 25 | 2020-01-06 13:32 | 3
HSAP208706 | 945126-*-* | 2020-01-06 | 5.1648 | 21.6873 | 5.1669 | 5.1855 | 4.97 | 4.7545 |  | 0.0443 | S | 65 | 7 | 85 | 100838 | CuNi | 1.3 | 0.000124 | N | 0.0158 | N | 25 | 2020-01-06 13:32 | 3
HSAP208706 | 945126-*-* | 2020-01-06 | 5.1125 | 21.6873 | 5.1146 | 5.1855 | 4.97 | 4.7545 |  | 0.0443 | S | 65 | 7 | 85 | 100838 | CuNi | 1.3 | 0.000124 | N | 0.0158 | N | 25 | 2020-01-06 13:32 | 3
HSAP208706 | 945126-*-* | 2020-01-06 | 5.141 | 21.6981 | 5.1431 | 5.1855 | 4.97 | 4.7545 |  | 0.0443 | S | 65 | 7 | 85 | 100838 | CuNi | 1.3 | 0.000124 | N | 0.0158 | N | 25 | 2020-01-06 13:32 | 3
HSAP208706 | 945126-*-* | 2020-01-06 | 5.1493 | 21.7663 | 5.1514 | 5.1855 | 4.97 | 4.7545 |  | 0.0443 | S | 65 | 7 | 85 | 100838 | CuNi | 1.3 | 0.000124 | N | 0.0158 | N | 25 | 2020-01-06 13:32 | 3
HSAP208706 | 945126-*-* | 2020-01-06 | 5.1698 | 21.7089 | 5.1719 | 5.1855 | 4.97 | 4.7545 |  | 0.0443 | S | 65 | 7 | 85 | 100838 | CuNi | 1.3 | 0.000124 | N | 0.0158 | N | 25 | 2020-01-06 13:32 | 3
HSAP208706 | 945126-*-* | 2020-01-06 | 5.1307 | 21.7825 | 5.1328 | 5.1855 | 4.97 | 4.7545 |  | 0.0443 | S | 65 | 7 | 85 | 100838 | CuNi | 1.3 | 0.000124 | N | 0.0158 | N | 25 | 2020-01-06 13:32 | 3
HSAP208706 | 945126-*-* | 2020-01-06 | 5.145 | 21.7879 | 5.1471 | 5.1855 | 4.97 | 4.7545 |  | 0.0443 | S | 65 | 7 | 85 | 100838 | CuNi | 1.3 | 0.000124 | N | 0.0158 | N | 25 | 2020-01-06 13:32 | 3
HSAP208706 | 945126-*-* | 2020-01-06 | 5.1684 | 21.744 | 5.1704 | 5.1855 | 4.97 | 4.7545 |  | 0.0443 | S | 65 | 7 | 85 | 100838 | CuNi | 1.3 | 0.000124 | N | 0.0158 | N | 25 | 2020-01-06 13:32 | 3
HSAP208706 | 945126-*-* | 2020-01-06 | 5.1889 | 21.7467 | 5.191 | 5.1855 | 4.97 | 4.7545 |  | 0.0443 | S | 65 | 7 | 85 | 100838 | CuNi | 1.3 | 0.000124 | N | 0.0158 | N | 25 | 2020-01-06 13:32 | 3
HSAP208706 | 945126-*-* | 2020-01-06 | 5.0763 | 21.9122 | 5.0783 | 5.1855 | 4.97 | 4.7545 |  | 0.0443 | S | 65 | 7 | 85 | 100838 | CuNi | 1.3 | 0.000124 | N | 0.0158 | N | 25 | 2020-01-06 13:33 | 3
HSAP208706 | 945126-*-* | 2020-01-06 | 5.0914 | 21.9311 | 5.0934 | 5.1855 | 4.97 | 4.7545 |  | 0.0443 | S | 65 | 7 | 85 | 100838 | CuNi | 1.3 | 0.000124 | N | 0.0158 | N | 25 | 2020-01-06 13:33 | 3
HSAP208706 | 945126-*-* | 2020-01-06 | 5.0583 | 21.9635 | 5.0603 | 5.1855 | 4.97 | 4.7545 |  | 0.0443 | S | 65 | 7 | 85 | 100838 | CuNi | 1.3 | 0.000124 | N | 0.0158 | N | 25 | 2020-01-06 13:33 | 3
HSAP208706 | 945126-*-* | 2020-01-06 | 5.0885 | 21.996 | 5.0904 | 5.1855 | 4.97 | 4.7545 |  | 0.0443 | S | 65 | 7 | 85 | 100838 | CuNi | 1.3 | 0.000124 | N | 0.0158 | N | 25 | 2020-01-06 13:33 | 3
HSAP208706 | 945126-*-* | 2020-01-06 | 5.1039 | 22.0095 | 5.1058 | 5.1855 | 4.97 | 4.7545 |  | 0.0443 | S | 65 | 7 | 85 | 100838 | CuNi | 1.3 | 0.000124 | N | 0.0158 | N | 25 | 2020-01-06 13:33 | 3
HSAP208706 | 945126-*-* | 2020-01-06 | 5.1231 | 22.0203 | 5.125 | 5.1855 | 4.97 | 4.7545 |  | 0.0443 | S | 65 | 7 | 85 | 100838 | CuNi | 1.3 | 0.000124 | N | 0.0158 | N | 25 | 2020-01-06 13:33 | 3
HSAP208706 | 945126-*-* | 2020-01-06 | 5.0999 | 22.0284 | 5.1018 | 5.1855 | 4.97 | 4.7545 |  | 0.0443 | S | 65 | 7 | 85 | 100838 | CuNi | 1.3 | 0.000124 | N | 0.0158 | N | 25 | 2020-01-06 13:33 | 3
HSAP208706 | 945126-*-* | 2020-01-06 | 5.1063 | 22.0257 | 5.1082 | 5.1855 | 4.97 | 4.7545 |  | 0.0443 | S | 65 | 7 | 85 | 100838 | CuNi | 1.3 | 0.000124 | N | 0.0158 | N | 25 | 2020-01-06 13:33 | 3
HSAP208706 | 945126-*-* | 2020-01-06 | 5.0964 | 22.0338 | 5.0983 | 5.1855 | 4.97 | 4.7545 |  | 0.0443 | S | 65 | 7 | 85 | 100838 | CuNi | 1.3 | 0.000124 | N | 0.0158 | N | 25 | 2020-01-06 13:33 | 3
HSAP208706 | 945126-*-* | 2020-01-06 | 5.1112 | 22.0311 | 5.1131 | 5.1855 | 4.97 | 4.7545 |  | 0.0443 | S | 65 | 7 | 85 | 100838 | CuNi | 1.3 | 0.000124 | N | 0.0158 | N | 25 | 2020-01-06 13:33 | 3
HSAP208706 | 945126-*-* | 2020-01-06 | 5.098 | 22.0338 | 5.0999 | 5.1855 | 4.97 | 4.7545 |  | 0.0443 | S | 65 | 7 | 85 | 100838 | CuNi | 1.3 | 0.000124 | N | 0.0158 | N | 25 | 2020-01-06 13:33 | 3
HSAP208706 | 945126-*-* | 2020-01-06 | 5.1135 | 22.0365 | 5.1154 | 5.1855 | 4.97 | 4.7545 |  | 0.0443 | S | 65 | 7 | 85 | 100838 | CuNi | 1.3 | 0.000124 | N | 0.0158 | N | 25 | 2020-01-06 13:33 | 3
HSAP208706 | 945126-*-* | 2020-01-06 | 5.0884 | 22.0446 | 5.0903 | 5.1855 | 4.97 | 4.7545 |  | 0.0443 | S | 65 | 7 | 85 | 100838 | CuNi | 1.3 | 0.000124 | N | 0.0158 | N | 25 | 2020-01-06 13:33 | 3
HSAP208706 | 945126-*-* | 2020-01-06 | 5.1023 | 22.0446 | 5.1041 | 5.1855 | 4.97 | 4.7545 |  | 0.0443 | S | 65 | 7 | 85 | 100838 | CuNi | 1.3 | 0.000124 | N | 0.0158 | N | 25 | 2020-01-06 13:33 | 3
HSAP208706 | 945126-*-* | 2020-01-06 | 5.1207 | 22.05 | 5.1226 | 5.1855 | 4.97 | 4.7545 |  | 0.0443 | S | 65 | 7 | 85 | 100838 | CuNi | 1.3 | 0.000124 | N | 0.0158 | N | 25 | 2020-01-06 13:34 | 3
HSAP208706 | 945126-*-* | 2020-01-06 | 5.1145 | 22.0527 | 5.1164 | 5.1855 | 4.97 | 4.7545 |  | 0.0443 | S | 65 | 7 | 85 | 100838 | CuNi | 1.3 | 0.000124 | N | 0.0158 | N | 25 | 2020-01-06 13:34 | 3
HSAP208706 | 945126-*-* | 2020-01-06 | 5.1403 | 22.0635 | 5.1421 | 5.1855 | 4.97 | 4.7545 |  | 0.0443 | S | 65 | 7 | 85 | 100838 | CuNi | 1.3 | 0.000124 | N | 0.0158 | N | 25 | 2020-01-06 13:34 | 3
HSAP208706 | 945126-*-* | 2020-01-06 | 5.12 | 22.0851 | 5.1219 | 5.1855 | 4.97 | 4.7545 |  | 0.0443 | S | 65 | 7 | 85 | 100838 | CuNi | 1.3 | 0.000124 | N | 0.0158 | N | 25 | 2020-01-06 13:34 | 3
HSAP208706 | 945126-*-* | 2020-01-06 | 5.1535 | 22.1587 | 5.1553 | 5.1855 | 4.97 | 4.7545 |  | 0.0443 | S | 65 | 7 | 85 | 100838 | CuNi | 1.3 | 0.000124 | N | 0.0158 | N | 25 | 2020-01-06 13:34 | 3
HT25722 | 939274-*-* | 2020-12-01 | 10.7054 | 22.1619 | 10.7091 | 12.7449 | 10.64 | 8.5351 |  | 0.1983 | S | 50 | 7 | 65 | 103672 | CuNi | 2.3 | 0.000124 | Y | 0.108 | N | 25 | 2020-01-06 13:40 | 1
HT25722 | 939274-*-* | 2020-12-01 | 10.7563 | 21.8654 | 10.7605 | 12.7449 | 10.64 | 8.5351 |  | 0.1983 | S | 50 | 7 | 65 | 103672 | CuNi | 2.3 | 0.000124 | Y | 0.108 | N | 25 | 2020-01-06 13:41 | 1
HSFK217114HEATER | 944626-*-* | 2020-01-06 | 59.3523 | 21.4242 | 59.3787 | 61.0502 | 58.16 | 55.2598 |  | 0.0499 | S | 150 | 7 | 65 | 100838 | CuNi | 1.3 | 0.000124 | N | 0.0111 | N | 25 | 2020-01-06 13:41 | 3
HSFK217114HEATER | 944626-*-* | 2020-01-06 | 59.072 | 21.3891 | 59.0985 | 61.0502 | 58.16 | 55.2598 |  | 0.0499 | S | 150 | 7 | 65 | 100838 | CuNi | 1.3 | 0.000124 | N | 0.0111 | N | 25 | 2020-01-06 13:41 | 3
HSFK217114HEATER | 944626-*-* | 2020-01-06 | 59.1157 | 21.3404 | 59.1425 | 61.0502 | 58.16 | 55.2598 |  | 0.0499 | S | 150 | 7 | 65 | 100838 | CuNi | 1.3 | 0.000124 | N | 0.0111 | N | 25 | 2020-01-06 13:41 | 3
HSFK217114HEATER | 944626-*-* | 2020-01-06 | 59.6034 | 21.2809 | 59.6309 | 61.0502 | 58.16 | 55.2598 |  | 0.0499 | S | 150 | 7 | 65 | 100838 | CuNi | 1.3 | 0.000124 | N | 0.0111 | N | 25 | 2020-01-06 13:41 | 3
HSFK217114HEATER | 944626-*-* | 2020-01-06 | 58.8981 | 21.216 | 58.9257 | 61.0502 | 58.16 | 55.2598 |  | 0.0499 | S | 150 | 7 | 65 | 100838 | CuNi | 1.3 | 0.000124 | N | 0.0111 | N | 25 | 2020-01-06 13:41 | 3
HSFK217114HEATER | 944626-*-* | 2020-01-06 | 59.051 | 21.1701 | 59.079 | 61.0502 | 58.16 | 55.2598 |  | 0.0499 | S | 150 | 7 | 65 | 100838 | CuNi | 1.3 | 0.000124 | N | 0.0111 | N | 25 | 2020-01-06 13:41 | 3
HSFK217114HEATER | 944626-*-* | 2020-01-06 | 58.9425 | 21.143 | 58.9707 | 61.0502 | 58.16 | 55.2598 |  | 0.0499 | S | 150 | 7 | 65 | 100838 | CuNi | 1.3 | 0.000124 | N | 0.0111 | N | 25 | 2020-01-06 13:41 | 3
HSFK217114HEATER | 944626-*-* | 2020-01-06 | 58.5698 | 21.1187 | 58.598 | 61.0502 | 58.16 | 55.2598 |  | 0.0499 | S | 150 | 7 | 65 | 100838 | CuNi | 1.3 | 0.000124 | N | 0.0111 | N | 25 | 2020-01-06 13:41 | 3
HT25722 | 939274-*-* | 2020-12-01 | 10.761 | 21.6195 | 10.7655 | 12.7449 | 10.64 | 8.5351 |  | 0.1983 | S | 50 | 7 | 65 | 103672 | CuNi | 2.3 | 0.000124 | Y | 0.108 | N | 25 | 2020-01-06 13:41 | 1
HSFK217114HEATER | 944626-*-* | 2020-01-06 | 59.1739 | 21.0781 | 59.2027 | 61.0502 | 58.16 | 55.2598 |  | 0.0499 | S | 150 | 7 | 65 | 100838 | CuNi | 1.3 | 0.000124 | N | 0.0111 | N | 25 | 2020-01-06 13:41 | 3
HSFK217114HEATER | 944626-*-* | 2020-01-06 | 59.1006 | 21.0592 | 59.1295 | 61.0502 | 58.16 | 55.2598 |  | 0.0499 | S | 150 | 7 | 65 | 100838 | CuNi | 1.3 | 0.000124 | N | 0.0111 | N | 25 | 2020-01-06 13:41 | 3
HSFK217114HEATER | 944626-*-* | 2020-01-06 | 58.8604 | 21.0457 | 58.8893 | 61.0502 | 58.16 | 55.2598 |  | 0.0499 | S | 150 | 7 | 65 | 100838 | CuNi | 1.3 | 0.000124 | N | 0.0111 | N | 25 | 2020-01-06 13:41 | 3
HSFK217114HEATER | 944626-*-* | 2020-01-06 | 58.8551 | 21.0213 | 58.8841 | 61.0502 | 58.16 | 55.2598 |  | 0.0499 | S | 150 | 7 | 65 | 100838 | CuNi | 1.3 | 0.000124 | N | 0.0111 | N | 25 | 2020-01-06 13:41 | 3
HSFK217114HEATER | 944626-*-* | 2020-01-06 | 57.9667 | 21.0186 | 57.9953 | 61.0502 | 58.16 | 55.2598 |  | 0.0499 | S | 150 | 7 | 65 | 100838 | CuNi | 1.3 | 0.000124 | N | 0.0111 | N | 25 | 2020-01-06 13:41 | 3
HSFK217114HEATER | 944626-*-* | 2020-01-06 | 58.1355 | 21.0051 | 58.1643 | 61.0502 | 58.16 | 55.2598 |  | 0.0499 | S | 150 | 7 | 65 | 100838 | CuNi | 1.3 | 0.000124 | N | 0.0111 | N | 25 | 2020-01-06 13:41 | 3
HSFK217114HEATER | 944626-*-* | 2020-01-06 | 58.5619 | 21.0322 | 58.5907 | 61.0502 | 58.16 | 55.2598 |  | 0.0499 | S | 150 | 7 | 65 | 100838 | CuNi | 1.3 | 0.000124 | N | 0.0111 | N | 25 | 2020-01-06 13:41 | 3
HSFK217114HEATER | 944626-*-* | 2020-01-06 | 58.0142 | 21.0403 | 58.0427 | 61.0502 | 58.16 | 55.2598 |  | 0.0499 | S | 150 | 7 | 65 | 100838 | CuNi | 1.3 | 0.000124 | N | 0.0111 | N | 25 | 2020-01-06 13:41 | 3
HT25722 | 939274-*-* | 2020-12-01 | 10.7454 | 21.4411 | 10.7501 | 12.7449 | 10.64 | 8.5351 |  | 0.1983 | S | 50 | 7 | 65 | 103672 | CuNi | 2.3 | 0.000124 | Y | 0.108 | N | 25 | 2020-01-06 13:41 | 1
HSFK217114HEATER | 944626-*-* | 2020-01-06 | 57.8841 | 21.0457 | 57.9125 | 61.0502 | 58.16 | 55.2598 |  | 0.0499 | S | 150 | 7 | 65 | 100838 | CuNi | 1.3 | 0.000124 | N | 0.0111 | N | 25 | 2020-01-06 13:41 | 3
HSFK217114HEATER | 944626-*-* | 2020-01-06 | 58.5641 | 21.0978 | 58.5924 | 61.0502 | 58.16 | 55.2598 |  | 0.0499 | S | 150 | 7 | 65 | 100838 | CuNi | 1.3 | 0.000124 | N | 0.0111 | N | 25 | 2020-01-06 13:41 | 3
HSFK217114HEATER | 944626-*-* | 2020-01-06 | 58.3452 | 21.0295 | 58.374 | 61.0502 | 58.16 | 55.2598 |  | 0.0499 | S | 150 | 7 | 65 | 100838 | CuNi | 1.3 | 0.000124 | N | 0.0111 | N | 25 | 2020-01-06 13:41 | 3
HSFK217114HEATER | 944626-*-* | 2020-01-06 | 57.9791 | 21.0707 | 58.0074 | 61.0502 | 58.16 | 55.2598 |  | 0.0499 | S | 150 | 7 | 65 | 100838 | CuNi | 1.3 | 0.000124 | N | 0.0111 | N | 25 | 2020-01-06 13:41 | 3
HSFK217114HEATER | 944626-*-* | 2020-01-06 | 59.0567 | 21.041 | 59.0857 | 61.0502 | 58.16 | 55.2598 |  | 0.0499 | S | 150 | 7 | 65 | 100838 | CuNi | 1.3 | 0.000124 | N | 0.0111 | N | 25 | 2020-01-06 13:42 | 3
HSFK217114HEATER | 944626-*-* | 2020-01-06 | 58.205 | 21.0328 | 58.2337 | 61.0502 | 58.16 | 55.2598 |  | 0.0499 | S | 150 | 7 | 65 | 100838 | CuNi | 1.3 | 0.000124 | N | 0.0111 | N | 25 | 2020-01-06 13:42 | 3
HSFK217114HEATER | 944626-*-* | 2020-01-06 | 58.4583 | 20.9781 | 58.4874 | 61.0502 | 58.16 | 55.2598 |  | 0.0499 | S | 150 | 7 | 65 | 100838 | CuNi | 1.3 | 0.000124 | N | 0.0111 | N | 25 | 2020-01-06 13:42 | 3
HSFK217114HEATER | 944626-*-* | 2020-01-06 | 59.4504 | 20.9706 | 59.4801 | 61.0502 | 58.16 | 55.2598 |  | 0.0499 | S | 150 | 7 | 65 | 100838 | CuNi | 1.3 | 0.000124 | N | 0.0111 | N | 25 | 2020-01-06 13:42 | 3
HSFK217114HEATER | 944626-*-* | 2020-01-06 | 58.3861 | 20.9436 | 58.4155 | 61.0502 | 58.16 | 55.2598 |  | 0.0499 | S | 150 | 7 | 65 | 100838 | CuNi | 1.3 | 0.000124 | N | 0.0111 | N | 25 | 2020-01-06 13:42 | 3
HSFK217114HEATER | 944626-*-* | 2020-01-06 | 59.057 | 20.878 | 59.0872 | 61.0502 | 58.16 | 55.2598 |  | 0.0499 | S | 150 | 7 | 65 | 100838 | CuNi | 1.3 | 0.000124 | N | 0.0111 | N | 25 | 2020-01-06 13:42 | 3
HSFK217114HEATER | 944626-*-* | 2020-01-06 | 59.0586 | 20.9166 | 59.0885 | 61.0502 | 58.16 | 55.2598 |  | 0.0499 | S | 150 | 7 | 65 | 100838 | CuNi | 1.3 | 0.000124 | N | 0.0111 | N | 25 | 2020-01-06 13:42 | 3
HSFK217114HEATER | 944626-*-* | 2020-01-06 | 59.3991 | 20.9111 | 59.4293 | 61.0502 | 58.16 | 55.2598 |  | 0.0499 | S | 150 | 7 | 65 | 100838 | CuNi | 1.3 | 0.000124 | N | 0.0111 | N | 25 | 2020-01-06 13:42 | 3
HSFK217114HEATER | 944626-*-* | 2020-01-06 | 59.5091 | 20.8374 | 59.5398 | 61.0502 | 58.16 | 55.2598 |  | 0.0499 | S | 150 | 7 | 65 | 100838 | CuNi | 1.3 | 0.000124 | N | 0.0111 | N | 25 | 2020-01-06 13:42 | 3
HSFK217114HEATER | 944626-*-* | 2020-01-06 | 59.1456 | 20.8922 | 59.1757 | 61.0502 | 58.16 | 55.2598 |  | 0.0499 | S | 150 | 7 | 65 | 100838 | CuNi | 1.3 | 0.000124 | N | 0.0111 | N | 25 | 2020-01-06 13:42 | 3
HSFK217114HEATER | 944626-*-* | 2020-01-06 | 59.2654 | 20.8543 | 59.2959 | 61.0502 | 58.16 | 55.2598 |  | 0.0499 | S | 150 | 7 | 65 | 100838 | CuNi | 1.3 | 0.000124 | N | 0.0111 | N | 25 | 2020-01-06 13:42 | 3
HSFK217114HEATER | 944626-*-* | 2020-01-06 | 59.2013 | 20.713 | 59.2328 | 61.0502 | 58.16 | 55.2598 |  | 0.0499 | S | 150 | 7 | 65 | 100838 | CuNi | 1.3 | 0.000124 | N | 0.0111 | N | 25 | 2020-01-06 13:42 | 3
HSFK217114HEATER | 944626-*-* | 2020-01-06 | 59.0022 | 20.7678 | 59.0332 | 61.0502 | 58.16 | 55.2598 |  | 0.0499 | S | 150 | 7 | 65 | 100838 | CuNi | 1.3 | 0.000124 | N | 0.0111 | N | 25 | 2020-01-06 13:43 | 3
HSFK217114HEATER | 944626-*-* | 2020-01-06 | 58.6672 | 20.7705 | 58.698 | 61.0502 | 58.16 | 55.2598 |  | 0.0499 | S | 150 | 7 | 65 | 100838 | CuNi | 1.3 | 0.000124 | N | 0.0111 | N | 25 | 2020-01-06 13:43 | 3
HSFK217114HEATER | 944626-*-* | 2020-01-06 | 59.0773 | 20.7184 | 59.1087 | 61.0502 | 58.16 | 55.2598 |  | 0.0499 | S | 150 | 7 | 65 | 100838 | CuNi | 1.3 | 0.000124 | N | 0.0111 | N | 25 | 2020-01-06 13:43 | 3
HSFK217114HEATER | 944626-*-* | 2020-01-06 | 58.8423 | 20.7211 | 58.8735 | 61.0502 | 58.16 | 55.2598 |  | 0.0499 | S | 150 | 7 | 65 | 100838 | CuNi | 1.3 | 0.000124 | N | 0.0111 | N | 25 | 2020-01-06 13:43 | 3
HSFK217114HEATER | 944626-*-* | 2020-01-06 | 53.5555 | 20.7265 | 53.5839 | 61.0502 | 58.16 | 55.2598 |  | 0.0499 | S | 150 | 7 | 65 | 100838 | CuNi | 1.3 | 0.000124 | N | 0.0111 | N | 25 | 2020-01-06 13:43 | 3
HT25722 | 939274-*-* | 2020-12-01 | 10.7533 | 21.0356 | 10.7586 | 12.7449 | 10.64 | 8.5351 |  | 0.1983 | S | 50 | 7 | 65 | 103672 | CuNi | 2.3 | 0.000124 | Y | 0.108 | N | 25 | 2020-01-06 13:43 | 1
HSFK217114HEATER | 944626-*-* | 2020-01-06 | 59.6994 | 20.7049 | 59.7312 | 61.0502 | 58.16 | 55.2598 |  | 0.0499 | S | 150 | 7 | 65 | 100838 | CuNi | 1.3 | 0.000124 | N | 0.0111 | N | 25 | 2020-01-06 13:43 | 3
HSFK217114HEATER | 944626-*-* | 2020-01-06 | 59.4383 | 20.7076 | 59.47 | 61.0502 | 58.16 | 55.2598 |  | 0.0499 | S | 150 | 7 | 65 | 100838 | CuNi | 1.3 | 0.000124 | N | 0.0111 | N | 25 | 2020-01-06 13:43 | 3
HSFK217114HEATER | 944626-*-* | 2020-01-06 | 59.8377 | 20.6887 | 59.8697 | 61.0502 | 58.16 | 55.2598 |  | 0.0499 | S | 150 | 7 | 65 | 100838 | CuNi | 1.3 | 0.000124 | N | 0.0111 | N | 25 | 2020-01-06 13:43 | 3
HSFK217114HEATER | 944626-*-* | 2020-01-06 | 59.8937 | 20.6697 | 59.9258 | 61.0502 | 58.16 | 55.2598 |  | 0.0499 | S | 150 | 7 | 65 | 100838 | CuNi | 1.3 | 0.000124 | N | 0.0111 | N | 25 | 2020-01-06 13:43 | 3
HSFK217114HEATER | 944626-*-* | 2020-01-06 | 59.4682 | 20.6427 | 59.5004 | 61.0502 | 58.16 | 55.2598 |  | 0.0499 | S | 150 | 7 | 65 | 100838 | CuNi | 1.3 | 0.000124 | N | 0.0111 | N | 25 | 2020-01-06 13:43 | 3
HSFK217114HEATER | 944626-*-* | 2020-01-06 | 59.0669 | 20.6318 | 59.0989 | 61.0502 | 58.16 | 55.2598 |  | 0.0499 | S | 150 | 7 | 65 | 100838 | CuNi | 1.3 | 0.000124 | N | 0.0111 | N | 25 | 2020-01-06 13:43 | 3
HSFK217114HEATER | 944626-*-* | 2020-01-06 | 59.4226 | 20.6346 | 59.4548 | 61.0502 | 58.16 | 55.2598 |  | 0.0499 | S | 150 | 7 | 65 | 100838 | CuNi | 1.3 | 0.000124 | N | 0.0111 | N | 25 | 2020-01-06 13:43 | 3
HSFK217114HEATER | 944626-*-* | 2020-01-06 | 59.1985 | 20.5804 | 59.231 | 61.0502 | 58.16 | 55.2598 |  | 0.0499 | S | 150 | 7 | 65 | 100838 | CuNi | 1.3 | 0.000124 | N | 0.0111 | N | 25 | 2020-01-06 13:43 | 3
HSFK217114Sensor | 944626-*-* | 2020-12-06 | 102.3541 | 20.4066 | 104.8538 | 107.3098 | 102.22 | 97.1302 |  | 0.05 | S | 150 | 7 | 65 | 100838 | NiFe | 0.5 | 0.00519 | N | 0.0069 | N | 25 | 2020-01-06 13:44 | 3
HSFK217114Sensor | 944626-*-* | 2020-12-06 | 100.6929 | 20.3362 | 103.1906 | 107.3098 | 102.22 | 97.1302 |  | 0.05 | S | 150 | 7 | 65 | 100838 | NiFe | 0.5 | 0.00519 | N | 0.0069 | N | 25 | 2020-01-06 13:44 | 3
HSFK217114Sensor | 944626-*-* | 2020-12-06 | 102.1098 | 20.3065 | 104.6592 | 107.3098 | 102.22 | 97.1302 |  | 0.05 | S | 150 | 7 | 65 | 100838 | NiFe | 0.5 | 0.00519 | N | 0.0069 | N | 25 | 2020-01-06 13:44 | 3
HSFK217114Sensor | 944626-*-* | 2020-12-06 | 101.5658 | 20.3525 | 104.0761 | 107.3098 | 102.22 | 97.1302 |  | 0.05 | S | 150 | 7 | 65 | 100838 | NiFe | 0.5 | 0.00519 | N | 0.0069 | N | 25 | 2020-01-06 13:44 | 3
HSFK217114Sensor | 944626-*-* | 2020-12-06 | 100.9689 | 20.3714 | 103.4541 | 107.3098 | 102.22 | 97.1302 |  | 0.05 | S | 150 | 7 | 65 | 100838 | NiFe | 0.5 | 0.00519 | N | 0.0069 | N | 25 | 2020-01-06 13:44 | 3
HSFK217114Sensor | 944626-*-* | 2020-12-06 | 100.8388 | 20.3417 | 103.3372 | 107.3098 | 102.22 | 97.1302 |  | 0.05 | S | 150 | 7 | 65 | 100838 | NiFe | 0.5 | 0.00519 | N | 0.0069 | N | 25 | 2020-01-06 13:44 | 3
HSFK217114Sensor | 944626-*-* | 2020-12-06 | 101.688 | 20.3498 | 104.2029 | 107.3098 | 102.22 | 97.1302 |  | 0.05 | S | 150 | 7 | 65 | 100838 | NiFe | 0.5 | 0.00519 | N | 0.0069 | N | 25 | 2020-01-06 13:45 | 3
HSFK217114Sensor | 944626-*-* | 2020-12-06 | 101.9755 | 20.3308 | 104.508 | 107.3098 | 102.22 | 97.1302 |  | 0.05 | S | 150 | 7 | 65 | 100838 | NiFe | 0.5 | 0.00519 | N | 0.0069 | N | 25 | 2020-01-06 13:45 | 3
HSFK217114Sensor | 944626-*-* | 2020-12-06 | 99.4632 | 20.293 | 101.9539 | 107.3098 | 102.22 | 97.1302 |  | 0.05 | S | 150 | 7 | 65 | 100838 | NiFe | 0.5 | 0.00519 | N | 0.0069 | N | 25 | 2020-01-06 13:45 | 3
HT25722 | 939274-*-* | 2020-12-01 | 10.7977 | 20.9321 | 10.8032 | 12.7449 | 10.64 | 8.5351 |  | 0.1983 | S | 50 | 7 | 65 | 103672 | CuNi | 2.3 | 0.000124 | Y | 0.108 | N | 25 | 2020-01-06 13:45 | 1
HSFK217114Sensor | 944626-*-* | 2020-12-06 | 101.2004 | 20.3471 | 103.7048 | 107.3098 | 102.22 | 97.1302 |  | 0.05 | S | 150 | 7 | 65 | 100838 | NiFe | 0.5 | 0.00519 | N | 0.0069 | N | 25 | 2020-01-06 13:45 | 3
HSFK217114Sensor | 944626-*-* | 2020-12-06 | 99.7219 | 20.3335 | 102.197 | 107.3098 | 102.22 | 97.1302 |  | 0.05 | S | 150 | 7 | 65 | 100838 | NiFe | 0.5 | 0.00519 | N | 0.0069 | N | 25 | 2020-01-06 13:45 | 3
HSFK217114Sensor | 944626-*-* | 2020-12-06 | 101.017 | 20.2219 | 103.5858 | 107.3098 | 102.22 | 97.1302 |  | 0.05 | S | 150 | 7 | 65 | 100838 | NiFe | 0.5 | 0.00519 | N | 0.0069 | N | 25 | 2020-01-06 13:45 | 3
HSFK217114Sensor | 944626-*-* | 2020-12-06 | 101.1152 | 20.1732 | 103.7133 | 107.3098 | 102.22 | 97.1302 |  | 0.05 | S | 150 | 7 | 65 | 100838 | NiFe | 0.5 | 0.00519 | N | 0.0069 | N | 25 | 2020-01-06 13:45 | 3
HSFK217114Sensor | 944626-*-* | 2020-12-06 | 99.5925 | 20.1624 | 102.1574 | 107.3098 | 102.22 | 97.1302 |  | 0.05 | S | 150 | 7 | 65 | 100838 | NiFe | 0.5 | 0.00519 | N | 0.0069 | N | 25 | 2020-01-06 13:45 | 3
HSFK217114Sensor | 944626-*-* | 2020-12-06 | 98.3501 | 20.157 | 100.8859 | 107.3098 | 102.22 | 97.1302 |  | 0.05 | S | 150 | 7 | 65 | 100838 | NiFe | 0.5 | 0.00519 | N | 0.0069 | N | 25 | 2020-01-06 13:45 | 3
HSFK217114Sensor | 944626-*-* | 2020-12-06 | 99.3884 | 20.138 | 101.9613 | 107.3098 | 102.22 | 97.1302 |  | 0.05 | S | 150 | 7 | 65 | 100838 | NiFe | 0.5 | 0.00519 | N | 0.0069 | N | 25 | 2020-01-06 13:45 | 3
HSFK217114Sensor | 944626-*-* | 2020-12-06 | 101.0892 | 20.0595 | 103.7494 | 107.3098 | 102.22 | 97.1302 |  | 0.05 | S | 150 | 7 | 65 | 100838 | NiFe | 0.5 | 0.00519 | N | 0.0069 | N | 25 | 2020-01-06 13:45 | 3
HSFK217114Sensor | 944626-*-* | 2020-12-06 | 103.3946 | 20.0487 | 106.1217 | 107.3098 | 102.22 | 97.1302 |  | 0.05 | S | 150 | 7 | 65 | 100838 | NiFe | 0.5 | 0.00519 | N | 0.0069 | N | 25 | 2020-01-06 13:45 | 3
HSFK217114Sensor | 944626-*-* | 2020-12-06 | 99.3757 | 20.1353 | 101.9497 | 107.3098 | 102.22 | 97.1302 |  | 0.05 | S | 150 | 7 | 65 | 100838 | NiFe | 0.5 | 0.00519 | N | 0.0069 | N | 25 | 2020-01-06 13:46 | 3
HSFK217114Sensor | 944626-*-* | 2020-12-06 | 103.1212 | 20.0893 | 105.8181 | 107.3098 | 102.22 | 97.1302 |  | 0.05 | S | 150 | 7 | 65 | 100838 | NiFe | 0.5 | 0.00519 | N | 0.0069 | N | 25 | 2020-01-06 13:46 | 3
HSFK217114Sensor | 944626-*-* | 2020-12-06 | 102.0904 | 20.0622 | 104.7755 | 107.3098 | 102.22 | 97.1302 |  | 0.05 | S | 150 | 7 | 65 | 100838 | NiFe | 0.5 | 0.00519 | N | 0.0069 | N | 25 | 2020-01-06 13:46 | 3
HSFK217114Sensor | 944626-*-* | 2020-12-06 | 100.8475 | 20.0541 | 103.5044 | 107.3098 | 102.22 | 97.1302 |  | 0.05 | S | 150 | 7 | 65 | 100838 | NiFe | 0.5 | 0.00519 | N | 0.0069 | N | 25 | 2020-01-06 13:46 | 3
HSFK217114Sensor | 944626-*-* | 2020-12-06 | 102.2631 | 20.0155 | 104.9788 | 107.3098 | 102.22 | 97.1302 |  | 0.05 | S | 150 | 7 | 65 | 100838 | NiFe | 0.5 | 0.00519 | N | 0.0069 | N | 25 | 2020-01-06 13:46 | 3
HSFK217114Sensor | 944626-*-* | 2020-12-06 | 101.8354 | 20.0074 | 104.5443 | 107.3098 | 102.22 | 97.1302 |  | 0.05 | S | 150 | 7 | 65 | 100838 | NiFe | 0.5 | 0.00519 | N | 0.0069 | N | 25 | 2020-01-06 13:46 | 3
HSFK217114Sensor | 944626-*-* | 2020-12-06 | 101.5861 | 20.0128 | 104.2854 | 107.3098 | 102.22 | 97.1302 |  | 0.05 | S | 150 | 7 | 65 | 100838 | NiFe | 0.5 | 0.00519 | N | 0.0069 | N | 25 | 2020-01-06 13:46 | 3
HSFK217114Sensor | 944626-*-* | 2020-12-06 | 100.745 | 20.0074 | 103.4249 | 107.3098 | 102.22 | 97.1302 |  | 0.05 | S | 150 | 7 | 65 | 100838 | NiFe | 0.5 | 0.00519 | N | 0.0069 | N | 25 | 2020-01-06 13:46 | 3
HSFK217114Sensor | 944626-*-* | 2020-12-06 | 98.863 | 19.9966 | 101.4987 | 107.3098 | 102.22 | 97.1302 |  | 0.05 | S | 150 | 7 | 65 | 100838 | NiFe | 0.5 | 0.00519 | N | 0.0069 | N | 25 | 2020-01-06 13:46 | 3
HSFK217114Sensor | 944626-*-* | 2020-12-06 | 102.3895 | 19.8227 | 105.2167 | 107.3098 | 102.22 | 97.1302 |  | 0.05 | S | 150 | 7 | 65 | 100838 | NiFe | 0.5 | 0.00519 | N | 0.0069 | N | 25 | 2020-01-06 13:46 | 3
HSFK217114Sensor | 944626-*-* | 2020-12-06 | 103.103 | 19.8091 | 105.9576 | 107.3098 | 102.22 | 97.1302 |  | 0.05 | S | 150 | 7 | 65 | 100838 | NiFe | 0.5 | 0.00519 | N | 0.0069 | N | 25 | 2020-01-06 13:46 | 3
HSFK217114Sensor | 944626-*-* | 2020-12-06 | 101.5052 | 19.7983 | 104.3216 | 107.3098 | 102.22 | 97.1302 |  | 0.05 | S | 150 | 7 | 65 | 100838 | NiFe | 0.5 | 0.00519 | N | 0.0069 | N | 25 | 2020-01-06 13:46 | 3
HSFK217114Sensor | 944626-*-* | 2020-12-06 | 102.2458 | 19.7929 | 105.0858 | 107.3098 | 102.22 | 97.1302 |  | 0.05 | S | 150 | 7 | 65 | 100838 | NiFe | 0.5 | 0.00519 | N | 0.0069 | N | 25 | 2020-01-06 13:47 | 3
HSFK217114Sensor | 944626-*-* | 2020-12-06 | 101.0186 | 19.8145 | 103.8124 | 107.3098 | 102.22 | 97.1302 |  | 0.05 | S | 150 | 7 | 65 | 100838 | NiFe | 0.5 | 0.00519 | N | 0.0069 | N | 25 | 2020-01-06 13:47 | 3
HSFK217114Sensor | 944626-*-* | 2020-12-06 | 101.4641 | 19.8145 | 104.2703 | 107.3098 | 102.22 | 97.1302 |  | 0.05 | S | 150 | 7 | 65 | 100838 | NiFe | 0.5 | 0.00519 | N | 0.0069 | N | 25 | 2020-01-06 13:47 | 3
HSFK217114Sensor | 944626-*-* | 2020-12-06 | 101.3214 | 19.8308 | 104.1146 | 107.3098 | 102.22 | 97.1302 |  | 0.05 | S | 150 | 7 | 65 | 100838 | NiFe | 0.5 | 0.00519 | N | 0.0069 | N | 25 | 2020-01-06 13:47 | 3
HSFK217114Sensor | 944626-*-* | 2020-12-06 | 101.518 | 19.8362 | 104.3137 | 107.3098 | 102.22 | 97.1302 |  | 0.05 | S | 150 | 7 | 65 | 100838 | NiFe | 0.5 | 0.00519 | N | 0.0069 | N | 25 | 2020-01-06 13:47 | 3
HSFK217114Sensor | 944626-*-* | 2020-12-06 | 99.2891 | 19.7922 | 102.0473 | 107.3098 | 102.22 | 97.1302 |  | 0.05 | S | 150 | 7 | 65 | 100838 | NiFe | 0.5 | 0.00519 | N | 0.0069 | N | 25 | 2020-01-06 13:47 | 3
HSFK217114Sensor | 944626-*-* | 2020-12-06 | 100.7157 | 19.8193 | 103.4986 | 107.3098 | 102.22 | 97.1302 |  | 0.05 | S | 150 | 7 | 65 | 100838 | NiFe | 0.5 | 0.00519 | N | 0.0069 | N | 25 | 2020-01-06 13:47 | 3
HSFK217114Sensor | 944626-*-* | 2020-12-06 | 98.4855 | 19.8166 | 101.2082 | 107.3098 | 102.22 | 97.1302 |  | 0.05 | S | 150 | 7 | 65 | 100838 | NiFe | 0.5 | 0.00519 | N | 0.0069 | N | 25 | 2020-01-06 13:47 | 3
HSFK217114Sensor | 944626-*-* | 2020-12-06 | 99.8377 | 19.8139 | 102.5992 | 107.3098 | 102.22 | 97.1302 |  | 0.05 | S | 150 | 7 | 65 | 100838 | NiFe | 0.5 | 0.00519 | N | 0.0069 | N | 25 | 2020-01-06 13:47 | 3
HSFK217114Sensor | 944626-*-* | 2020-12-06 | 100.7725 | 19.8003 | 103.5674 | 107.3098 | 102.22 | 97.1302 |  | 0.05 | S | 150 | 7 | 65 | 100838 | NiFe | 0.5 | 0.00519 | N | 0.0069 | N | 25 | 2020-01-06 13:47 | 3
HSFK217114Sensor | 944626-*-* | 2020-12-06 | 104.7448 | 19.8058 | 107.6467 | 107.3098 | 102.22 | 97.1302 |  | 0.05 | S | 150 | 7 | 65 | 100838 | NiFe | 0.5 | 0.00519 | N | 0.0069 | N | 25 | 2020-01-06 13:47 | 3
HSFK217114Sensor | 944626-*-* | 2020-12-06 | 98.3885 | 19.8193 | 101.107 | 107.3098 | 102.22 | 97.1302 |  | 0.05 | S | 150 | 7 | 65 | 100838 | NiFe | 0.5 | 0.00519 | N | 0.0069 | N | 25 | 2020-01-06 13:47 | 3
HSFK217114Sensor | 944626-*-* | 2020-12-06 | 103.5543 | 19.8193 | 106.4156 | 107.3098 | 102.22 | 97.1302 |  | 0.05 | S | 150 | 7 | 65 | 100838 | NiFe | 0.5 | 0.00519 | N | 0.0069 | N | 25 | 2020-01-06 13:47 | 3
HSFK217114Sensor | 944626-*-* | 2020-12-06 | 97.8218 | 19.7482 | 100.5628 | 107.3098 | 102.22 | 97.1302 |  | 0.05 | S | 150 | 7 | 65 | 100838 | NiFe | 0.5 | 0.00519 | N | 0.0069 | N | 25 | 2020-01-06 13:47 | 3
HSFK217114Sensor | 944626-*-* | 2020-12-06 | 102.2636 | 19.8139 | 105.0922 | 107.3098 | 102.22 | 97.1302 |  | 0.05 | S | 150 | 7 | 65 | 100838 | NiFe | 0.5 | 0.00519 | N | 0.0069 | N | 25 | 2020-01-06 13:47 | 3
HSR213226 | 944614-*-* | 2020-01-06 | 36.5194 | 20.9888 | 36.5376 | 37.8224 | 36.05 | 34.2676 |  | 0.0495 | S | 50 | Jet | 9999 | 103903 | CuNi | 1.3 | 0.000124 | N | 0.0403 | N | 25 | 2020-01-06 14:02 | 4
HSR213226 | 944614-*-* | 2020-01-06 | 36.0305 | 21.0051 | 36.0483 | 37.8224 | 36.05 | 34.2676 |  | 0.0495 | S | 50 | Jet | 9999 | 103903 | CuNi | 1.3 | 0.000124 | N | 0.0403 | N | 25 | 2020-01-06 14:02 | 4
HSR213226 | 944614-*-* | 2020-01-06 | 36.6393 | 20.832 | 36.6582 | 37.8224 | 36.05 | 34.2676 |  | 0.0495 | S | 50 | Jet | 9999 | 103903 | CuNi | 1.3 | 0.000124 | N | 0.0403 | N | 25 | 2020-01-06 14:04 | 4
HSR213226 | 944614-*-* | 2020-01-06 | 36.4322 | 20.7914 | 36.4512 | 37.8224 | 36.05 | 34.2676 |  | 0.0495 | S | 50 | Jet | 9999 | 103903 | CuNi | 1.3 | 0.000124 | N | 0.0403 | N | 25 | 2020-01-06 14:04 | 4
HK225597 EACH | 944779 | 2020-01-06 | 3.5991 | 20.6284 | 3.6011 | 3.6957 | 3.43 | 3.1543 |  | 0.0802 | S | 30 | 7 | 65 | 4393 | CuNi | 2.3 | 0.000124 | Y | VARIES | Y | 25 | 2020-01-06 14:05 | 4
HK225597 EACH | 944779 | 2020-01-06 | 3.5154 | 20.5906 | 3.5174 | 3.6957 | 3.43 | 3.1543 |  | 0.0802 | S | 30 | 7 | 65 | 4393 | CuNi | 2.3 | 0.000124 | Y | VARIES | Y | 25 | 2020-01-06 14:05 | 4
HK225597 EACH | 944779 | 2020-01-06 | 3.6115 | 20.5175 | 3.6135 | 3.6957 | 3.43 | 3.1543 |  | 0.0802 | S | 30 | 7 | 65 | 4393 | CuNi | 2.3 | 0.000124 | Y | VARIES | Y | 25 | 2020-01-06 14:05 | 4
HK225597 EACH | 944779 | 2020-01-06 | 3.634 | 20.4769 | 3.6361 | 3.6957 | 3.43 | 3.1543 |  | 0.0802 | S | 30 | 7 | 65 | 4393 | CuNi | 2.3 | 0.000124 | Y | VARIES | Y | 25 | 2020-01-06 14:05 | 4
HK225597 EACH | 944779 | 2020-01-06 | 3.5196 | 20.4363 | 3.5216 | 3.6957 | 3.43 | 3.1543 |  | 0.0802 | S | 30 | 7 | 65 | 4393 | CuNi | 2.3 | 0.000124 | Y | VARIES | Y | 25 | 2020-01-06 14:05 | 4
HK225597 EACH | 944779 | 2020-01-06 | 3.5991 | 20.4472 | 3.6012 | 3.6957 | 3.43 | 3.1543 |  | 0.0802 | S | 30 | 7 | 65 | 4393 | CuNi | 2.3 | 0.000124 | Y | VARIES | Y | 25 | 2020-01-06 14:05 | 4
HK225597 EACH | 944779 | 2020-01-06 | 3.5934 | 20.4553 | 3.5954 | 3.6957 | 3.43 | 3.1543 |  | 0.0802 | S | 30 | 7 | 65 | 4393 | CuNi | 2.3 | 0.000124 | Y | VARIES | Y | 25 | 2020-01-06 14:05 | 4
HK225597 EACH | 944779 | 2020-01-06 | 3.6108 | 20.3626 | 3.6129 | 3.6957 | 3.43 | 3.1543 |  | 0.0802 | S | 30 | 7 | 65 | 4393 | CuNi | 2.3 | 0.000124 | Y | VARIES | Y | 25 | 2020-01-06 14:05 | 4
HK225597 EACH | 944779 | 2020-01-06 | 3.5969 | 20.4005 | 3.5989 | 3.6957 | 3.43 | 3.1543 |  | 0.0802 | S | 30 | 7 | 65 | 4393 | CuNi | 2.3 | 0.000124 | Y | VARIES | Y | 25 | 2020-01-06 14:05 | 4
HK225597 EACH | 944779 | 2020-01-06 | 3.5141 | 20.4303 | 3.516 | 3.6957 | 3.43 | 3.1543 |  | 0.0802 | S | 30 | 7 | 65 | 4393 | CuNi | 2.3 | 0.000124 | Y | VARIES | Y | 25 | 2020-01-06 14:05 | 4
HK225597 EACH | 944779 | 2020-01-06 | 3.6027 | 20.4546 | 3.6047 | 3.6957 | 3.43 | 3.1543 |  | 0.0802 | S | 30 | 7 | 65 | 4393 | CuNi | 2.3 | 0.000124 | Y | VARIES | Y | 25 | 2020-01-06 14:05 | 4
HK225597 EACH | 944779 | 2020-01-06 | 3.6355 | 20.5087 | 3.6375 | 3.6957 | 3.43 | 3.1543 |  | 0.0802 | S | 30 | 7 | 65 | 4393 | CuNi | 2.3 | 0.000124 | Y | VARIES | Y | 25 | 2020-01-06 14:06 | 4
HK225597 EACH | 944779 | 2020-01-06 | 3.5641 | 20.5872 | 3.5661 | 3.6957 | 3.43 | 3.1543 |  | 0.0802 | S | 30 | 7 | 65 | 4393 | CuNi | 2.3 | 0.000124 | Y | VARIES | Y | 25 | 2020-01-06 14:06 | 4
HK225597 EACH | 944779 | 2020-01-06 | 3.4959 | 20.6413 | 3.4977 | 3.6957 | 3.43 | 3.1543 |  | 0.0802 | S | 30 | 7 | 65 | 4393 | CuNi | 2.3 | 0.000124 | Y | VARIES | Y | 25 | 2020-01-06 14:06 | 4
HK225597 EACH | 944779 | 2020-01-06 | 3.5901 | 20.6656 | 3.5921 | 3.6957 | 3.43 | 3.1543 |  | 0.0802 | S | 30 | 7 | 65 | 4393 | CuNi | 2.3 | 0.000124 | Y | VARIES | Y | 25 | 2020-01-06 14:06 | 4
HK225597 EACH | 944779 | 2020-01-06 | 3.6646 | 20.6629 | 3.6666 | 3.6957 | 3.43 | 3.1543 |  | 0.0802 | S | 30 | 7 | 65 | 4393 | CuNi | 2.3 | 0.000124 | Y | VARIES | Y | 25 | 2020-01-06 14:06 | 4
HK225597 EACH | 944779 | 2020-01-06 | 3.5091 | 20.6142 | 3.511 | 3.6957 | 3.43 | 3.1543 |  | 0.0802 | S | 30 | 7 | 65 | 4393 | CuNi | 2.3 | 0.000124 | Y | VARIES | Y | 25 | 2020-01-06 14:06 | 4
HK225597 EACH | 944779 | 2020-01-06 | 3.612 | 20.5412 | 3.614 | 3.6957 | 3.43 | 3.1543 |  | 0.0802 | S | 30 | 7 | 65 | 4393 | CuNi | 2.3 | 0.000124 | Y | VARIES | Y | 25 | 2020-01-06 14:06 | 4
HK225597 EACH | 944779 | 2020-01-06 | 28.1119 | 20.7894 | 28.1266 | 3.6957 | 3.43 | 3.1543 |  | 0.0802 | S | 30 | 7 | 65 | 4393 | CuNi | 2.3 | 0.000124 | Y | VARIES | Y | 25 | 2020-01-06 14:06 | 4
HK225597 EACH | 944779 | 2020-01-06 | 28.2657 | 20.8489 | 28.2803 | 3.6957 | 3.43 | 3.1543 |  | 0.0802 | S | 30 | 7 | 65 | 4393 | CuNi | 2.3 | 0.000124 | Y | VARIES | Y | 25 | 2020-01-06 14:06 | 4
HK225597 EACH | 944779 | 2020-01-06 | 27.9913 | 20.83 | 28.0058 | 3.6957 | 3.43 | 3.1543 |  | 0.0802 | S | 30 | 7 | 65 | 4393 | CuNi | 2.3 | 0.000124 | Y | VARIES | Y | 25 | 2020-01-06 14:06 | 4
HK225597 EACH | 944779 | 2020-01-06 | 28.1502 | 20.8354 | 28.1648 | 3.6957 | 3.43 | 3.1543 |  | 0.0802 | S | 30 | 7 | 65 | 4393 | CuNi | 2.3 | 0.000124 | Y | VARIES | Y | 25 | 2020-01-06 14:06 | 4
HK225597 EACH | 944779 | 2020-01-06 | 28.1147 | 20.7597 | 28.1295 | 3.6957 | 3.43 | 3.1543 |  | 0.0802 | S | 30 | 7 | 65 | 4393 | CuNi | 2.3 | 0.000124 | Y | VARIES | Y | 25 | 2020-01-06 14:06 | 4
HK225597 EACH | 944779 | 2020-01-06 | 28.1483 | 20.665 | 28.1634 | 3.6957 | 3.43 | 3.1543 |  | 0.0802 | S | 30 | 7 | 65 | 4393 | CuNi | 2.3 | 0.000124 | Y | VARIES | Y | 25 | 2020-01-06 14:07 | 4
HK234238-003 | 946627 | 2020-01-02 | 319.7944 | 20.679 | 319.7944 | 329.1186 | 313.55 | 297.9814 |  | 0.05 | N | 110 | 7 | 125 | 103815 |  |  | 0 |  |  | Y | 0 | 2020-01-06 16:07 | 1
HK234238-003 | 946627 | 2020-01-02 | 316.8488 | 20.6708 | 316.8488 | 329.1186 | 313.55 | 297.9814 |  | 0.05 | N | 110 | 7 | 125 | 103815 |  |  | 0 |  |  | Y | 0 | 2020-01-06 16:08 | 1
HK234238-003 | 946627 | 2020-01-02 | 325.0433 | 20.6681 | 325.0433 | 329.1186 | 313.55 | 297.9814 |  | 0.05 | N | 110 | 7 | 125 | 103815 |  |  | 0 |  |  | Y | 0 | 2020-01-06 16:08 | 1
HK234238-003 | 946627 | 2020-01-02 | 317.907 | 20.6735 | 317.907 | 329.1186 | 313.55 | 297.9814 |  | 0.05 | N | 110 | 7 | 125 | 103815 |  |  | 0 |  |  | Y | 0 | 2020-01-06 16:08 | 1
HK234238-003 | 946627 | 2020-01-02 | 315.6934 | 20.679 | 315.6934 | 329.1186 | 313.55 | 297.9814 |  | 0.05 | N | 110 | 7 | 125 | 103815 |  |  | 0 |  |  | Y | 0 | 2020-01-06 16:08 | 1
HK234238-003 | 946627 | 2020-01-02 | 325.4101 | 20.6817 | 325.4101 | 329.1186 | 313.55 | 297.9814 |  | 0.05 | N | 110 | 7 | 125 | 103815 |  |  | 0 |  |  | Y | 0 | 2020-01-06 16:08 | 1
HK234238-003 | 946627 | 2020-01-02 | 319.4547 | 20.6762 | 319.4547 | 329.1186 | 313.55 | 297.9814 |  | 0.05 | N | 110 | 7 | 125 | 103815 |  |  | 0 |  |  | Y | 0 | 2020-01-06 16:08 | 1
HK234238-003 | 946627 | 2020-01-02 | 317.6566 | 20.6925 | 317.6566 | 329.1186 | 313.55 | 297.9814 |  | 0.05 | N | 110 | 7 | 125 | 103815 |  |  | 0 |  |  | Y | 0 | 2020-01-06 16:08 | 1
HK5580R23.4 | 945735 | 2020-01-06 | 25.2118 | 22.7389 | 25.2192 | 25.4937 | 23.2 | 20.8963 |  | 0.0994 | S | 80 | 7 | 65 | 103815 | E | 0.9 | 0.00013 | N | 0.0292 | Y | 25 | 2020-01-06 16:13 | 1
HK5580R23.4 | 945735 | 2020-01-06 | 24.6401 | 22.801 | 24.6472 | 25.4937 | 23.2 | 20.8963 |  | 0.0994 | S | 80 | 7 | 65 | 103815 | E | 0.9 | 0.00013 | N | 0.0292 | Y | 25 | 2020-01-06 16:14 | 1
HK5580R23.4 | 945735 | 2020-01-06 | 24.5469 | 22.9252 | 24.5535 | 25.4937 | 23.2 | 20.8963 |  | 0.0994 | S | 80 | 7 | 65 | 103815 | E | 0.9 | 0.00013 | N | 0.0292 | Y | 25 | 2020-01-06 16:14 | 1
HK5580R23.4 | 945735 | 2020-01-06 | 24.6535 | 22.9764 | 24.66 | 25.4937 | 23.2 | 20.8963 |  | 0.0994 | S | 80 | 7 | 65 | 103815 | E | 0.9 | 0.00013 | N | 0.0292 | Y | 25 | 2020-01-06 16:14 | 1
HK5580R23.4 | 945735 | 2020-01-06 | 24.2362 | 23.052 | 24.2423 | 25.4937 | 23.2 | 20.8963 |  | 0.0994 | S | 80 | 7 | 65 | 103815 | E | 0.9 | 0.00013 | N | 0.0292 | Y | 25 | 2020-01-06 16:14 | 1
HK5580R23.4 | 945735 | 2020-01-06 | 24.1285 | 23.0736 | 24.1346 | 25.4937 | 23.2 | 20.8963 |  | 0.0994 | S | 80 | 7 | 65 | 103815 | E | 0.9 | 0.00013 | N | 0.0292 | Y | 25 | 2020-01-06 16:14 | 1
HK5580R23.4 | 945735 | 2020-01-06 | 24.8174 | 23.1168 | 24.8235 | 25.4937 | 23.2 | 20.8963 |  | 0.0994 | S | 80 | 7 | 65 | 103815 | E | 0.9 | 0.00013 | N | 0.0292 | Y | 25 | 2020-01-06 16:14 | 1
HK5580R23.4 | 945735 | 2020-01-06 | 24.4405 | 23.1843 | 24.4463 | 25.4937 | 23.2 | 20.8963 |  | 0.0994 | S | 80 | 7 | 65 | 103815 | E | 0.9 | 0.00013 | N | 0.0292 | Y | 25 | 2020-01-06 16:14 | 1
HK5580R23.4 | 945735 | 2020-01-06 | 24.213 | 23.1681 | 24.2188 | 25.4937 | 23.2 | 20.8963 |  | 0.0994 | S | 80 | 7 | 65 | 103815 | E | 0.9 | 0.00013 | N | 0.0292 | Y | 25 | 2020-01-06 16:14 | 1
HK23500 | 944615-*-* | 2019-01-06 | 35.1471 | 22.8638 | 35.0809 | 38.1424 | 35.5 | 32.8576 |  | 0.0746 | S | 95 | 7 | 65 | 103438 | NiFe | 0.5 | 0.00519 | N | 0.0157 | Y | 22.5 | 2020-01-06 16:37 | 5
HK23500 | 944615-*-* | 2019-01-06 | 34.3631 | 22.8611 | 34.2988 | 38.1424 | 35.5 | 32.8576 |  | 0.0746 | S | 95 | 7 | 65 | 103438 | NiFe | 0.5 | 0.00519 | N | 0.0157 | Y | 22.5 | 2020-01-06 16:37 | 5
HK23500 | 944615-*-* | 2019-01-06 | 34.6855 | 22.8638 | 34.6202 | 38.1424 | 35.5 | 32.8576 |  | 0.0746 | S | 95 | 7 | 65 | 103438 | NiFe | 0.5 | 0.00519 | N | 0.0157 | Y | 22.5 | 2020-01-06 16:37 | 5
HK23500 | 944615-*-* | 2019-01-06 | 34.6942 | 22.8638 | 34.6288 | 38.1424 | 35.5 | 32.8576 |  | 0.0746 | S | 95 | 7 | 65 | 103438 | NiFe | 0.5 | 0.00519 | N | 0.0157 | Y | 22.5 | 2020-01-06 16:37 | 5
HK23500 | 944615-*-* | 2019-01-06 | 34.5249 | 22.8665 | 34.4593 | 38.1424 | 35.5 | 32.8576 |  | 0.0746 | S | 95 | 7 | 65 | 103438 | NiFe | 0.5 | 0.00519 | N | 0.0157 | Y | 22.5 | 2020-01-06 16:37 | 5
HK23500 | 944615-*-* | 2019-01-06 | 34.1703 | 22.8692 | 34.105 | 38.1424 | 35.5 | 32.8576 |  | 0.0746 | S | 95 | 7 | 65 | 103438 | NiFe | 0.5 | 0.00519 | N | 0.0157 | Y | 22.5 | 2020-01-06 16:37 | 5
HK23500 | 944615-*-* | 2019-01-06 | 34.5161 | 22.8692 | 34.45 | 38.1424 | 35.5 | 32.8576 |  | 0.0746 | S | 95 | 7 | 65 | 103438 | NiFe | 0.5 | 0.00519 | N | 0.0157 | Y | 22.5 | 2020-01-06 16:37 | 5
HK23500 | 944615-*-* | 2019-01-06 | 34.293 | 22.8719 | 34.2269 | 38.1424 | 35.5 | 32.8576 |  | 0.0746 | S | 95 | 7 | 65 | 103438 | NiFe | 0.5 | 0.00519 | N | 0.0157 | Y | 22.5 | 2020-01-06 16:37 | 5
HK23500 | 944615-*-* | 2019-01-06 | 34.5417 | 22.8719 | 34.4751 | 38.1424 | 35.5 | 32.8576 |  | 0.0746 | S | 95 | 7 | 65 | 103438 | NiFe | 0.5 | 0.00519 | N | 0.0157 | Y | 22.5 | 2020-01-06 16:37 | 5
HK204788 | 945692-*-* | 2020-01-06 | 312.2997 | 22.8174 | 312.3883 | 331.8098 | 301.83 | 271.8402 |  | 0.0995 | S | 70 | 7 | 65 | 103438 | E | 0.5 | 0.00013 | N | 0.0252 | Y | 25 | 2020-01-06 16:49 | 5
HK204788 | 945692-*-* | 2020-01-06 | 310.6368 | 22.88 | 310.7225 | 331.8098 | 301.83 | 271.8402 |  | 0.0995 | S | 70 | 7 | 65 | 103438 | E | 0.5 | 0.00013 | N | 0.0252 | Y | 25 | 2020-01-06 16:49 | 5
HK204788 | 945692-*-* | 2020-01-06 | 309.3392 | 22.8854 | 309.4243 | 331.8098 | 301.83 | 271.8402 |  | 0.0995 | S | 70 | 7 | 65 | 103438 | E | 0.5 | 0.00013 | N | 0.0252 | Y | 25 | 2020-01-06 16:49 | 5
HK204788 | 945692-*-* | 2020-01-06 | 309.9721 | 22.8201 | 310.06 | 331.8098 | 301.83 | 271.8402 |  | 0.0995 | S | 70 | 7 | 65 | 103438 | E | 0.5 | 0.00013 | N | 0.0252 | Y | 25 | 2020-01-06 16:49 | 5
HK204788 | 945692-*-* | 2020-01-06 | 311.9355 | 22.8854 | 312.0213 | 331.8098 | 301.83 | 271.8402 |  | 0.0995 | S | 70 | 7 | 65 | 103438 | E | 0.5 | 0.00013 | N | 0.0252 | Y | 25 | 2020-01-06 16:49 | 5
HK204788 | 945692-*-* | 2020-01-06 | 312.3535 | 22.8201 | 312.442 | 331.8098 | 301.83 | 271.8402 |  | 0.0995 | S | 70 | 7 | 65 | 103438 | E | 0.5 | 0.00013 | N | 0.0252 | Y | 25 | 2020-01-06 16:49 | 5
HK204788 | 945692-*-* | 2020-01-06 | 309.3111 | 22.8854 | 309.3961 | 331.8098 | 301.83 | 271.8402 |  | 0.0995 | S | 70 | 7 | 65 | 103438 | E | 0.5 | 0.00013 | N | 0.0252 | Y | 25 | 2020-01-06 16:49 | 5
HK204788 | 945692-*-* | 2020-01-06 | 308.8517 | 22.8282 | 308.9389 | 331.8098 | 301.83 | 271.8402 |  | 0.0995 | S | 70 | 7 | 65 | 103438 | E | 0.5 | 0.00013 | N | 0.0252 | Y | 25 | 2020-01-06 16:49 | 5
HK204788 | 945692-*-* | 2020-01-06 | 309.1281 | 22.8255 | 309.2155 | 331.8098 | 301.83 | 271.8402 |  | 0.0995 | S | 70 | 7 | 65 | 103438 | E | 0.5 | 0.00013 | N | 0.0252 | Y | 25 | 2020-01-06 16:49 | 5
HK5552R4.8 | 944387-*-* | 2020-01-06 | 4.6216 | 22.9016 | 4.6228 | 5.2355 | 4.75 | 4.2645 |  | 0.1032 | S | 40 | 7 | 125 | 103438 | CuNi | 1.9 | 0.000124 | N | 0.11 | Y | 25 | 2020-01-06 16:50 | 5
HK5552R4.8 | 944387-*-* | 2020-01-06 | 4.6278 | 22.9016 | 4.629 | 5.2355 | 4.75 | 4.2645 |  | 0.1032 | S | 40 | 7 | 125 | 103438 | CuNi | 1.9 | 0.000124 | N | 0.11 | Y | 25 | 2020-01-06 16:50 | 5
HK5552R4.8 | 944387-*-* | 2020-01-06 | 4.6409 | 22.8989 | 4.6421 | 5.2355 | 4.75 | 4.2645 |  | 0.1032 | S | 40 | 7 | 125 | 103438 | CuNi | 1.9 | 0.000124 | N | 0.11 | Y | 25 | 2020-01-06 16:51 | 5
HK5552R4.8 | 944387-*-* | 2020-01-06 | 4.6662 | 22.8962 | 4.6674 | 5.2355 | 4.75 | 4.2645 |  | 0.1032 | S | 40 | 7 | 125 | 103438 | CuNi | 1.9 | 0.000124 | N | 0.11 | Y | 25 | 2020-01-06 16:51 | 5
HK5552R4.8 | 944387-*-* | 2020-01-06 | 4.6466 | 22.8962 | 4.6478 | 5.2355 | 4.75 | 4.2645 |  | 0.1032 | S | 40 | 7 | 125 | 103438 | CuNi | 1.9 | 0.000124 | N | 0.11 | Y | 25 | 2020-01-06 16:51 | 5
HK5552R4.8 | 944387-*-* | 2020-01-06 | 4.643 | 22.8962 | 4.6443 | 5.2355 | 4.75 | 4.2645 |  | 0.1032 | S | 40 | 7 | 125 | 103438 | CuNi | 1.9 | 0.000124 | N | 0.11 | Y | 25 | 2020-01-06 16:51 | 5
HSFK210782 | 942065-*-* | 2020-01-06 | 213.8612 | 22.8935 | 213.9198 | 211.1708 | 192 | 172.8292 |  | 0.1 | S | 60 | 7 | 100 | 103438 | E | 0.5 | 0.00013 | Y | 0.0075 | Y | 25 | 2020-01-06 16:55 | 5
HSFK210782 | 942065-*-* | 2020-01-06 | 215.3939 | 22.8989 | 215.4528 | 211.1708 | 192 | 172.8292 |  | 0.1 | S | 60 | 7 | 100 | 103438 | E | 0.5 | 0.00013 | Y | 0.0075 | Y | 25 | 2020-01-06 16:55 | 5
HSFK210782 | 942065-*-* | 2020-01-06 | 214.2567 | 22.8854 | 214.3156 | 211.1708 | 192 | 172.8292 |  | 0.1 | S | 60 | 7 | 100 | 103438 | E | 0.5 | 0.00013 | Y | 0.0075 | Y | 25 | 2020-01-06 16:55 | 5
HSFK210782 | 942065-*-* | 2020-01-06 | 214.8432 | 22.8854 | 214.9022 | 211.1708 | 192 | 172.8292 |  | 0.1 | S | 60 | 7 | 100 | 103438 | E | 0.5 | 0.00013 | Y | 0.0075 | Y | 25 | 2020-01-06 16:55 | 5
HSFK210782 | 942065-*-* | 2020-01-06 | 213.9662 | 22.8827 | 214.0251 | 211.1708 | 192 | 172.8292 |  | 0.1 | S | 60 | 7 | 100 | 103438 | E | 0.5 | 0.00013 | Y | 0.0075 | Y | 25 | 2020-01-06 16:55 | 5
HSFK210782 | 942065-*-* | 2020-01-06 | 213.3556 | 22.88 | 213.4144 | 211.1708 | 192 | 172.8292 |  | 0.1 | S | 60 | 7 | 100 | 103438 | E | 0.5 | 0.00013 | Y | 0.0075 | Y | 25 | 2020-01-06 16:56 | 5
HSFK210782 | 942065-*-* | 2020-01-06 | 217.141 | 22.88 | 217.2008 | 211.1708 | 192 | 172.8292 |  | 0.1 | S | 60 | 7 | 100 | 103438 | E | 0.5 | 0.00013 | Y | 0.0075 | Y | 25 | 2020-01-06 16:56 | 5
HSFK210782 | 942065-*-* | 2020-01-06 | 217.8994 | 22.8827 | 217.9594 | 211.1708 | 192 | 172.8292 |  | 0.1 | S | 60 | 7 | 100 | 103438 | E | 0.5 | 0.00013 | Y | 0.0075 | Y | 25 | 2020-01-06 16:56 | 5
HSFK210782 | 942065-*-* | 2020-01-06 | 215.3219 | 22.88 | 215.3813 | 211.1708 | 192 | 172.8292 |  | 0.1 | S | 60 | 7 | 100 | 103438 | E | 0.5 | 0.00013 | Y | 0.0075 | Y | 25 | 2020-01-06 16:56 | 5
HAP24532-1 | 946598-*-* | 2020-01-06 | 0.62876 | 22.8941 | 0.62892 | 9.2251 | 8.8 | 8.3749 |  | 0.0489 | S | 40 | 7 | 65 | 103438 | CuNi | 2.3 | 0.000124 | N | 0.0592 | Y | 25 | 2020-01-06 17:06 | 5
HAP24532-1 | 946598-*-* | 2020-01-06 | 4.0652 | 22.8995 | 4.0663 | 9.2251 | 8.8 | 8.3749 |  | 0.0489 | S | 40 | 7 | 65 | 103438 | CuNi | 2.3 | 0.000124 | N | 0.0592 | Y | 25 | 2020-01-06 17:07 | 5
HAP24532-1 | 946598-*-* | 2020-01-06 | 3.998 | 22.9595 | 3.999 | 9.2251 | 8.8 | 8.3749 |  | 0.0489 | S | 40 | 7 | 65 | 103438 | CuNi | 2.3 | 0.000124 | N | 0.0592 | Y | 25 | 2020-01-06 17:07 | 5
HAP24532-1 | 946598-*-* | 2020-01-06 | 0.67385 | 22.8887 | 0.67403 | 9.2251 | 8.8 | 8.3749 |  | 0.0489 | S | 40 | 7 | 65 | 103438 | CuNi | 2.3 | 0.000124 | N | 0.0592 | Y | 25 | 2020-01-06 17:07 | 5
HAP24532-1 | 946598-*-* | 2020-01-06 | 4.0323 | 22.9487 | 4.0334 | 9.2251 | 8.8 | 8.3749 |  | 0.0489 | S | 40 | 7 | 65 | 103438 | CuNi | 2.3 | 0.000124 | N | 0.0592 | Y | 25 | 2020-01-06 17:07 | 5
HAP24532-1 | 946598-*-* | 2020-01-06 | 4.0648 | 22.9487 | 4.0658 | 9.2251 | 8.8 | 8.3749 |  | 0.0489 | S | 40 | 7 | 65 | 103438 | CuNi | 2.3 | 0.000124 | N | 0.0592 | Y | 25 | 2020-01-06 17:08 | 5
HAP24532-1 | 946598-*-* | 2020-01-06 | 0.62745 | 22.886 | 0.62761 | 9.2251 | 8.8 | 8.3749 |  | 0.0489 | S | 40 | 7 | 65 | 103438 | CuNi | 2.3 | 0.000124 | N | 0.0592 | Y | 25 | 2020-01-06 17:08 | 5
HAP24532-1 | 946598-*-* | 2020-01-06 | 4.0527 | 22.8887 | 4.0537 | 9.2251 | 8.8 | 8.3749 |  | 0.0489 | S | 40 | 7 | 65 | 103438 | CuNi | 2.3 | 0.000124 | N | 0.0592 | Y | 25 | 2020-01-06 17:09 | 5
HAP24532-1 | 946598-*-* | 2020-01-06 | 4.0583 | 22.9568 | 4.0593 | 9.2251 | 8.8 | 8.3749 |  | 0.0489 | S | 40 | 7 | 65 | 103438 | CuNi | 2.3 | 0.000124 | N | 0.0592 | Y | 25 | 2020-01-06 17:09 | 5
HAP24532-1 | 946598-*-* | 2020-01-06 | 87.4634 | 22.8644 | 87.4866 | 9.2251 | 8.8 | 8.3749 |  | 0.0489 | S | 40 | 7 | 65 | 103438 | CuNi | 2.3 | 0.000124 | N | 0.0592 | Y | 25 | 2020-01-06 17:20 | 5
HAP24532-1 | 946598-*-* | 2020-01-06 | 68.4981 | 22.8536 | 68.5163 | 9.2251 | 8.8 | 8.3749 |  | 0.0489 | S | 40 | 7 | 65 | 103438 | CuNi | 2.3 | 0.000124 | N | 0.0592 | Y | 25 | 2020-01-06 17:22 | 5
HAP24532-1 | 946598-*-* | 2020-01-06 | 69.0929 | 22.9217 | 69.1107 | 9.2251 | 8.8 | 8.3749 |  | 0.0489 | S | 40 | 7 | 65 | 103438 | CuNi | 2.3 | 0.000124 | N | 0.0592 | Y | 25 | 2020-01-06 17:22 | 5
HAP24532-1 | 946598-*-* | 2020-01-06 | 88.4227 | 22.8725 | 88.4461 | 9.2251 | 8.8 | 8.3749 |  | 0.0489 | S | 40 | 7 | 65 | 103438 | CuNi | 2.3 | 0.000124 | N | 0.0592 | Y | 25 | 2020-01-06 17:36 | 5
NO MODEL |  | 0-0-0 | 7.5541 | 23.9781 | 7.5541 | 9998.4 | 5000 | 1.6 |  | 0.9998 |  | 0 |  | 0 | 0 | N/A | 0 | 0 | N | 0 |  | 25 | 2020-01-06 17:44 | 6
NO MODEL |  | 0-0-0 | 69.6286 | 23.8213 | 69.6286 | 9998.4 | 5000 | 1.6 |  | 0.9998 |  | 0 |  | 0 | 0 | N/A | 0 | 0 | N | 0 |  | 25 | 2020-01-06 18:51 | 6
NO MODEL |  | 0-0-0 | 69.9247 | 23.9616 | 69.9247 | 9998.4 | 5000 | 1.6 |  | 0.9998 |  | 0 |  | 0 | 0 | N/A | 0 | 0 | N | 0 |  | 25 | 2020-01-06 18:51 | 6
NO MODEL |  | 0-0-0 | 69.3283 | 23.9643 | 69.3283 | 9998.4 | 5000 | 1.6 |  | 0.9998 |  | 0 |  | 0 | 0 | N/A | 0 | 0 | N | 0 |  | 25 | 2020-01-06 18:51 | 6
NO MODEL |  | 0-0-0 | 69.4763 | 23.9697 | 69.4763 | 9998.4 | 5000 | 1.6 |  | 0.9998 |  | 0 |  | 0 | 0 | N/A | 0 | 0 | N | 0 |  | 25 | 2020-01-06 18:51 | 6
NO MODEL |  | 0-0-0 | 70.1985 | 23.94 | 70.1985 | 9998.4 | 5000 | 1.6 |  | 0.9998 |  | 0 |  | 0 | 0 | N/A | 0 | 0 | N | 0 |  | 25 | 2020-01-06 18:52 | 6
NO MODEL |  | 0-0-0 | 69.5877 | 23.9292 | 69.5877 | 9998.4 | 5000 | 1.6 |  | 0.9998 |  | 0 |  | 0 | 0 | N/A | 0 | 0 | N | 0 |  | 25 | 2020-01-06 18:52 | 6
NO MODEL |  | 0-0-0 | 70.0924 | 23.8915 | 70.0924 | 9998.4 | 5000 | 1.6 |  | 0.9998 |  | 0 |  | 0 | 0 | N/A | 0 | 0 | N | 0 |  | 25 | 2020-01-06 18:52 | 6
NO MODEL |  | 0-0-0 | 69.4155 | 23.8807 | 69.4155 | 9998.4 | 5000 | 1.6 |  | 0.9998 |  | 0 |  | 0 | 0 | N/A | 0 | 0 | N | 0 |  | 25 | 2020-01-06 18:52 | 6
NO MODEL |  | 0-0-0 | 70.3659 | 23.9913 | 70.3659 | 9998.4 | 5000 | 1.6 |  | 0.9998 |  | 0 |  | 0 | 0 | N/A | 0 | 0 | N | 0 |  | 25 | 2020-01-06 18:52 | 6
NO MODEL |  | 0-0-0 | 69.6813 | 24.0183 | 69.6813 | 9998.4 | 5000 | 1.6 |  | 0.9998 |  | 0 |  | 0 | 0 | N/A | 0 | 0 | N | 0 |  | 25 | 2020-01-06 18:52 | 6
NO MODEL |  | 0-0-0 | 68.6635 | 23.9562 | 68.6635 | 9998.4 | 5000 | 1.6 |  | 0.9998 |  | 0 |  | 0 | 0 | N/A | 0 | 0 | N | 0 |  | 25 | 2020-01-06 18:53 | 6
NO MODEL |  | 0-0-0 | 69.2559 | 23.9616 | 69.2559 | 9998.4 | 5000 | 1.6 |  | 0.9998 |  | 0 |  | 0 | 0 | N/A | 0 | 0 | N | 0 |  | 25 | 2020-01-06 18:53 | 6
NO MODEL |  | 0-0-0 | 88.6029 | 23.8394 | 88.6029 | 9998.4 | 5000 | 1.6 |  | 0.9998 |  | 0 |  | 0 | 0 | N/A | 0 | 0 | N | 0 |  | 25 | 2020-01-06 18:54 | 6
NO MODEL |  | 0-0-0 | 88.7804 | 23.8321 | 88.7804 | 9998.4 | 5000 | 1.6 |  | 0.9998 |  | 0 |  | 0 | 0 | N/A | 0 | 0 | N | 0 |  | 25 | 2020-01-06 18:56 | 6
NO MODEL |  | 0-0-0 | 88.6252 | 23.8726 | 88.6252 | 9998.4 | 5000 | 1.6 |  | 0.9998 |  | 0 |  | 0 | 0 | N/A | 0 | 0 | N | 0 |  | 25 | 2020-01-06 18:56 | 6
NO MODEL |  | 0-0-0 | 88.4481 | 23.8591 | 88.4481 | 9998.4 | 5000 | 1.6 |  | 0.9998 |  | 0 |  | 0 | 0 | N/A | 0 | 0 | N | 0 |  | 25 | 2020-01-06 18:56 | 6
NO MODEL |  | 0-0-0 | 88.6196 | 23.8888 | 88.6196 | 9998.4 | 5000 | 1.6 |  | 0.9998 |  | 0 |  | 0 | 0 | N/A | 0 | 0 | N | 0 |  | 25 | 2020-01-06 18:57 | 6
NO MODEL |  | 0-0-0 | 88.2025 | 23.8834 | 88.2025 | 9998.4 | 5000 | 1.6 |  | 0.9998 |  | 0 |  | 0 | 0 | N/A | 0 | 0 | N | 0 |  | 25 | 2020-01-06 18:57 | 6
NO MODEL |  | 0-0-0 | 88.6124 | 23.9077 | 88.6124 | 9998.4 | 5000 | 1.6 |  | 0.9998 |  | 0 |  | 0 | 0 | N/A | 0 | 0 | N | 0 |  | 25 | 2020-01-06 18:57 | 6
NO MODEL |  | 0-0-0 | 88.394 | 23.9131 | 88.394 | 9998.4 | 5000 | 1.6 |  | 0.9998 |  | 0 |  | 0 | 0 | N/A | 0 | 0 | N | 0 |  | 25 | 2020-01-06 18:57 | 6
NO MODEL |  | 0-0-0 | 88.5192 | 23.9104 | 88.5192 | 9998.4 | 5000 | 1.6 |  | 0.9998 |  | 0 |  | 0 | 0 | N/A | 0 | 0 | N | 0 |  | 25 | 2020-01-06 18:58 | 6
NO MODEL |  | 0-0-0 | 88.7039 | 23.9212 | 88.7039 | 9998.4 | 5000 | 1.6 |  | 0.9998 |  | 0 |  | 0 | 0 | N/A | 0 | 0 | N | 0 |  | 25 | 2020-01-06 18:58 | 6
NO MODEL |  | 0-0-0 | 87.4514 | 23.6864 | 87.4514 | 9998.4 | 5000 | 1.6 |  | 0.9998 |  | 0 |  | 0 | 0 | N/A | 0 | 0 | N | 0 |  | 25 | 2020-01-06 18:59 | 6
HSK200958 | 945800-*-* | 2019-01-06 | 5.2073 | 22.6704 | 5.2088 | 21.964 | 19.99 | 18.006 |  | 0.0993 | S | 80 | 7 | 65 | 103438 | CuNi | 1.3 | 0.000124 | N | 0.0431 | Y | 25 | 2020-01-06 19:20 | 5
HSK200958 | 945800-*-* | 2019-01-06 | 14.9922 | 22.6731 | 14.9965 | 21.964 | 19.99 | 18.006 |  | 0.0993 | S | 80 | 7 | 65 | 103438 | CuNi | 1.3 | 0.000124 | N | 0.0431 | Y | 25 | 2020-01-06 19:20 | 5
HSK200958 | 945800-*-* | 2019-01-06 | 5.1944 | 22.6623 | 5.1959 | 21.964 | 19.99 | 18.006 |  | 0.0993 | S | 80 | 7 | 65 | 103438 | CuNi | 1.3 | 0.000124 | N | 0.0431 | Y | 25 | 2020-01-06 19:20 | 5
HSK200958 | 945800-*-* | 2019-01-06 | 14.9207 | 22.6677 | 14.9251 | 21.964 | 19.99 | 18.006 |  | 0.0993 | S | 80 | 7 | 65 | 103438 | CuNi | 1.3 | 0.000124 | N | 0.0431 | Y | 25 | 2020-01-06 19:21 | 5
HSK200958 | 945800-*-* | 2019-01-06 | 5.208 | 22.6596 | 5.2096 | 21.964 | 19.99 | 18.006 |  | 0.0993 | S | 80 | 7 | 65 | 103438 | CuNi | 1.3 | 0.000124 | N | 0.0431 | Y | 25 | 2020-01-06 19:21 | 5
HSK200958 | 945800-*-* | 2019-01-06 | 14.9879 | 22.665 | 14.9922 | 21.964 | 19.99 | 18.006 |  | 0.0993 | S | 80 | 7 | 65 | 103438 | CuNi | 1.3 | 0.000124 | N | 0.0431 | Y | 25 | 2020-01-06 19:21 | 5
HSK200958 | 945800-*-* | 2019-01-06 | 5.2634 | 22.6596 | 5.2649 | 21.964 | 19.99 | 18.006 |  | 0.0993 | S | 80 | 7 | 65 | 103438 | CuNi | 1.3 | 0.000124 | N | 0.0431 | Y | 25 | 2020-01-06 19:21 | 5
HSK200958 | 945800-*-* | 2019-01-06 | 14.9257 | 22.6623 | 14.93 | 21.964 | 19.99 | 18.006 |  | 0.0993 | S | 80 | 7 | 65 | 103438 | CuNi | 1.3 | 0.000124 | N | 0.0431 | Y | 25 | 2020-01-06 19:21 | 5
HSK200958 | 945800-*-* | 2019-01-06 | 5.2491 | 22.665 | 5.2506 | 21.964 | 19.99 | 18.006 |  | 0.0993 | S | 80 | 7 | 65 | 103438 | CuNi | 1.3 | 0.000124 | N | 0.0431 | Y | 25 | 2020-01-06 19:21 | 5
HSK200958 | 945800-*-* | 2019-01-06 | 14.8748 | 22.6704 | 14.8791 | 21.964 | 19.99 | 18.006 |  | 0.0993 | S | 80 | 7 | 65 | 103438 | CuNi | 1.3 | 0.000124 | N | 0.0431 | Y | 25 | 2020-01-06 19:21 | 5
HSK200958 | 945800-*-* | 2019-01-06 | 5.2624 | 22.6758 | 5.2639 | 21.964 | 19.99 | 18.006 |  | 0.0993 | S | 80 | 7 | 65 | 103438 | CuNi | 1.3 | 0.000124 | N | 0.0431 | Y | 25 | 2020-01-06 19:22 | 5
HSK200958 | 945800-*-* | 2019-01-06 | 15.0398 | 22.6704 | 15.0442 | 21.964 | 19.99 | 18.006 |  | 0.0993 | S | 80 | 7 | 65 | 103438 | CuNi | 1.3 | 0.000124 | N | 0.0431 | Y | 25 | 2020-01-06 19:22 | 5
HSK200958 | 945800-*-* | 2019-01-06 | 15.2327 | 22.6704 | 15.2371 | 21.964 | 19.99 | 18.006 |  | 0.0993 | S | 80 | 7 | 65 | 103438 | CuNi | 1.3 | 0.000124 | N | 0.0431 | Y | 25 | 2020-01-06 19:22 | 5
HSK200958 | 945800-*-* | 2019-01-06 | 5.2967 | 22.6704 | 5.2982 | 21.964 | 19.99 | 18.006 |  | 0.0993 | S | 80 | 7 | 65 | 103438 | CuNi | 1.3 | 0.000124 | N | 0.0431 | Y | 25 | 2020-01-06 19:22 | 5
HSK26339 | 945803-*-* | 2020-01-06 | 15.4481 | 22.6677 | 15.4526 | 16.4645 | 14.99 | 13.5055 |  | 0.0991 | S | 70 | 7 | 65 | 103438 | CuNi | 1.3 | 0.000124 | N | 0.045 | Y | 25 | 2020-01-06 19:24 | 5
HSK26339 | 945803-*-* | 2020-01-06 | 15.3775 | 22.6677 | 15.3819 | 16.4645 | 14.99 | 13.5055 |  | 0.0991 | S | 70 | 7 | 65 | 103438 | CuNi | 1.3 | 0.000124 | N | 0.045 | Y | 25 | 2020-01-06 19:24 | 5
HSK26339 | 945803-*-* | 2020-01-06 | 15.4109 | 22.6704 | 15.4154 | 16.4645 | 14.99 | 13.5055 |  | 0.0991 | S | 70 | 7 | 65 | 103438 | CuNi | 1.3 | 0.000124 | N | 0.045 | Y | 25 | 2020-01-06 19:24 | 5
HSK26339 | 945803-*-* | 2020-01-06 | 15.4849 | 22.6731 | 15.4893 | 16.4645 | 14.99 | 13.5055 |  | 0.0991 | S | 70 | 7 | 65 | 103438 | CuNi | 1.3 | 0.000124 | N | 0.045 | Y | 25 | 2020-01-06 19:24 | 5
HSK26339 | 945803-*-* | 2020-01-06 | 15.3997 | 22.6758 | 15.4041 | 16.4645 | 14.99 | 13.5055 |  | 0.0991 | S | 70 | 7 | 65 | 103438 | CuNi | 1.3 | 0.000124 | N | 0.045 | Y | 25 | 2020-01-06 19:24 | 5
HSK26339 | 945803-*-* | 2020-01-06 | 15.519 | 22.6812 | 15.5234 | 16.4645 | 14.99 | 13.5055 |  | 0.0991 | S | 70 | 7 | 65 | 103438 | CuNi | 1.3 | 0.000124 | N | 0.045 | Y | 25 | 2020-01-06 19:24 | 5
HSK26339 | 945803-*-* | 2020-01-06 | 15.6157 | 22.6812 | 15.6201 | 16.4645 | 14.99 | 13.5055 |  | 0.0991 | S | 70 | 7 | 65 | 103438 | CuNi | 1.3 | 0.000124 | N | 0.045 | Y | 25 | 2020-01-06 19:24 | 5
HSK26339 | 945803-*-* | 2020-01-06 | 15.5859 | 22.6812 | 15.5904 | 16.4645 | 14.99 | 13.5055 |  | 0.0991 | S | 70 | 7 | 65 | 103438 | CuNi | 1.3 | 0.000124 | N | 0.045 | Y | 25 | 2020-01-06 19:24 | 5
HSK26339 | 945803-*-* | 2020-01-06 | 15.5553 | 22.6812 | 15.5598 | 16.4645 | 14.99 | 13.5055 |  | 0.0991 | S | 70 | 7 | 65 | 103438 | CuNi | 1.3 | 0.000124 | N | 0.045 | Y | 25 | 2020-01-06 19:24 | 5
HK221443 | 945702-*-* | 2020-01-06 | 21.8688 | 22.6947 | 21.875 | 23.1439 | 21.07 | 18.9961 |  | 0.0987 | S | 50 | 7 | 65 | 103438 | CuNi | 1.3 | 0.000124 | N | 0.0796 | Y | 25 | 2020-01-06 19:29 | 5
HK221443 | 945702-*-* | 2020-01-06 | 21.8692 | 22.692 | 21.8755 | 23.1439 | 21.07 | 18.9961 |  | 0.0987 | S | 50 | 7 | 65 | 103438 | CuNi | 1.3 | 0.000124 | N | 0.0796 | Y | 25 | 2020-01-06 19:29 | 5
HK221443 | 945702-*-* | 2020-01-06 | 21.8137 | 22.6974 | 21.8199 | 23.1439 | 21.07 | 18.9961 |  | 0.0987 | S | 50 | 7 | 65 | 103438 | CuNi | 1.3 | 0.000124 | N | 0.0796 | Y | 25 | 2020-01-06 19:29 | 5
HK221443 | 945702-*-* | 2020-01-06 | 21.8416 | 22.6947 | 21.8478 | 23.1439 | 21.07 | 18.9961 |  | 0.0987 | S | 50 | 7 | 65 | 103438 | CuNi | 1.3 | 0.000124 | N | 0.0796 | Y | 25 | 2020-01-06 19:29 | 5
E2D221924 | 931377-*-* | 2020-01-06 | 72.4252 | 22.7001 | 72.4458 | 76.8088 | 72.41 | 68.0112 |  | 0.0609 | S | 125 | LDI | 9999 | 101004 | CuNi | 0.6 | 0.000124 | N | VARIES | Y | 25 | 2020-01-06 21:03 | 5
E2D221924 | 931377-*-* | 2020-01-06 | 72.8662 | 22.6974 | 72.887 | 76.8088 | 72.41 | 68.0112 |  | 0.0609 | S | 125 | LDI | 9999 | 101004 | CuNi | 0.6 | 0.000124 | N | VARIES | Y | 25 | 2020-01-06 21:03 | 5
E2D221924 | 931377-*-* | 2020-01-06 | 72.9875 | 22.6947 | 73.0084 | 76.8088 | 72.41 | 68.0112 |  | 0.0609 | S | 125 | LDI | 9999 | 101004 | CuNi | 0.6 | 0.000124 | N | VARIES | Y | 25 | 2020-01-06 21:03 | 5
E2D221924 | 931377-*-* | 2020-01-06 | 72.8909 | 22.6974 | 72.9117 | 76.8088 | 72.41 | 68.0112 |  | 0.0609 | S | 125 | LDI | 9999 | 101004 | CuNi | 0.6 | 0.000124 | N | VARIES | Y | 25 | 2020-01-06 21:03 | 5
E2D221924 | 931377-*-* | 2020-01-06 | 72.7267 | 22.6947 | 72.7475 | 76.8088 | 72.41 | 68.0112 |  | 0.0609 | S | 125 | LDI | 9999 | 101004 | CuNi | 0.6 | 0.000124 | N | VARIES | Y | 25 | 2020-01-06 21:03 | 5
E2D221924 | 931377-*-* | 2020-01-06 | 72.8467 | 22.692 | 72.8676 | 76.8088 | 72.41 | 68.0112 |  | 0.0609 | S | 125 | LDI | 9999 | 101004 | CuNi | 0.6 | 0.000124 | N | VARIES | Y | 25 | 2020-01-06 21:03 | 5
E2D221924 | 931377-*-* | 2020-01-06 | 73.0845 | 22.6947 | 73.1054 | 76.8088 | 72.41 | 68.0112 |  | 0.0609 | S | 125 | LDI | 9999 | 101004 | CuNi | 0.6 | 0.000124 | N | VARIES | Y | 25 | 2020-01-06 21:03 | 5
E2D221924 | 931377-*-* | 2020-01-06 | 72.6027 | 22.6893 | 72.6235 | 76.8088 | 72.41 | 68.0112 |  | 0.0609 | S | 125 | LDI | 9999 | 101004 | CuNi | 0.6 | 0.000124 | N | VARIES | Y | 25 | 2020-01-06 21:04 | 5
E2D221924 | 931377-*-* | 2020-01-06 | 72.6583 | 22.6947 | 72.6791 | 76.8088 | 72.41 | 68.0112 |  | 0.0609 | S | 125 | LDI | 9999 | 101004 | CuNi | 0.6 | 0.000124 | N | VARIES | Y | 25 | 2020-01-06 21:04 | 5
E2D221924 | 931377-*-* | 2020-01-06 | 72.7681 | 22.692 | 72.7889 | 76.8088 | 72.41 | 68.0112 |  | 0.0609 | S | 125 | LDI | 9999 | 101004 | CuNi | 0.6 | 0.000124 | N | VARIES | Y | 25 | 2020-01-06 21:04 | 5
E2D221924 | 931377-*-* | 2020-01-06 | 70.9833 | 22.6839 | 71.0037 | 76.8088 | 72.41 | 68.0112 |  | 0.0609 | S | 125 | LDI | 9999 | 101004 | CuNi | 0.6 | 0.000124 | N | VARIES | Y | 25 | 2020-01-06 21:04 | 5
E2D221924 | 931377-*-* | 2020-01-06 | 70.9569 | 22.6893 | 70.9772 | 76.8088 | 72.41 | 68.0112 |  | 0.0609 | S | 125 | LDI | 9999 | 101004 | CuNi | 0.6 | 0.000124 | N | VARIES | Y | 25 | 2020-01-06 21:04 | 5
E2D221924 | 931377-*-* | 2020-01-06 | 70.2947 | 22.6866 | 70.3149 | 76.8088 | 72.41 | 68.0112 |  | 0.0609 | S | 125 | LDI | 9999 | 101004 | CuNi | 0.6 | 0.000124 | N | VARIES | Y | 25 | 2020-01-06 21:04 | 5
E2D221924 | 931377-*-* | 2020-01-06 | 69.6458 | 22.6947 | 69.6657 | 76.8088 | 72.41 | 68.0112 |  | 0.0609 | S | 125 | LDI | 9999 | 101004 | CuNi | 0.6 | 0.000124 | N | VARIES | Y | 25 | 2020-01-06 21:04 | 5
E2D221924 | 931377-*-* | 2020-01-06 | 70.5072 | 22.6947 | 70.5273 | 76.8088 | 72.41 | 68.0112 |  | 0.0609 | S | 125 | LDI | 9999 | 101004 | CuNi | 0.6 | 0.000124 | N | VARIES | Y | 25 | 2020-01-06 21:04 | 5
E2D221924 | 931377-*-* | 2020-01-06 | 70.4783 | 22.6866 | 70.4985 | 76.8088 | 72.41 | 68.0112 |  | 0.0609 | S | 125 | LDI | 9999 | 101004 | CuNi | 0.6 | 0.000124 | N | VARIES | Y | 25 | 2020-01-06 21:04 | 5
E2D221924 | 931377-*-* | 2020-01-06 | 70.3502 | 22.6893 | 70.3704 | 76.8088 | 72.41 | 68.0112 |  | 0.0609 | S | 125 | LDI | 9999 | 101004 | CuNi | 0.6 | 0.000124 | N | VARIES | Y | 25 | 2020-01-06 21:04 | 5
E2D221924 | 931377-*-* | 2020-01-06 | 70.1737 | 22.692 | 70.1938 | 76.8088 | 72.41 | 68.0112 |  | 0.0609 | S | 125 | LDI | 9999 | 101004 | CuNi | 0.6 | 0.000124 | N | VARIES | Y | 25 | 2020-01-06 21:04 | 5
E2D221924 | 931377-*-* | 2020-01-06 | 70.3073 | 22.6893 | 70.3274 | 76.8088 | 72.41 | 68.0112 |  | 0.0609 | S | 125 | LDI | 9999 | 101004 | CuNi | 0.6 | 0.000124 | N | VARIES | Y | 25 | 2020-01-06 21:04 | 5
E2D221924 | 931377-*-* | 2020-01-06 | 70.7021 | 22.692 | 70.7223 | 76.8088 | 72.41 | 68.0112 |  | 0.0609 | S | 125 | LDI | 9999 | 101004 | CuNi | 0.6 | 0.000124 | N | VARIES | Y | 25 | 2020-01-06 21:04 | 5
E2D221924 | 931377-*-* | 2020-01-06 | 73.7344 | 22.6893 | 73.7555 | 76.8088 | 72.41 | 68.0112 |  | 0.0609 | S | 125 | LDI | 9999 | 101004 | CuNi | 0.6 | 0.000124 | N | VARIES | Y | 25 | 2020-01-06 21:04 | 5
E2D221924 | 931377-*-* | 2020-01-06 | 73.4568 | 22.6866 | 73.4778 | 76.8088 | 72.41 | 68.0112 |  | 0.0609 | S | 125 | LDI | 9999 | 101004 | CuNi | 0.6 | 0.000124 | N | VARIES | Y | 25 | 2020-01-06 21:04 | 5
E2D221924 | 931377-*-* | 2020-01-06 | 72.718 | 22.6893 | 72.7389 | 76.8088 | 72.41 | 68.0112 |  | 0.0609 | S | 125 | LDI | 9999 | 101004 | CuNi | 0.6 | 0.000124 | N | VARIES | Y | 25 | 2020-01-06 21:04 | 5
E2D221924 | 931377-*-* | 2020-01-06 | 72.6567 | 22.6839 | 72.6776 | 76.8088 | 72.41 | 68.0112 |  | 0.0609 | S | 125 | LDI | 9999 | 101004 | CuNi | 0.6 | 0.000124 | N | VARIES | Y | 25 | 2020-01-06 21:04 | 5
E2D221924 | 931377-*-* | 2020-01-06 | 72.739 | 22.6866 | 72.7599 | 76.8088 | 72.41 | 68.0112 |  | 0.0609 | S | 125 | LDI | 9999 | 101004 | CuNi | 0.6 | 0.000124 | N | VARIES | Y | 25 | 2020-01-06 21:05 | 5
E2D221924 | 931377-*-* | 2020-01-06 | 71.6269 | 22.6866 | 71.6475 | 76.8088 | 72.41 | 68.0112 |  | 0.0609 | S | 125 | LDI | 9999 | 101004 | CuNi | 0.6 | 0.000124 | N | VARIES | Y | 25 | 2020-01-06 21:05 | 5
E2D221924 | 931377-*-* | 2020-01-06 | 72.0543 | 22.6839 | 72.075 | 76.8088 | 72.41 | 68.0112 |  | 0.0609 | S | 125 | LDI | 9999 | 101004 | CuNi | 0.6 | 0.000124 | N | VARIES | Y | 25 | 2020-01-06 21:05 | 5
E2D221924 | 931377-*-* | 2020-01-06 | 72.0196 | 22.6866 | 72.0403 | 76.8088 | 72.41 | 68.0112 |  | 0.0609 | S | 125 | LDI | 9999 | 101004 | CuNi | 0.6 | 0.000124 | N | VARIES | Y | 25 | 2020-01-06 21:05 | 5
E2D221924 | 931377-*-* | 2020-01-06 | 72.0967 | 22.6866 | 72.1174 | 76.8088 | 72.41 | 68.0112 |  | 0.0609 | S | 125 | LDI | 9999 | 101004 | CuNi | 0.6 | 0.000124 | N | VARIES | Y | 25 | 2020-01-06 21:05 | 5
E2D221924 | 931377-*-* | 2020-01-06 | 72.4858 | 22.6866 | 72.5066 | 76.8088 | 72.41 | 68.0112 |  | 0.0609 | S | 125 | LDI | 9999 | 101004 | CuNi | 0.6 | 0.000124 | N | VARIES | Y | 25 | 2020-01-06 21:05 | 5
E2D221924 | 938654-*-* | 2020-01-06 | 70.5968 | 22.6872 | 70.617 | 76.8088 | 72.41 | 68.0112 |  | 0.0609 | S | 125 | LDI | 9999 | 101004 | CuNi | 0.6 | 0.000124 | N | VARIES | Y | 25 | 2020-01-06 21:41 | 5
E2D221924 | 938654-*-* | 2020-01-06 | 70.3907 | 22.6899 | 70.4109 | 76.8088 | 72.41 | 68.0112 |  | 0.0609 | S | 125 | LDI | 9999 | 101004 | CuNi | 0.6 | 0.000124 | N | VARIES | Y | 25 | 2020-01-06 21:41 | 5
E2D221924 | 938654-*-* | 2020-01-06 | 70.7346 | 22.6872 | 70.7549 | 76.8088 | 72.41 | 68.0112 |  | 0.0609 | S | 125 | LDI | 9999 | 101004 | CuNi | 0.6 | 0.000124 | N | VARIES | Y | 25 | 2020-01-06 21:41 | 5
E2D221924 | 938654-*-* | 2020-01-06 | 70.9386 | 22.6899 | 70.9589 | 76.8088 | 72.41 | 68.0112 |  | 0.0609 | S | 125 | LDI | 9999 | 101004 | CuNi | 0.6 | 0.000124 | N | VARIES | Y | 25 | 2020-01-06 21:41 | 5
E2D221924 | 938654-*-* | 2020-01-06 | 70.7369 | 22.6899 | 70.7572 | 76.8088 | 72.41 | 68.0112 |  | 0.0609 | S | 125 | LDI | 9999 | 101004 | CuNi | 0.6 | 0.000124 | N | VARIES | Y | 25 | 2020-01-06 21:41 | 5
E2D221924 | 938654-*-* | 2020-01-06 | 70.6489 | 22.6899 | 70.6692 | 76.8088 | 72.41 | 68.0112 |  | 0.0609 | S | 125 | LDI | 9999 | 101004 | CuNi | 0.6 | 0.000124 | N | VARIES | Y | 25 | 2020-01-06 21:41 | 5
E2D221924 | 938654-*-* | 2020-01-06 | 70.8585 | 22.6899 | 70.8788 | 76.8088 | 72.41 | 68.0112 |  | 0.0609 | S | 125 | LDI | 9999 | 101004 | CuNi | 0.6 | 0.000124 | N | VARIES | Y | 25 | 2020-01-06 21:41 | 5
E2D221924 | 938654-*-* | 2020-01-06 | 70.7892 | 22.6926 | 70.8094 | 76.8088 | 72.41 | 68.0112 |  | 0.0609 | S | 125 | LDI | 9999 | 101004 | CuNi | 0.6 | 0.000124 | N | VARIES | Y | 25 | 2020-01-06 21:41 | 5
E2D221924 | 938654-*-* | 2020-01-06 | 70.8271 | 22.6899 | 70.8474 | 76.8088 | 72.41 | 68.0112 |  | 0.0609 | S | 125 | LDI | 9999 | 101004 | CuNi | 0.6 | 0.000124 | N | VARIES | Y | 25 | 2020-01-06 21:42 | 5
E2D221924 | 938654-*-* | 2020-01-06 | 70.6703 | 22.6926 | 70.6905 | 76.8088 | 72.41 | 68.0112 |  | 0.0609 | S | 125 | LDI | 9999 | 101004 | CuNi | 0.6 | 0.000124 | N | VARIES | Y | 25 | 2020-01-06 21:42 | 5
E2D221924 | 938654-*-* | 2020-01-06 | 72.0282 | 22.6926 | 72.0488 | 76.8088 | 72.41 | 68.0112 |  | 0.0609 | S | 125 | LDI | 9999 | 101004 | CuNi | 0.6 | 0.000124 | N | VARIES | Y | 25 | 2020-01-06 21:42 | 5
E2D221924 | 938654-*-* | 2020-01-06 | 71.8692 | 22.6926 | 71.8898 | 76.8088 | 72.41 | 68.0112 |  | 0.0609 | S | 125 | LDI | 9999 | 101004 | CuNi | 0.6 | 0.000124 | N | VARIES | Y | 25 | 2020-01-06 21:42 | 5
E2D221924 | 938654-*-* | 2020-01-06 | 71.6682 | 22.698 | 71.6887 | 76.8088 | 72.41 | 68.0112 |  | 0.0609 | S | 125 | LDI | 9999 | 101004 | CuNi | 0.6 | 0.000124 | N | VARIES | Y | 25 | 2020-01-06 21:42 | 5
E2D221924 | 938654-*-* | 2020-01-06 | 71.0526 | 22.6953 | 71.073 | 76.8088 | 72.41 | 68.0112 |  | 0.0609 | S | 125 | LDI | 9999 | 101004 | CuNi | 0.6 | 0.000124 | N | VARIES | Y | 25 | 2020-01-06 21:42 | 5
E2D221924 | 938654-*-* | 2020-01-06 | 71.4943 | 22.7007 | 71.5147 | 76.8088 | 72.41 | 68.0112 |  | 0.0609 | S | 125 | LDI | 9999 | 101004 | CuNi | 0.6 | 0.000124 | N | VARIES | Y | 25 | 2020-01-06 21:42 | 5
E2D221924 | 938654-*-* | 2020-01-06 | 71.7561 | 22.7007 | 71.7766 | 76.8088 | 72.41 | 68.0112 |  | 0.0609 | S | 125 | LDI | 9999 | 101004 | CuNi | 0.6 | 0.000124 | N | VARIES | Y | 25 | 2020-01-06 21:42 | 5
E2D221924 | 938654-*-* | 2020-01-06 | 71.7827 | 22.6926 | 71.8033 | 76.8088 | 72.41 | 68.0112 |  | 0.0609 | S | 125 | LDI | 9999 | 101004 | CuNi | 0.6 | 0.000124 | N | VARIES | Y | 25 | 2020-01-06 21:42 | 5
E2D221924 | 938654-*-* | 2020-01-06 | 71.8972 | 22.6926 | 71.9177 | 76.8088 | 72.41 | 68.0112 |  | 0.0609 | S | 125 | LDI | 9999 | 101004 | CuNi | 0.6 | 0.000124 | N | VARIES | Y | 25 | 2020-01-06 21:42 | 5
E2D221924 | 938654-*-* | 2020-01-06 | 72.0529 | 22.6899 | 72.0735 | 76.8088 | 72.41 | 68.0112 |  | 0.0609 | S | 125 | LDI | 9999 | 101004 | CuNi | 0.6 | 0.000124 | N | VARIES | Y | 25 | 2020-01-06 21:42 | 5
E2D221924 | 938654-*-* | 2020-01-06 | 71.9819 | 22.6953 | 72.0025 | 76.8088 | 72.41 | 68.0112 |  | 0.0609 | S | 125 | LDI | 9999 | 101004 | CuNi | 0.6 | 0.000124 | N | VARIES | Y | 25 | 2020-01-06 21:42 | 5
E2D221924 | 938654-*-* | 2020-01-06 | 72.4163 | 22.698 | 72.4369 | 76.8088 | 72.41 | 68.0112 |  | 0.0609 | S | 125 | LDI | 9999 | 101004 | CuNi | 0.6 | 0.000124 | N | VARIES | Y | 25 | 2020-01-06 21:42 | 5
E2D221924 | 938654-*-* | 2020-01-06 | 71.7801 | 22.698 | 71.8006 | 76.8088 | 72.41 | 68.0112 |  | 0.0609 | S | 125 | LDI | 9999 | 101004 | CuNi | 0.6 | 0.000124 | N | VARIES | Y | 25 | 2020-01-06 21:43 | 5
E2D221924 | 938654-*-* | 2020-01-06 | 71.3523 | 22.7034 | 71.3727 | 76.8088 | 72.41 | 68.0112 |  | 0.0609 | S | 125 | LDI | 9999 | 101004 | CuNi | 0.6 | 0.000124 | N | VARIES | Y | 25 | 2020-01-06 21:43 | 5
E2D221924 | 938654-*-* | 2020-01-06 | 71.1574 | 22.7034 | 71.1777 | 76.8088 | 72.41 | 68.0112 |  | 0.0609 | S | 125 | LDI | 9999 | 101004 | CuNi | 0.6 | 0.000124 | N | VARIES | Y | 25 | 2020-01-06 21:43 | 5
E2D221924 | 938654-*-* | 2020-01-06 | 71.2969 | 22.7007 | 71.3172 | 76.8088 | 72.41 | 68.0112 |  | 0.0609 | S | 125 | LDI | 9999 | 101004 | CuNi | 0.6 | 0.000124 | N | VARIES | Y | 25 | 2020-01-06 21:43 | 5
E2D221924 | 938654-*-* | 2020-01-06 | 70.4226 | 22.7007 | 70.4427 | 76.8088 | 72.41 | 68.0112 |  | 0.0609 | S | 125 | LDI | 9999 | 101004 | CuNi | 0.6 | 0.000124 | N | VARIES | Y | 25 | 2020-01-06 21:43 | 5
E2D221924 | 938654-*-* | 2020-01-06 | 70.7341 | 22.698 | 70.7543 | 76.8088 | 72.41 | 68.0112 |  | 0.0609 | S | 125 | LDI | 9999 | 101004 | CuNi | 0.6 | 0.000124 | N | VARIES | Y | 25 | 2020-01-06 21:43 | 5
E2D221924 | 938654-*-* | 2020-01-06 | 71.5711 | 22.7007 | 71.5915 | 76.8088 | 72.41 | 68.0112 |  | 0.0609 | S | 125 | LDI | 9999 | 101004 | CuNi | 0.6 | 0.000124 | N | VARIES | Y | 25 | 2020-01-06 21:43 | 5
E2D221924 | 938654-*-* | 2020-01-06 | 71.4175 | 22.698 | 71.4379 | 76.8088 | 72.41 | 68.0112 |  | 0.0609 | S | 125 | LDI | 9999 | 101004 | CuNi | 0.6 | 0.000124 | N | VARIES | Y | 25 | 2020-01-06 21:43 | 5
E2D221924 | 938654-*-* | 2020-01-06 | 71.3501 | 22.7007 | 71.3705 | 76.8088 | 72.41 | 68.0112 |  | 0.0609 | S | 125 | LDI | 9999 | 101004 | CuNi | 0.6 | 0.000124 | N | VARIES | Y | 25 | 2020-01-06 21:43 | 5
HSFK210782 | 942065-*-* | 2020-01-06 | 191.0662 | 22.7136 | 191.123 | 211.1708 | 192 | 172.8292 |  | 0.1 | S | 120 | 7 | 100 | 103438 | E | 0.5 | 0.00013 | Y | 0.0075 | Y | 25 | 2020-01-06 23:15 | 5
HSFK210782 | 942065-*-* | 2020-01-06 | 188.51 | 22.7163 | 188.566 | 211.1708 | 192 | 172.8292 |  | 0.1 | S | 120 | 7 | 100 | 103438 | E | 0.5 | 0.00013 | Y | 0.0075 | Y | 25 | 2020-01-06 23:15 | 5
HSFK210782 | 942065-*-* | 2020-01-06 | 186.7642 | 22.7109 | 186.8198 | 211.1708 | 192 | 172.8292 |  | 0.1 | S | 120 | 7 | 100 | 103438 | E | 0.5 | 0.00013 | Y | 0.0075 | Y | 25 | 2020-01-06 23:15 | 5
HSFK210782 | 942065-*-* | 2020-01-06 | 182.2489 | 22.7136 | 182.3031 | 211.1708 | 192 | 172.8292 |  | 0.1 | S | 120 | 7 | 100 | 103438 | E | 0.5 | 0.00013 | Y | 0.0075 | Y | 25 | 2020-01-06 23:15 | 5
HSFK210782 | 942065-*-* | 2020-01-06 | 187.63 | 22.7217 | 187.6856 | 211.1708 | 192 | 172.8292 |  | 0.1 | S | 120 | 7 | 100 | 103438 | E | 0.5 | 0.00013 | Y | 0.0075 | Y | 25 | 2020-01-06 23:15 | 5
HSFK210782 | 942065-*-* | 2020-01-06 | 184.7136 | 22.7163 | 184.7685 | 211.1708 | 192 | 172.8292 |  | 0.1 | S | 120 | 7 | 100 | 103438 | E | 0.5 | 0.00013 | Y | 0.0075 | Y | 25 | 2020-01-06 23:15 | 5
HSFK210782 | 942065-*-* | 2020-01-06 | 189.9182 | 22.719 | 189.9745 | 211.1708 | 192 | 172.8292 |  | 0.1 | S | 120 | 7 | 100 | 103438 | E | 0.5 | 0.00013 | Y | 0.0075 | Y | 25 | 2020-01-06 23:15 | 5
HSFK210782 | 942065-*-* | 2020-01-06 | 187.9991 | 22.7844 | 188.0533 | 211.1708 | 192 | 172.8292 |  | 0.1 | S | 120 | 7 | 100 | 103438 | E | 0.5 | 0.00013 | Y | 0.0075 | Y | 25 | 2020-01-06 23:15 | 5
HSFK210782 | 942065-*-* | 2020-01-06 | 186.8137 | 22.7217 | 186.8691 | 211.1708 | 192 | 172.8292 |  | 0.1 | S | 120 | 7 | 100 | 103438 | E | 0.5 | 0.00013 | Y | 0.0075 | Y | 25 | 2020-01-06 23:15 | 5
NO MODEL |  | 0-0-0 | 6.9715 | 23.8702 | 6.9715 | 9998.4 | 5000 | 1.6 |  | 0.9998 |  | 0 |  | 0 | 0 | N/A | 0 | 0 | N | 0 |  | 25 | 2020-01-07 00:20 | 6
NO MODEL |  | 0-0-0 | 7.0371 | 23.8999 | 7.0371 | 9998.4 | 5000 | 1.6 |  | 0.9998 |  | 0 |  | 0 | 0 | N/A | 0 | 0 | N | 0 |  | 25 | 2020-01-07 00:22 | 6
HK5291R58.4 | 946693-*-* | 2020-01-07 | 61.077 | 22.7628 | 61.0948 | 63.9902 | 58.2 | 52.3998 |  | 0.0997 | S | 170 | 7 | 65 | 103438 | E | 0.9 | 0.00013 | N | 0.0113 | Y | 25 | 2020-01-07 00:29 | 5
HK5291R58.4 | 946693-*-* | 2020-01-07 | 61.4288 | 22.7655 | 61.4467 | 63.9902 | 58.2 | 52.3998 |  | 0.0997 | S | 170 | 7 | 65 | 103438 | E | 0.9 | 0.00013 | N | 0.0113 | Y | 25 | 2020-01-07 00:29 | 5
HK5291R58.4 | 946693-*-* | 2020-01-07 | 60.8632 | 22.7655 | 60.8808 | 63.9902 | 58.2 | 52.3998 |  | 0.0997 | S | 170 | 7 | 65 | 103438 | E | 0.9 | 0.00013 | N | 0.0113 | Y | 25 | 2020-01-07 00:29 | 5
HK5291R58.4 | 946693-*-* | 2020-01-07 | 59.774 | 22.7655 | 59.7914 | 63.9902 | 58.2 | 52.3998 |  | 0.0997 | S | 170 | 7 | 65 | 103438 | E | 0.9 | 0.00013 | N | 0.0113 | Y | 25 | 2020-01-07 00:29 | 5
HK5291R58.4 | 946693-*-* | 2020-01-07 | 60.4145 | 22.7682 | 60.432 | 63.9902 | 58.2 | 52.3998 |  | 0.0997 | S | 170 | 7 | 65 | 103438 | E | 0.9 | 0.00013 | N | 0.0113 | Y | 25 | 2020-01-07 00:29 | 5
HK5291R58.4 | 946693-*-* | 2020-01-07 | 59.8098 | 22.7628 | 59.8272 | 63.9902 | 58.2 | 52.3998 |  | 0.0997 | S | 170 | 7 | 65 | 103438 | E | 0.9 | 0.00013 | N | 0.0113 | Y | 25 | 2020-01-07 00:29 | 5
HK5291R58.4 | 946693-*-* | 2020-01-07 | 60.5685 | 22.7601 | 60.5861 | 63.9902 | 58.2 | 52.3998 |  | 0.0997 | S | 170 | 7 | 65 | 103438 | E | 0.9 | 0.00013 | N | 0.0113 | Y | 25 | 2020-01-07 00:29 | 5
HK5291R58.4 | 946693-*-* | 2020-01-07 | 60.9744 | 22.7682 | 60.9921 | 63.9902 | 58.2 | 52.3998 |  | 0.0997 | S | 170 | 7 | 65 | 103438 | E | 0.9 | 0.00013 | N | 0.0113 | Y | 25 | 2020-01-07 00:29 | 5
HK5291R58.4 | 946693-*-* | 2020-01-07 | 61.4611 | 22.7601 | 61.479 | 63.9902 | 58.2 | 52.3998 |  | 0.0997 | S | 170 | 7 | 65 | 103438 | E | 0.9 | 0.00013 | N | 0.0113 | Y | 25 | 2020-01-07 00:29 | 5
HK6904 | 943126-*-* | 2020-01-07 | 40.748 | 22.7574 | 40.7599 | 42.7221 | 38.9 | 35.0679 |  | 0.0986 | S | 115 | 7 | 400 | 103438 | E | 0.5 | 0.00013 | N | 0.0486 | Y | 25 | 2020-01-07 00:32 | 5
HK6904 | 943126-*-* | 2020-01-07 | 40.5115 | 22.7601 | 40.5233 | 42.7221 | 38.9 | 35.0679 |  | 0.0986 | S | 115 | 7 | 400 | 103438 | E | 0.5 | 0.00013 | N | 0.0486 | Y | 25 | 2020-01-07 00:32 | 5
HK6904 | 943126-*-* | 2020-01-07 | 40.8578 | 22.7628 | 40.8697 | 42.7221 | 38.9 | 35.0679 |  | 0.0986 | S | 115 | 7 | 400 | 103438 | E | 0.5 | 0.00013 | N | 0.0486 | Y | 25 | 2020-01-07 00:32 | 5
HK6904 | 943126-*-* | 2020-01-07 | 40.6884 | 22.7628 | 40.7002 | 42.7221 | 38.9 | 35.0679 |  | 0.0986 | S | 115 | 7 | 400 | 103438 | E | 0.5 | 0.00013 | N | 0.0486 | Y | 25 | 2020-01-07 00:32 | 5
HK6904 | 943126-*-* | 2020-01-07 | 41.0393 | 22.7655 | 41.0512 | 42.7221 | 38.9 | 35.0679 |  | 0.0986 | S | 115 | 7 | 400 | 103438 | E | 0.5 | 0.00013 | N | 0.0486 | Y | 25 | 2020-01-07 00:32 | 5
HK6904 | 943126-*-* | 2020-01-07 | 41.187 | 22.7628 | 41.199 | 42.7221 | 38.9 | 35.0679 |  | 0.0986 | S | 115 | 7 | 400 | 103438 | E | 0.5 | 0.00013 | N | 0.0486 | Y | 25 | 2020-01-07 00:32 | 5
HK6904 | 943126-*-* | 2020-01-07 | 40.7846 | 22.7601 | 40.7965 | 42.7221 | 38.9 | 35.0679 |  | 0.0986 | S | 115 | 7 | 400 | 103438 | E | 0.5 | 0.00013 | N | 0.0486 | Y | 25 | 2020-01-07 00:32 | 5
HK6904 | 943126-*-* | 2020-01-07 | 40.6329 | 22.7628 | 40.6447 | 42.7221 | 38.9 | 35.0679 |  | 0.0986 | S | 115 | 7 | 400 | 103438 | E | 0.5 | 0.00013 | N | 0.0486 | Y | 25 | 2020-01-07 00:32 | 5
HK6904 | 943126-*-* | 2020-01-07 | 40.2208 | 22.7655 | 40.2325 | 42.7221 | 38.9 | 35.0679 |  | 0.0986 | S | 115 | 7 | 400 | 103438 | E | 0.5 | 0.00013 | N | 0.0486 | Y | 25 | 2020-01-07 00:32 | 5
HK6902 | 945736-*-* | 2020-01-07 | 69.1261 | 22.7628 | 69.1462 | 72.1694 | 65.67 | 59.1606 |  | 0.0992 | S | 135 | 7 | 85 | 103438 | E | 0.5 | 0.00013 | N | 0.0289 | Y | 25 | 2020-01-07 00:34 | 5
HK6902 | 945736-*-* | 2020-01-07 | 69.5992 | 22.7601 | 69.6195 | 72.1694 | 65.67 | 59.1606 |  | 0.0992 | S | 135 | 7 | 85 | 103438 | E | 0.5 | 0.00013 | N | 0.0289 | Y | 25 | 2020-01-07 00:34 | 5
HK6902 | 945736-*-* | 2020-01-07 | 69.8966 | 22.7655 | 69.9169 | 72.1694 | 65.67 | 59.1606 |  | 0.0992 | S | 135 | 7 | 85 | 103438 | E | 0.5 | 0.00013 | N | 0.0289 | Y | 25 | 2020-01-07 00:35 | 5
HK6902 | 945736-*-* | 2020-01-07 | 70.374 | 22.7655 | 70.3945 | 72.1694 | 65.67 | 59.1606 |  | 0.0992 | S | 135 | 7 | 85 | 103438 | E | 0.5 | 0.00013 | N | 0.0289 | Y | 25 | 2020-01-07 00:35 | 5
HK6902 | 945736-*-* | 2020-01-07 | 70.6619 | 22.7628 | 70.6825 | 72.1694 | 65.67 | 59.1606 |  | 0.0992 | S | 135 | 7 | 85 | 103438 | E | 0.5 | 0.00013 | N | 0.0289 | Y | 25 | 2020-01-07 00:35 | 5
HK6902 | 945736-*-* | 2020-01-07 | 69.9064 | 22.7655 | 69.9267 | 72.1694 | 65.67 | 59.1606 |  | 0.0992 | S | 135 | 7 | 85 | 103438 | E | 0.5 | 0.00013 | N | 0.0289 | Y | 25 | 2020-01-07 00:35 | 5
HK6902 | 945736-*-* | 2020-01-07 | 69.756 | 22.7601 | 69.7763 | 72.1694 | 65.67 | 59.1606 |  | 0.0992 | S | 135 | 7 | 85 | 103438 | E | 0.5 | 0.00013 | N | 0.0289 | Y | 25 | 2020-01-07 00:35 | 5
HK6902 | 945736-*-* | 2020-01-07 | 69.4275 | 22.7628 | 69.4477 | 72.1694 | 65.67 | 59.1606 |  | 0.0992 | S | 135 | 7 | 85 | 103438 | E | 0.5 | 0.00013 | N | 0.0289 | Y | 25 | 2020-01-07 00:35 | 5
HK6902 | 945736-*-* | 2020-01-07 | 69.4608 | 22.7655 | 69.4809 | 72.1694 | 65.67 | 59.1606 |  | 0.0992 | S | 135 | 7 | 85 | 103438 | E | 0.5 | 0.00013 | N | 0.0289 | Y | 25 | 2020-01-07 00:35 | 5
HSK205210 | 945801-*-* | 2020-01-07 | 62.3234 | 22.8309 | 62.3402 | 63.3277 | 57.59 | 51.8523 |  | 0.0998 | S | 60 | 7 | 65 | 103438 | CuNi | 1.3 | 0.000124 | N | 0.0178 | Y | 25 | 2020-01-07 00:38 | 5
HSK205210 | 945801-*-* | 2020-01-07 | 62.0945 | 22.8282 | 62.1112 | 63.3277 | 57.59 | 51.8523 |  | 0.0998 | S | 60 | 7 | 65 | 103438 | CuNi | 1.3 | 0.000124 | N | 0.0178 | Y | 25 | 2020-01-07 00:38 | 5
HSK205210 | 945801-*-* | 2020-01-07 | 62.3635 | 22.8309 | 62.3802 | 63.3277 | 57.59 | 51.8523 |  | 0.0998 | S | 60 | 7 | 65 | 103438 | CuNi | 1.3 | 0.000124 | N | 0.0178 | Y | 25 | 2020-01-07 00:38 | 5
HSK205210 | 945801-*-* | 2020-01-07 | 61.0903 | 22.8336 | 61.1067 | 63.3277 | 57.59 | 51.8523 |  | 0.0998 | S | 60 | 7 | 65 | 103438 | CuNi | 1.3 | 0.000124 | N | 0.0178 | Y | 25 | 2020-01-07 00:38 | 5
HSK205210 | 945801-*-* | 2020-01-07 | 61.5162 | 22.7709 | 61.5332 | 63.3277 | 57.59 | 51.8523 |  | 0.0998 | S | 60 | 7 | 65 | 103438 | CuNi | 1.3 | 0.000124 | N | 0.0178 | Y | 25 | 2020-01-07 00:38 | 5
HSK205210 | 945801-*-* | 2020-01-07 | 61.4801 | 22.8336 | 61.4966 | 63.3277 | 57.59 | 51.8523 |  | 0.0998 | S | 60 | 7 | 65 | 103438 | CuNi | 1.3 | 0.000124 | N | 0.0178 | Y | 25 | 2020-01-07 00:38 | 5
HSK205210 | 945801-*-* | 2020-01-07 | 61.5524 | 22.8336 | 61.5689 | 63.3277 | 57.59 | 51.8523 |  | 0.0998 | S | 60 | 7 | 65 | 103438 | CuNi | 1.3 | 0.000124 | N | 0.0178 | Y | 25 | 2020-01-07 00:38 | 5
HSK205210 | 945801-*-* | 2020-01-07 | 61.0738 | 22.8363 | 61.0902 | 63.3277 | 57.59 | 51.8523 |  | 0.0998 | S | 60 | 7 | 65 | 103438 | CuNi | 1.3 | 0.000124 | N | 0.0178 | Y | 25 | 2020-01-07 00:38 | 5
HSK205210 | 945801-*-* | 2020-01-07 | 61.1589 | 22.8363 | 61.1753 | 63.3277 | 57.59 | 51.8523 |  | 0.0998 | S | 60 | 7 | 65 | 103438 | CuNi | 1.3 | 0.000124 | N | 0.0178 | Y | 25 | 2020-01-07 00:38 | 5
NO MODEL |  | 0-0-0 | 7.0419 | 23.8945 | 7.0419 | 9998.4 | 5000 | 1.6 |  | 0.9998 |  | 0 |  | 0 | 0 | N/A | 0 | 0 | N | 0 |  | 25 | 2020-01-07 00:51 | 6
NO MODEL |  | 0-0-0 | 7.1001 | 23.9673 | 7.1001 | 9998.4 | 5000 | 1.6 |  | 0.9998 |  | 0 |  | 0 | 0 | N/A | 0 | 0 | N | 0 |  | 25 | 2020-01-07 00:51 | 6
NO MODEL |  | 0-0-0 | 6.9538 | 24.0841 | 6.9538 | 9998.4 | 5000 | 1.6 |  | 0.9998 |  | 0 |  | 0 | 0 | N/A | 0 | 0 | N | 0 |  | 25 | 2020-01-07 01:03 | 6
NO MODEL |  | 0-0-0 | 6.9495 | 24.1137 | 6.9495 | 9998.4 | 5000 | 1.6 |  | 0.9998 |  | 0 |  | 0 | 0 | N/A | 0 | 0 | N | 0 |  | 25 | 2020-01-07 01:03 | 6
NO MODEL |  | 0-0-0 | 6.9038 | 24.2054 | 6.9038 | 9998.4 | 5000 | 1.6 |  | 0.9998 |  | 0 |  | 0 | 0 | N/A | 0 | 0 | N | 0 |  | 25 | 2020-01-07 01:03 | 6
NO MODEL |  | 0-0-0 | 6.8928 | 24.2513 | 6.8928 | 9998.4 | 5000 | 1.6 |  | 0.9998 |  | 0 |  | 0 | 0 | N/A | 0 | 0 | N | 0 |  | 25 | 2020-01-07 01:03 | 6
NO MODEL |  | 0-0-0 | 6.9325 | 24.2567 | 6.9325 | 9998.4 | 5000 | 1.6 |  | 0.9998 |  | 0 |  | 0 | 0 | N/A | 0 | 0 | N | 0 |  | 25 | 2020-01-07 01:03 | 6
NO MODEL |  | 0-0-0 | 6.9506 | 24.2351 | 6.9506 | 9998.4 | 5000 | 1.6 |  | 0.9998 |  | 0 |  | 0 | 0 | N/A | 0 | 0 | N | 0 |  | 25 | 2020-01-07 01:03 | 6
NO MODEL |  | 0-0-0 | 6.9533 | 24.2054 | 6.9533 | 9998.4 | 5000 | 1.6 |  | 0.9998 |  | 0 |  | 0 | 0 | N/A | 0 | 0 | N | 0 |  | 25 | 2020-01-07 01:04 | 6
NO MODEL |  | 0-0-0 | 6.9705 | 24.2054 | 6.9705 | 9998.4 | 5000 | 1.6 |  | 0.9998 |  | 0 |  | 0 | 0 | N/A | 0 | 0 | N | 0 |  | 25 | 2020-01-07 01:04 | 6
NO MODEL |  | 0-0-0 | 7.0159 | 24.2216 | 7.0159 | 9998.4 | 5000 | 1.6 |  | 0.9998 |  | 0 |  | 0 | 0 | N/A | 0 | 0 | N | 0 |  | 25 | 2020-01-07 01:04 | 6
NO MODEL |  | 0-0-0 | 7.0368 | 24.165 | 7.0368 | 9998.4 | 5000 | 1.6 |  | 0.9998 |  | 0 |  | 0 | 0 | N/A | 0 | 0 | N | 0 |  | 25 | 2020-01-07 01:04 | 6
NO MODEL |  | 0-0-0 | 7.094 | 24.1326 | 7.094 | 9998.4 | 5000 | 1.6 |  | 0.9998 |  | 0 |  | 0 | 0 | N/A | 0 | 0 | N | 0 |  | 25 | 2020-01-07 01:04 | 6
NO MODEL |  | 0-0-0 | 6.9413 | 24.0652 | 6.9413 | 9998.4 | 5000 | 1.6 |  | 0.9998 |  | 0 |  | 0 | 0 | N/A | 0 | 0 | N | 0 |  | 25 | 2020-01-07 01:04 | 6
NO MODEL |  | 0-0-0 | 6.9429 | 24.0922 | 6.9429 | 9998.4 | 5000 | 1.6 |  | 0.9998 |  | 0 |  | 0 | 0 | N/A | 0 | 0 | N | 0 |  | 25 | 2020-01-07 01:04 | 6
NO MODEL |  | 0-0-0 | 6.9017 | 24.0787 | 6.9017 | 9998.4 | 5000 | 1.6 |  | 0.9998 |  | 0 |  | 0 | 0 | N/A | 0 | 0 | N | 0 |  | 25 | 2020-01-07 01:04 | 6
NO MODEL |  | 0-0-0 | 6.8904 | 24.049 | 6.8904 | 9998.4 | 5000 | 1.6 |  | 0.9998 |  | 0 |  | 0 | 0 | N/A | 0 | 0 | N | 0 |  | 25 | 2020-01-07 01:04 | 6
NO MODEL |  | 0-0-0 | 6.9341 | 24.076 | 6.9341 | 9998.4 | 5000 | 1.6 |  | 0.9998 |  | 0 |  | 0 | 0 | N/A | 0 | 0 | N | 0 |  | 25 | 2020-01-07 01:04 | 6
NO MODEL |  | 0-0-0 | 6.9527 | 24.0787 | 6.9527 | 9998.4 | 5000 | 1.6 |  | 0.9998 |  | 0 |  | 0 | 0 | N/A | 0 | 0 | N | 0 |  | 25 | 2020-01-07 01:04 | 6
NO MODEL |  | 0-0-0 | 6.9738 | 24.1488 | 6.9738 | 9998.4 | 5000 | 1.6 |  | 0.9998 |  | 0 |  | 0 | 0 | N/A | 0 | 0 | N | 0 |  | 25 | 2020-01-07 01:04 | 6
NO MODEL |  | 0-0-0 | 6.9937 | 24.1866 | 6.9937 | 9998.4 | 5000 | 1.6 |  | 0.9998 |  | 0 |  | 0 | 0 | N/A | 0 | 0 | N | 0 |  | 25 | 2020-01-07 01:04 | 6
NO MODEL |  | 0-0-0 | 7.0112 | 24.2001 | 7.0112 | 9998.4 | 5000 | 1.6 |  | 0.9998 |  | 0 |  | 0 | 0 | N/A | 0 | 0 | N | 0 |  | 25 | 2020-01-07 01:04 | 6
NO MODEL |  | 0-0-0 | 7.0632 | 24.1893 | 7.0632 | 9998.4 | 5000 | 1.6 |  | 0.9998 |  | 0 |  | 0 | 0 | N/A | 0 | 0 | N | 0 |  | 25 | 2020-01-07 01:04 | 6
NO MODEL |  | 0-0-0 | 7.005 | 24.2081 | 7.005 | 9998.4 | 5000 | 1.6 |  | 0.9998 |  | 0 |  | 0 | 0 | N/A | 0 | 0 | N | 0 |  | 25 | 2020-01-07 01:05 | 6
NO MODEL |  | 0-0-0 | 7.0004 | 24.2405 | 7.0004 | 9998.4 | 5000 | 1.6 |  | 0.9998 |  | 0 |  | 0 | 0 | N/A | 0 | 0 | N | 0 |  | 25 | 2020-01-07 01:05 | 6
NO MODEL |  | 0-0-0 | 6.956 | 24.2621 | 6.956 | 9998.4 | 5000 | 1.6 |  | 0.9998 |  | 0 |  | 0 | 0 | N/A | 0 | 0 | N | 0 |  | 25 | 2020-01-07 01:05 | 6
NO MODEL |  | 0-0-0 | 6.9432 | 24.1596 | 6.9432 | 9998.4 | 5000 | 1.6 |  | 0.9998 |  | 0 |  | 0 | 0 | N/A | 0 | 0 | N | 0 |  | 25 | 2020-01-07 01:05 | 6
NO MODEL |  | 0-0-0 | 6.9854 | 24.076 | 6.9854 | 9998.4 | 5000 | 1.6 |  | 0.9998 |  | 0 |  | 0 | 0 | N/A | 0 | 0 | N | 0 |  | 25 | 2020-01-07 01:05 | 6
NO MODEL |  | 0-0-0 | 7.0071 | 24.0301 | 7.0071 | 9998.4 | 5000 | 1.6 |  | 0.9998 |  | 0 |  | 0 | 0 | N/A | 0 | 0 | N | 0 |  | 25 | 2020-01-07 01:05 | 6
NO MODEL |  | 0-0-0 | 7.0367 | 23.9708 | 7.0367 | 9998.4 | 5000 | 1.6 |  | 0.9998 |  | 0 |  | 0 | 0 | N/A | 0 | 0 | N | 0 |  | 25 | 2020-01-07 01:05 | 6
NO MODEL |  | 0-0-0 | 7.0598 | 23.9762 | 7.0598 | 9998.4 | 5000 | 1.6 |  | 0.9998 |  | 0 |  | 0 | 0 | N/A | 0 | 0 | N | 0 |  | 25 | 2020-01-07 01:05 | 6
NO MODEL |  | 0-0-0 | 7.0844 | 23.987 | 7.0844 | 9998.4 | 5000 | 1.6 |  | 0.9998 |  | 0 |  | 0 | 0 | N/A | 0 | 0 | N | 0 |  | 25 | 2020-01-07 01:05 | 6
NO MODEL |  | 0-0-0 | 7.1167 | 24.0059 | 7.1167 | 9998.4 | 5000 | 1.6 |  | 0.9998 |  | 0 |  | 0 | 0 | N/A | 0 | 0 | N | 0 |  | 25 | 2020-01-07 01:05 | 6
NO MODEL |  | 0-0-0 | 6.969 | 23.9897 | 6.969 | 9998.4 | 5000 | 1.6 |  | 0.9998 |  | 0 |  | 0 | 0 | N/A | 0 | 0 | N | 0 |  | 25 | 2020-01-07 01:05 | 6
NO MODEL |  | 0-0-0 | 6.9764 | 24.0382 | 6.9764 | 9998.4 | 5000 | 1.6 |  | 0.9998 |  | 0 |  | 0 | 0 | N/A | 0 | 0 | N | 0 |  | 25 | 2020-01-07 01:05 | 6
NO MODEL |  | 0-0-0 | 6.9357 | 24.1785 | 6.9357 | 9998.4 | 5000 | 1.6 |  | 0.9998 |  | 0 |  | 0 | 0 | N/A | 0 | 0 | N | 0 |  | 25 | 2020-01-07 01:05 | 6
NO MODEL |  | 0-0-0 | 6.9305 | 24.2216 | 6.9305 | 9998.4 | 5000 | 1.6 |  | 0.9998 |  | 0 |  | 0 | 0 | N/A | 0 | 0 | N | 0 |  | 25 | 2020-01-07 01:05 | 6
NO MODEL |  | 0-0-0 | 6.9408 | 24.2297 | 6.9408 | 9998.4 | 5000 | 1.6 |  | 0.9998 |  | 0 |  | 0 | 0 | N/A | 0 | 0 | N | 0 |  | 25 | 2020-01-07 01:05 | 6
NO MODEL |  | 0-0-0 | 6.9799 | 24.2378 | 6.9799 | 9998.4 | 5000 | 1.6 |  | 0.9998 |  | 0 |  | 0 | 0 | N/A | 0 | 0 | N | 0 |  | 25 | 2020-01-07 01:05 | 6
NO MODEL |  | 0-0-0 | 7.003 | 24.2162 | 7.003 | 9998.4 | 5000 | 1.6 |  | 0.9998 |  | 0 |  | 0 | 0 | N/A | 0 | 0 | N | 0 |  | 25 | 2020-01-07 01:06 | 6
NO MODEL |  | 0-0-0 | 7.0347 | 24.2378 | 7.0347 | 9998.4 | 5000 | 1.6 |  | 0.9998 |  | 0 |  | 0 | 0 | N/A | 0 | 0 | N | 0 |  | 25 | 2020-01-07 01:06 | 6
NO MODEL |  | 0-0-0 | 7.0606 | 24.227 | 7.0606 | 9998.4 | 5000 | 1.6 |  | 0.9998 |  | 0 |  | 0 | 0 | N/A | 0 | 0 | N | 0 |  | 25 | 2020-01-07 01:06 | 6
NO MODEL |  | 0-0-0 | 7.1174 | 24.2108 | 7.1174 | 9998.4 | 5000 | 1.6 |  | 0.9998 |  | 0 |  | 0 | 0 | N/A | 0 | 0 | N | 0 |  | 25 | 2020-01-07 01:06 | 6
NO MODEL |  | 0-0-0 | 6.9862 | 24.2243 | 6.9862 | 9998.4 | 5000 | 1.6 |  | 0.9998 |  | 0 |  | 0 | 0 | N/A | 0 | 0 | N | 0 |  | 25 | 2020-01-07 01:06 | 6
NO MODEL |  | 0-0-0 | 6.9742 | 24.1785 | 6.9742 | 9998.4 | 5000 | 1.6 |  | 0.9998 |  | 0 |  | 0 | 0 | N/A | 0 | 0 | N | 0 |  | 25 | 2020-01-07 01:06 | 6
NO MODEL |  | 0-0-0 | 6.9188 | 24.2378 | 6.9188 | 9998.4 | 5000 | 1.6 |  | 0.9998 |  | 0 |  | 0 | 0 | N/A | 0 | 0 | N | 0 |  | 25 | 2020-01-07 01:06 | 6
NO MODEL |  | 0-0-0 | 6.9127 | 24.2917 | 6.9127 | 9998.4 | 5000 | 1.6 |  | 0.9998 |  | 0 |  | 0 | 0 | N/A | 0 | 0 | N | 0 |  | 25 | 2020-01-07 01:06 | 6
NO MODEL |  | 0-0-0 | 6.9388 | 24.2971 | 6.9388 | 9998.4 | 5000 | 1.6 |  | 0.9998 |  | 0 |  | 0 | 0 | N/A | 0 | 0 | N | 0 |  | 25 | 2020-01-07 01:06 | 6
NO MODEL |  | 0-0-0 | 6.9736 | 24.2756 | 6.9736 | 9998.4 | 5000 | 1.6 |  | 0.9998 |  | 0 |  | 0 | 0 | N/A | 0 | 0 | N | 0 |  | 25 | 2020-01-07 01:06 | 6
NO MODEL |  | 0-0-0 | 6.9867 | 24.2702 | 6.9867 | 9998.4 | 5000 | 1.6 |  | 0.9998 |  | 0 |  | 0 | 0 | N/A | 0 | 0 | N | 0 |  | 25 | 2020-01-07 01:06 | 6
NO MODEL |  | 0-0-0 | 6.9932 | 24.3187 | 6.9932 | 9998.4 | 5000 | 1.6 |  | 0.9998 |  | 0 |  | 0 | 0 | N/A | 0 | 0 | N | 0 |  | 25 | 2020-01-07 01:06 | 6
NO MODEL |  | 0-0-0 | 7.0368 | 24.3214 | 7.0368 | 9998.4 | 5000 | 1.6 |  | 0.9998 |  | 0 |  | 0 | 0 | N/A | 0 | 0 | N | 0 |  | 25 | 2020-01-07 01:06 | 6
NO MODEL |  | 0-0-0 | 7.1023 | 24.3052 | 7.1023 | 9998.4 | 5000 | 1.6 |  | 0.9998 |  | 0 |  | 0 | 0 | N/A | 0 | 0 | N | 0 |  | 25 | 2020-01-07 01:06 | 6
NO MODEL |  | 0-0-0 | 6.9514 | 24.2297 | 6.9514 | 9998.4 | 5000 | 1.6 |  | 0.9998 |  | 0 |  | 0 | 0 | N/A | 0 | 0 | N | 0 |  | 25 | 2020-01-07 01:07 | 6
NO MODEL |  | 0-0-0 | 6.9711 | 24.2108 | 6.9711 | 9998.4 | 5000 | 1.6 |  | 0.9998 |  | 0 |  | 0 | 0 | N/A | 0 | 0 | N | 0 |  | 25 | 2020-01-07 01:07 | 6
NO MODEL |  | 0-0-0 | 6.8948 | 24.2108 | 6.8948 | 9998.4 | 5000 | 1.6 |  | 0.9998 |  | 0 |  | 0 | 0 | N/A | 0 | 0 | N | 0 |  | 25 | 2020-01-07 01:07 | 6
NO MODEL |  | 0-0-0 | 6.8912 | 24.192 | 6.8912 | 9998.4 | 5000 | 1.6 |  | 0.9998 |  | 0 |  | 0 | 0 | N/A | 0 | 0 | N | 0 |  | 25 | 2020-01-07 01:07 | 6
NO MODEL |  | 0-0-0 | 6.9233 | 24.1758 | 6.9233 | 9998.4 | 5000 | 1.6 |  | 0.9998 |  | 0 |  | 0 | 0 | N/A | 0 | 0 | N | 0 |  | 25 | 2020-01-07 01:07 | 6
NO MODEL |  | 0-0-0 | 6.9391 | 24.1677 | 6.9391 | 9998.4 | 5000 | 1.6 |  | 0.9998 |  | 0 |  | 0 | 0 | N/A | 0 | 0 | N | 0 |  | 25 | 2020-01-07 01:07 | 6
NO MODEL |  | 0-0-0 | 6.9791 | 24.1677 | 6.9791 | 9998.4 | 5000 | 1.6 |  | 0.9998 |  | 0 |  | 0 | 0 | N/A | 0 | 0 | N | 0 |  | 25 | 2020-01-07 01:07 | 6
NO MODEL |  | 0-0-0 | 6.9845 | 24.1542 | 6.9845 | 9998.4 | 5000 | 1.6 |  | 0.9998 |  | 0 |  | 0 | 0 | N/A | 0 | 0 | N | 0 |  | 25 | 2020-01-07 01:07 | 6
NO MODEL |  | 0-0-0 | 7.0235 | 24.1542 | 7.0235 | 9998.4 | 5000 | 1.6 |  | 0.9998 |  | 0 |  | 0 | 0 | N/A | 0 | 0 | N | 0 |  | 25 | 2020-01-07 01:07 | 6
NO MODEL |  | 0-0-0 | 7.0725 | 24.1596 | 7.0725 | 9998.4 | 5000 | 1.6 |  | 0.9998 |  | 0 |  | 0 | 0 | N/A | 0 | 0 | N | 0 |  | 25 | 2020-01-07 01:07 | 6
NO MODEL |  | 0-0-0 | 6.9566 | 24.2952 | 6.9566 | 9998.4 | 5000 | 1.6 |  | 0.9998 |  | 0 |  | 0 | 0 | N/A | 0 | 0 | N | 0 |  | 25 | 2020-01-07 01:10 | 6
NO MODEL |  | 0-0-0 | 6.9629 | 24.2925 | 6.9629 | 9998.4 | 5000 | 1.6 |  | 0.9998 |  | 0 |  | 0 | 0 | N/A | 0 | 0 | N | 0 |  | 25 | 2020-01-07 01:10 | 6
NO MODEL |  | 0-0-0 | 6.8716 | 24.2925 | 6.8716 | 9998.4 | 5000 | 1.6 |  | 0.9998 |  | 0 |  | 0 | 0 | N/A | 0 | 0 | N | 0 |  | 25 | 2020-01-07 01:10 | 6
NO MODEL |  | 0-0-0 | 6.9195 | 24.3033 | 6.9195 | 9998.4 | 5000 | 1.6 |  | 0.9998 |  | 0 |  | 0 | 0 | N/A | 0 | 0 | N | 0 |  | 25 | 2020-01-07 01:10 | 6
NO MODEL |  | 0-0-0 | 6.9781 | 24.2467 | 6.9781 | 9998.4 | 5000 | 1.6 |  | 0.9998 |  | 0 |  | 0 | 0 | N/A | 0 | 0 | N | 0 |  | 25 | 2020-01-07 01:10 | 6
NO MODEL |  | 0-0-0 | 6.9912 | 24.2009 | 6.9912 | 9998.4 | 5000 | 1.6 |  | 0.9998 |  | 0 |  | 0 | 0 | N/A | 0 | 0 | N | 0 |  | 25 | 2020-01-07 01:10 | 6
NO MODEL |  | 0-0-0 | 7.0093 | 24.1685 | 7.0093 | 9998.4 | 5000 | 1.6 |  | 0.9998 |  | 0 |  | 0 | 0 | N/A | 0 | 0 | N | 0 |  | 25 | 2020-01-07 01:10 | 6
NO MODEL |  | 0-0-0 | 6.9895 | 24.1415 | 6.9895 | 9998.4 | 5000 | 1.6 |  | 0.9998 |  | 0 |  | 0 | 0 | N/A | 0 | 0 | N | 0 |  | 25 | 2020-01-07 01:10 | 6
NO MODEL |  | 0-0-0 | 7.0951 | 24.1766 | 7.0951 | 9998.4 | 5000 | 1.6 |  | 0.9998 |  | 0 |  | 0 | 0 | N/A | 0 | 0 | N | 0 |  | 25 | 2020-01-07 01:11 | 6
NO MODEL |  | 0-0-0 | 7.0149 | 24.3681 | 7.0149 | 9998.4 | 5000 | 1.6 |  | 0.9998 |  | 0 |  | 0 | 0 | N/A | 0 | 0 | N | 0 |  | 25 | 2020-01-07 01:11 | 6
NO MODEL |  | 0-0-0 | 7.0282 | 24.3788 | 7.0282 | 9998.4 | 5000 | 1.6 |  | 0.9998 |  | 0 |  | 0 | 0 | N/A | 0 | 0 | N | 0 |  | 25 | 2020-01-07 01:11 | 6
NO MODEL |  | 0-0-0 | 6.9549 | 24.3842 | 6.9549 | 9998.4 | 5000 | 1.6 |  | 0.9998 |  | 0 |  | 0 | 0 | N/A | 0 | 0 | N | 0 |  | 25 | 2020-01-07 01:11 | 6
NO MODEL |  | 0-0-0 | 6.9779 | 24.4166 | 6.9779 | 9998.4 | 5000 | 1.6 |  | 0.9998 |  | 0 |  | 0 | 0 | N/A | 0 | 0 | N | 0 |  | 25 | 2020-01-07 01:11 | 6
NO MODEL |  | 0-0-0 | 7.0122 | 24.4355 | 7.0122 | 9998.4 | 5000 | 1.6 |  | 0.9998 |  | 0 |  | 0 | 0 | N/A | 0 | 0 | N | 0 |  | 25 | 2020-01-07 01:11 | 6
NO MODEL |  | 0-0-0 | 7.0369 | 24.4624 | 7.0369 | 9998.4 | 5000 | 1.6 |  | 0.9998 |  | 0 |  | 0 | 0 | N/A | 0 | 0 | N | 0 |  | 25 | 2020-01-07 01:11 | 6
NO MODEL |  | 0-0-0 | 7.0312 | 24.4948 | 7.0312 | 9998.4 | 5000 | 1.6 |  | 0.9998 |  | 0 |  | 0 | 0 | N/A | 0 | 0 | N | 0 |  | 25 | 2020-01-07 01:12 | 6
NO MODEL |  | 0-0-0 | 7.04 | 24.5514 | 7.04 | 9998.4 | 5000 | 1.6 |  | 0.9998 |  | 0 |  | 0 | 0 | N/A | 0 | 0 | N | 0 |  | 25 | 2020-01-07 01:12 | 6
NO MODEL |  | 0-0-0 | 7.0148 | 24.5379 | 7.0148 | 9998.4 | 5000 | 1.6 |  | 0.9998 |  | 0 |  | 0 | 0 | N/A | 0 | 0 | N | 0 |  | 25 | 2020-01-07 01:12 | 6
NO MODEL |  | 0-0-0 | 7.0845 | 24.5649 | 7.0845 | 9998.4 | 5000 | 1.6 |  | 0.9998 |  | 0 |  | 0 | 0 | N/A | 0 | 0 | N | 0 |  | 25 | 2020-01-07 01:12 | 6
NO MODEL |  | 0-0-0 | 7.1053 | 24.5891 | 7.1053 | 9998.4 | 5000 | 1.6 |  | 0.9998 |  | 0 |  | 0 | 0 | N/A | 0 | 0 | N | 0 |  | 25 | 2020-01-07 01:12 | 6
NO MODEL |  | 0-0-0 | 7.0066 | 24.573 | 7.0066 | 9998.4 | 5000 | 1.6 |  | 0.9998 |  | 0 |  | 0 | 0 | N/A | 0 | 0 | N | 0 |  | 25 | 2020-01-07 01:12 | 6
NO MODEL |  | 0-0-0 | 7.0201 | 24.5649 | 7.0201 | 9998.4 | 5000 | 1.6 |  | 0.9998 |  | 0 |  | 0 | 0 | N/A | 0 | 0 | N | 0 |  | 25 | 2020-01-07 01:12 | 6
NO MODEL |  | 0-0-0 | 6.9335 | 24.5649 | 6.9335 | 9998.4 | 5000 | 1.6 |  | 0.9998 |  | 0 |  | 0 | 0 | N/A | 0 | 0 | N | 0 |  | 25 | 2020-01-07 01:12 | 6
NO MODEL |  | 0-0-0 | 6.9595 | 24.5568 | 6.9595 | 9998.4 | 5000 | 1.6 |  | 0.9998 |  | 0 |  | 0 | 0 | N/A | 0 | 0 | N | 0 |  | 25 | 2020-01-07 01:12 | 6
NO MODEL |  | 0-0-0 | 7.0046 | 24.5514 | 7.0046 | 9998.4 | 5000 | 1.6 |  | 0.9998 |  | 0 |  | 0 | 0 | N/A | 0 | 0 | N | 0 |  | 25 | 2020-01-07 01:12 | 6
NO MODEL |  | 0-0-0 | 7.0347 | 24.5217 | 7.0347 | 9998.4 | 5000 | 1.6 |  | 0.9998 |  | 0 |  | 0 | 0 | N/A | 0 | 0 | N | 0 |  | 25 | 2020-01-07 01:12 | 6
NO MODEL |  | 0-0-0 | 7.0393 | 24.4651 | 7.0393 | 9998.4 | 5000 | 1.6 |  | 0.9998 |  | 0 |  | 0 | 0 | N/A | 0 | 0 | N | 0 |  | 25 | 2020-01-07 01:12 | 6
NO MODEL |  | 0-0-0 | 7.0242 | 24.4543 | 7.0242 | 9998.4 | 5000 | 1.6 |  | 0.9998 |  | 0 |  | 0 | 0 | N/A | 0 | 0 | N | 0 |  | 25 | 2020-01-07 01:12 | 6
NO MODEL |  | 0-0-0 | 7.0885 | 24.4543 | 7.0885 | 9998.4 | 5000 | 1.6 |  | 0.9998 |  | 0 |  | 0 | 0 | N/A | 0 | 0 | N | 0 |  | 25 | 2020-01-07 01:12 | 6
NO MODEL |  | 0-0-0 | 7.121 | 24.4543 | 7.121 | 9998.4 | 5000 | 1.6 |  | 0.9998 |  | 0 |  | 0 | 0 | N/A | 0 | 0 | N | 0 |  | 25 | 2020-01-07 01:12 | 6
NO MODEL |  | 0-0-0 | 7.0042 | 24.5549 | 7.0042 | 9998.4 | 5000 | 1.6 |  | 0.9998 |  | 0 |  | 0 | 0 | N/A | 0 | 0 | N | 0 |  | 25 | 2020-01-07 01:12 | 6
NO MODEL |  | 0-0-0 | 6.9938 | 24.6215 | 6.9938 | 9998.4 | 5000 | 1.6 |  | 0.9998 |  | 0 |  | 0 | 0 | N/A | 0 | 0 | N | 0 |  | 25 | 2020-01-07 01:12 | 6
NO MODEL |  | 0-0-0 | 6.9332 | 24.7032 | 6.9332 | 9998.4 | 5000 | 1.6 |  | 0.9998 |  | 0 |  | 0 | 0 | N/A | 0 | 0 | N | 0 |  | 25 | 2020-01-07 01:12 | 6
NO MODEL |  | 0-0-0 | 6.944 | 24.7274 | 6.944 | 9998.4 | 5000 | 1.6 |  | 0.9998 |  | 0 |  | 0 | 0 | N/A | 0 | 0 | N | 0 |  | 25 | 2020-01-07 01:13 | 6
NO MODEL |  | 0-0-0 | 6.9824 | 24.7355 | 6.9824 | 9998.4 | 5000 | 1.6 |  | 0.9998 |  | 0 |  | 0 | 0 | N/A | 0 | 0 | N | 0 |  | 25 | 2020-01-07 01:13 | 6
NO MODEL |  | 0-0-0 | 7.0559 | 24.625 | 7.0559 | 9998.4 | 5000 | 1.6 |  | 0.9998 |  | 0 |  | 0 | 0 | N/A | 0 | 0 | N | 0 |  | 25 | 2020-01-07 01:13 | 6
NO MODEL |  | 0-0-0 | 7.0414 | 24.598 | 7.0414 | 9998.4 | 5000 | 1.6 |  | 0.9998 |  | 0 |  | 0 | 0 | N/A | 0 | 0 | N | 0 |  | 25 | 2020-01-07 01:13 | 6
NO MODEL |  | 0-0-0 | 7.0195 | 24.598 | 7.0195 | 9998.4 | 5000 | 1.6 |  | 0.9998 |  | 0 |  | 0 | 0 | N/A | 0 | 0 | N | 0 |  | 25 | 2020-01-07 01:13 | 6
NO MODEL |  | 0-0-0 | 7.0946 | 24.4921 | 7.0946 | 9998.4 | 5000 | 1.6 |  | 0.9998 |  | 0 |  | 0 | 0 | N/A | 0 | 0 | N | 0 |  | 25 | 2020-01-07 01:13 | 6
NO MODEL |  | 0-0-0 | 7.1205 | 24.4948 | 7.1205 | 9998.4 | 5000 | 1.6 |  | 0.9998 |  | 0 |  | 0 | 0 | N/A | 0 | 0 | N | 0 |  | 25 | 2020-01-07 01:13 | 6
NO MODEL |  | 0-0-0 | 7.0433 | 24.439 | 7.0433 | 9998.4 | 5000 | 1.6 |  | 0.9998 |  | 0 |  | 0 | 0 | N/A | 0 | 0 | N | 0 |  | 25 | 2020-01-07 01:13 | 6
NO MODEL |  | 0-0-0 | 7.0454 | 24.271 | 7.0454 | 9998.4 | 5000 | 1.6 |  | 0.9998 |  | 0 |  | 0 | 0 | N/A | 0 | 0 | N | 0 |  | 25 | 2020-01-07 01:13 | 6
NO MODEL |  | 0-0-0 | 6.9641 | 24.3419 | 6.9641 | 9998.4 | 5000 | 1.6 |  | 0.9998 |  | 0 |  | 0 | 0 | N/A | 0 | 0 | N | 0 |  | 25 | 2020-01-07 01:13 | 6
NO MODEL |  | 0-0-0 | 6.9916 | 24.3716 | 6.9916 | 9998.4 | 5000 | 1.6 |  | 0.9998 |  | 0 |  | 0 | 0 | N/A | 0 | 0 | N | 0 |  | 25 | 2020-01-07 01:13 | 6
NO MODEL |  | 0-0-0 | 7.0268 | 24.3554 | 7.0268 | 9998.4 | 5000 | 1.6 |  | 0.9998 |  | 0 |  | 0 | 0 | N/A | 0 | 0 | N | 0 |  | 25 | 2020-01-07 01:13 | 6
NO MODEL |  | 0-0-0 | 7.0613 | 24.377 | 7.0613 | 9998.4 | 5000 | 1.6 |  | 0.9998 |  | 0 |  | 0 | 0 | N/A | 0 | 0 | N | 0 |  | 25 | 2020-01-07 01:13 | 6
NO MODEL |  | 0-0-0 | 7.0505 | 24.3608 | 7.0505 | 9998.4 | 5000 | 1.6 |  | 0.9998 |  | 0 |  | 0 | 0 | N/A | 0 | 0 | N | 0 |  | 25 | 2020-01-07 01:14 | 6
NO MODEL |  | 0-0-0 | 7.0342 | 24.3554 | 7.0342 | 9998.4 | 5000 | 1.6 |  | 0.9998 |  | 0 |  | 0 | 0 | N/A | 0 | 0 | N | 0 |  | 25 | 2020-01-07 01:14 | 6
NO MODEL |  | 0-0-0 | 7.1027 | 24.3877 | 7.1027 | 9998.4 | 5000 | 1.6 |  | 0.9998 |  | 0 |  | 0 | 0 | N/A | 0 | 0 | N | 0 |  | 25 | 2020-01-07 01:14 | 6
NO MODEL |  | 0-0-0 | 7.1496 | 24.3931 | 7.1496 | 9998.4 | 5000 | 1.6 |  | 0.9998 |  | 0 |  | 0 | 0 | N/A | 0 | 0 | N | 0 |  | 25 | 2020-01-07 01:14 | 6
NO MODEL |  | 0-0-0 | 7.0088 | 24.3716 | 7.0088 | 9998.4 | 5000 | 1.6 |  | 0.9998 |  | 0 |  | 0 | 0 | N/A | 0 | 0 | N | 0 |  | 25 | 2020-01-07 01:14 | 6
NO MODEL |  | 0-0-0 | 7.0001 | 24.3635 | 7.0001 | 9998.4 | 5000 | 1.6 |  | 0.9998 |  | 0 |  | 0 | 0 | N/A | 0 | 0 | N | 0 |  | 25 | 2020-01-07 01:14 | 6
NO MODEL |  | 0-0-0 | 6.9115 | 24.3041 | 6.9115 | 9998.4 | 5000 | 1.6 |  | 0.9998 |  | 0 |  | 0 | 0 | N/A | 0 | 0 | N | 0 |  | 25 | 2020-01-07 01:14 | 6
NO MODEL |  | 0-0-0 | 6.9251 | 24.323 | 6.9251 | 9998.4 | 5000 | 1.6 |  | 0.9998 |  | 0 |  | 0 | 0 | N/A | 0 | 0 | N | 0 |  | 25 | 2020-01-07 01:14 | 6
NO MODEL |  | 0-0-0 | 7.0043 | 24.4282 | 7.0043 | 9998.4 | 5000 | 1.6 |  | 0.9998 |  | 0 |  | 0 | 0 | N/A | 0 | 0 | N | 0 |  | 25 | 2020-01-07 01:14 | 6
NO MODEL |  | 0-0-0 | 7.0054 | 24.4794 | 7.0054 | 9998.4 | 5000 | 1.6 |  | 0.9998 |  | 0 |  | 0 | 0 | N/A | 0 | 0 | N | 0 |  | 25 | 2020-01-07 01:14 | 6
NO MODEL |  | 0-0-0 | 6.9726 | 24.3931 | 6.9726 | 9998.4 | 5000 | 1.6 |  | 0.9998 |  | 0 |  | 0 | 0 | N/A | 0 | 0 | N | 0 |  | 25 | 2020-01-07 01:14 | 6
NO MODEL |  | 0-0-0 | 2.6884 | 24.3284 | 2.6884 | 9998.4 | 5000 | 1.6 |  | 0.9998 |  | 0 |  | 0 | 0 | N/A | 0 | 0 | N | 0 |  | 25 | 2020-01-07 01:15 | 6
NO MODEL |  | 0-0-0 | 2.6919 | 24.199 | 2.6919 | 9998.4 | 5000 | 1.6 |  | 0.9998 |  | 0 |  | 0 | 0 | N/A | 0 | 0 | N | 0 |  | 25 | 2020-01-07 01:15 | 6
NO MODEL |  | 0-0-0 | 7.1074 | 24.11 | 7.1074 | 9998.4 | 5000 | 1.6 |  | 0.9998 |  | 0 |  | 0 | 0 | N/A | 0 | 0 | N | 0 |  | 25 | 2020-01-07 01:15 | 6
NO MODEL |  | 0-0-0 | 7.0476 | 24.2071 | 7.0476 | 9998.4 | 5000 | 1.6 |  | 0.9998 |  | 0 |  | 0 | 0 | N/A | 0 | 0 | N | 0 |  | 25 | 2020-01-07 01:15 | 6
NO MODEL |  | 0-0-0 | 7.0424 | 24.2125 | 7.0424 | 9998.4 | 5000 | 1.6 |  | 0.9998 |  | 0 |  | 0 | 0 | N/A | 0 | 0 | N | 0 |  | 25 | 2020-01-07 01:15 | 6
NO MODEL |  | 0-0-0 | 6.979 | 24.2475 | 6.979 | 9998.4 | 5000 | 1.6 |  | 0.9998 |  | 0 |  | 0 | 0 | N/A | 0 | 0 | N | 0 |  | 25 | 2020-01-07 01:16 | 6
NO MODEL |  | 0-0-0 | 6.9741 | 24.3041 | 6.9741 | 9998.4 | 5000 | 1.6 |  | 0.9998 |  | 0 |  | 0 | 0 | N/A | 0 | 0 | N | 0 |  | 25 | 2020-01-07 01:16 | 6
NO MODEL |  | 0-0-0 | 7.0129 | 24.3014 | 7.0129 | 9998.4 | 5000 | 1.6 |  | 0.9998 |  | 0 |  | 0 | 0 | N/A | 0 | 0 | N | 0 |  | 25 | 2020-01-07 01:16 | 6
NO MODEL |  | 0-0-0 | 7.0315 | 24.3041 | 7.0315 | 9998.4 | 5000 | 1.6 |  | 0.9998 |  | 0 |  | 0 | 0 | N/A | 0 | 0 | N | 0 |  | 25 | 2020-01-07 01:16 | 6
NO MODEL |  | 0-0-0 | 7.0698 | 24.2799 | 7.0698 | 9998.4 | 5000 | 1.6 |  | 0.9998 |  | 0 |  | 0 | 0 | N/A | 0 | 0 | N | 0 |  | 25 | 2020-01-07 01:16 | 6
NO MODEL |  | 0-0-0 | 7.0867 | 24.2718 | 7.0867 | 9998.4 | 5000 | 1.6 |  | 0.9998 |  | 0 |  | 0 | 0 | N/A | 0 | 0 | N | 0 |  | 25 | 2020-01-07 01:16 | 6
NO MODEL |  | 0-0-0 | 7.12 | 24.3041 | 7.12 | 9998.4 | 5000 | 1.6 |  | 0.9998 |  | 0 |  | 0 | 0 | N/A | 0 | 0 | N | 0 |  | 25 | 2020-01-07 01:16 | 6
NO MODEL |  | 0-0-0 | 7.1405 | 24.323 | 7.1405 | 9998.4 | 5000 | 1.6 |  | 0.9998 |  | 0 |  | 0 | 0 | N/A | 0 | 0 | N | 0 |  | 25 | 2020-01-07 01:16 | 6
NO MODEL |  | 0-0-0 | 7.0494 | 24.3095 | 7.0494 | 9998.4 | 5000 | 1.6 |  | 0.9998 |  | 0 |  | 0 | 0 | N/A | 0 | 0 | N | 0 |  | 25 | 2020-01-07 01:16 | 6
NO MODEL |  | 0-0-0 | 7.0239 | 24.3176 | 7.0239 | 9998.4 | 5000 | 1.6 |  | 0.9998 |  | 0 |  | 0 | 0 | N/A | 0 | 0 | N | 0 |  | 25 | 2020-01-07 01:16 | 6
NO MODEL |  | 0-0-0 | 6.9752 | 24.3823 | 6.9752 | 9998.4 | 5000 | 1.6 |  | 0.9998 |  | 0 |  | 0 | 0 | N/A | 0 | 0 | N | 0 |  | 25 | 2020-01-07 01:16 | 6
NO MODEL |  | 0-0-0 | 6.9844 | 24.3985 | 6.9844 | 9998.4 | 5000 | 1.6 |  | 0.9998 |  | 0 |  | 0 | 0 | N/A | 0 | 0 | N | 0 |  | 25 | 2020-01-07 01:16 | 6
NO MODEL |  | 0-0-0 | 7.0155 | 24.439 | 7.0155 | 9998.4 | 5000 | 1.6 |  | 0.9998 |  | 0 |  | 0 | 0 | N/A | 0 | 0 | N | 0 |  | 25 | 2020-01-07 01:16 | 6
NO MODEL |  | 0-0-0 | 7.041 | 24.4578 | 7.041 | 9998.4 | 5000 | 1.6 |  | 0.9998 |  | 0 |  | 0 | 0 | N/A | 0 | 0 | N | 0 |  | 25 | 2020-01-07 01:16 | 6
NO MODEL |  | 0-0-0 | 7.0719 | 24.5037 | 7.0719 | 9998.4 | 5000 | 1.6 |  | 0.9998 |  | 0 |  | 0 | 0 | N/A | 0 | 0 | N | 0 |  | 25 | 2020-01-07 01:16 | 6
NO MODEL |  | 0-0-0 | 7.0839 | 24.5279 | 7.0839 | 9998.4 | 5000 | 1.6 |  | 0.9998 |  | 0 |  | 0 | 0 | N/A | 0 | 0 | N | 0 |  | 25 | 2020-01-07 01:16 | 6
NO MODEL |  | 0-0-0 | 7.1021 | 24.4767 | 7.1021 | 9998.4 | 5000 | 1.6 |  | 0.9998 |  | 0 |  | 0 | 0 | N/A | 0 | 0 | N | 0 |  | 25 | 2020-01-07 01:16 | 6
NO MODEL |  | 0-0-0 | 7.1239 | 24.439 | 7.1239 | 9998.4 | 5000 | 1.6 |  | 0.9998 |  | 0 |  | 0 | 0 | N/A | 0 | 0 | N | 0 |  | 25 | 2020-01-07 01:17 | 6
NO MODEL |  | 0-0-0 | 7.0778 | 24.4551 | 7.0778 | 9998.4 | 5000 | 1.6 |  | 0.9998 |  | 0 |  | 0 | 0 | N/A | 0 | 0 | N | 0 |  | 25 | 2020-01-07 01:17 | 6
NO MODEL |  | 0-0-0 | 7.085 | 24.4767 | 7.085 | 9998.4 | 5000 | 1.6 |  | 0.9998 |  | 0 |  | 0 | 0 | N/A | 0 | 0 | N | 0 |  | 25 | 2020-01-07 01:17 | 6
NO MODEL |  | 0-0-0 | 7.0455 | 24.5603 | 7.0455 | 9998.4 | 5000 | 1.6 |  | 0.9998 |  | 0 |  | 0 | 0 | N/A | 0 | 0 | N | 0 |  | 25 | 2020-01-07 01:17 | 6
NO MODEL |  | 0-0-0 | 7.054 | 24.6196 | 7.054 | 9998.4 | 5000 | 1.6 |  | 0.9998 |  | 0 |  | 0 | 0 | N/A | 0 | 0 | N | 0 |  | 25 | 2020-01-07 01:17 | 6
NO MODEL |  | 0-0-0 | 7.071 | 24.5064 | 7.071 | 9998.4 | 5000 | 1.6 |  | 0.9998 |  | 0 |  | 0 | 0 | N/A | 0 | 0 | N | 0 |  | 25 | 2020-01-07 01:17 | 6
NO MODEL |  | 0-0-0 | 7.0955 | 24.6096 | 7.0955 | 9998.4 | 5000 | 1.6 |  | 0.9998 |  | 0 |  | 0 | 0 | N/A | 0 | 0 | N | 0 |  | 25 | 2020-01-07 01:17 | 6
NO MODEL |  | 0-0-0 | 7.1276 | 24.5495 | 7.1276 | 9998.4 | 5000 | 1.6 |  | 0.9998 |  | 0 |  | 0 | 0 | N/A | 0 | 0 | N | 0 |  | 25 | 2020-01-07 01:17 | 6
NO MODEL |  | 0-0-0 | 7.1424 | 24.5773 | 7.1424 | 9998.4 | 5000 | 1.6 |  | 0.9998 |  | 0 |  | 0 | 0 | N/A | 0 | 0 | N | 0 |  | 25 | 2020-01-07 01:17 | 6
NO MODEL |  | 0-0-0 | 7.1503 | 24.5441 | 7.1503 | 9998.4 | 5000 | 1.6 |  | 0.9998 |  | 0 |  | 0 | 0 | N/A | 0 | 0 | N | 0 |  | 25 | 2020-01-07 01:17 | 6
NO MODEL |  | 0-0-0 | 7.1677 | 24.5935 | 7.1677 | 9998.4 | 5000 | 1.6 |  | 0.9998 |  | 0 |  | 0 | 0 | N/A | 0 | 0 | N | 0 |  | 25 | 2020-01-07 01:17 | 6
NO MODEL |  | 0-0-0 | 7.0847 | 24.5495 | 7.0847 | 9998.4 | 5000 | 1.6 |  | 0.9998 |  | 0 |  | 0 | 0 | N/A | 0 | 0 | N | 0 |  | 25 | 2020-01-07 01:18 | 6
NO MODEL |  | 0-0-0 | 7.0499 | 24.6096 | 7.0499 | 9998.4 | 5000 | 1.6 |  | 0.9998 |  | 0 |  | 0 | 0 | N/A | 0 | 0 | N | 0 |  | 25 | 2020-01-07 01:18 | 6
NO MODEL |  | 0-0-0 | 7.0068 | 24.6474 | 7.0068 | 9998.4 | 5000 | 1.6 |  | 0.9998 |  | 0 |  | 0 | 0 | N/A | 0 | 0 | N | 0 |  | 25 | 2020-01-07 01:18 | 6
NO MODEL |  | 0-0-0 | 7.0203 | 24.6231 | 7.0203 | 9998.4 | 5000 | 1.6 |  | 0.9998 |  | 0 |  | 0 | 0 | N/A | 0 | 0 | N | 0 |  | 25 | 2020-01-07 01:18 | 6
NO MODEL |  | 0-0-0 | 7.0658 | 24.6501 | 7.0658 | 9998.4 | 5000 | 1.6 |  | 0.9998 |  | 0 |  | 0 | 0 | N/A | 0 | 0 | N | 0 |  | 25 | 2020-01-07 01:18 | 6
NO MODEL |  | 0-0-0 | 7.0954 | 24.598 | 7.0954 | 9998.4 | 5000 | 1.6 |  | 0.9998 |  | 0 |  | 0 | 0 | N/A | 0 | 0 | N | 0 |  | 25 | 2020-01-07 01:18 | 6
NO MODEL |  | 0-0-0 | 7.1302 | 24.6447 | 7.1302 | 9998.4 | 5000 | 1.6 |  | 0.9998 |  | 0 |  | 0 | 0 | N/A | 0 | 0 | N | 0 |  | 25 | 2020-01-07 01:18 | 6
NO MODEL |  | 0-0-0 | 7.1537 | 24.5549 | 7.1537 | 9998.4 | 5000 | 1.6 |  | 0.9998 |  | 0 |  | 0 | 0 | N/A | 0 | 0 | N | 0 |  | 25 | 2020-01-07 01:18 | 6
NO MODEL |  | 0-0-0 | 7.1518 | 24.6016 | 7.1518 | 9998.4 | 5000 | 1.6 |  | 0.9998 |  | 0 |  | 0 | 0 | N/A | 0 | 0 | N | 0 |  | 25 | 2020-01-07 01:18 | 6
NO MODEL |  | 0-0-0 | 7.158 | 24.5962 | 7.158 | 9998.4 | 5000 | 1.6 |  | 0.9998 |  | 0 |  | 0 | 0 | N/A | 0 | 0 | N | 0 |  | 25 | 2020-01-07 01:18 | 6
NO MODEL |  | 0-0-0 | 7.0908 | 24.5962 | 7.0908 | 9998.4 | 5000 | 1.6 |  | 0.9998 |  | 0 |  | 0 | 0 | N/A | 0 | 0 | N | 0 |  | 25 | 2020-01-07 01:18 | 6
NO MODEL |  | 0-0-0 | 7.0935 | 24.5854 | 7.0935 | 9998.4 | 5000 | 1.6 |  | 0.9998 |  | 0 |  | 0 | 0 | N/A | 0 | 0 | N | 0 |  | 25 | 2020-01-07 01:18 | 6
NO MODEL |  | 0-0-0 | 7.056 | 24.5881 | 7.056 | 9998.4 | 5000 | 1.6 |  | 0.9998 |  | 0 |  | 0 | 0 | N/A | 0 | 0 | N | 0 |  | 25 | 2020-01-07 01:18 | 6
NO MODEL |  | 0-0-0 | 7.0551 | 24.6069 | 7.0551 | 9998.4 | 5000 | 1.6 |  | 0.9998 |  | 0 |  | 0 | 0 | N/A | 0 | 0 | N | 0 |  | 25 | 2020-01-07 01:19 | 6
NO MODEL |  | 0-0-0 | 7.0911 | 24.5854 | 7.0911 | 9998.4 | 5000 | 1.6 |  | 0.9998 |  | 0 |  | 0 | 0 | N/A | 0 | 0 | N | 0 |  | 25 | 2020-01-07 01:19 | 6
NO MODEL |  | 0-0-0 | 7.1067 | 24.58 | 7.1067 | 9998.4 | 5000 | 1.6 |  | 0.9998 |  | 0 |  | 0 | 0 | N/A | 0 | 0 | N | 0 |  | 25 | 2020-01-07 01:19 | 6
NO MODEL |  | 0-0-0 | 7.1436 | 24.5881 | 7.1436 | 9998.4 | 5000 | 1.6 |  | 0.9998 |  | 0 |  | 0 | 0 | N/A | 0 | 0 | N | 0 |  | 25 | 2020-01-07 01:19 | 6
NO MODEL |  | 0-0-0 | 7.1522 | 24.5449 | 7.1522 | 9998.4 | 5000 | 1.6 |  | 0.9998 |  | 0 |  | 0 | 0 | N/A | 0 | 0 | N | 0 |  | 25 | 2020-01-07 01:19 | 6
NO MODEL |  | 0-0-0 | 7.1587 | 24.553 | 7.1587 | 9998.4 | 5000 | 1.6 |  | 0.9998 |  | 0 |  | 0 | 0 | N/A | 0 | 0 | N | 0 |  | 25 | 2020-01-07 01:19 | 6
NO MODEL |  | 0-0-0 | 7.1982 | 24.5422 | 7.1982 | 9998.4 | 5000 | 1.6 |  | 0.9998 |  | 0 |  | 0 | 0 | N/A | 0 | 0 | N | 0 |  | 25 | 2020-01-07 01:19 | 6
NO MODEL |  | 0-0-0 | 7.1748 | 24.5719 | 7.1748 | 9998.4 | 5000 | 1.6 |  | 0.9998 |  | 0 |  | 0 | 0 | N/A | 0 | 0 | N | 0 |  | 25 | 2020-01-07 01:19 | 6
NO MODEL |  | 0-0-0 | 7.1235 | 24.5827 | 7.1235 | 9998.4 | 5000 | 1.6 |  | 0.9998 |  | 0 |  | 0 | 0 | N/A | 0 | 0 | N | 0 |  | 25 | 2020-01-07 01:19 | 6
NO MODEL |  | 0-0-0 | 7.1192 | 24.6069 | 7.1192 | 9998.4 | 5000 | 1.6 |  | 0.9998 |  | 0 |  | 0 | 0 | N/A | 0 | 0 | N | 0 |  | 25 | 2020-01-07 01:19 | 6
NO MODEL |  | 0-0-0 | 7.0946 | 24.6123 | 7.0946 | 9998.4 | 5000 | 1.6 |  | 0.9998 |  | 0 |  | 0 | 0 | N/A | 0 | 0 | N | 0 |  | 25 | 2020-01-07 01:19 | 6
NO MODEL |  | 0-0-0 | 7.0707 | 24.6069 | 7.0707 | 9998.4 | 5000 | 1.6 |  | 0.9998 |  | 0 |  | 0 | 0 | N/A | 0 | 0 | N | 0 |  | 25 | 2020-01-07 01:19 | 6
NO MODEL |  | 0-0-0 | 7.0569 | 24.6016 | 7.0569 | 9998.4 | 5000 | 1.6 |  | 0.9998 |  | 0 |  | 0 | 0 | N/A | 0 | 0 | N | 0 |  | 25 | 2020-01-07 01:19 | 6
NO MODEL |  | 0-0-0 | 7.0172 | 24.5692 | 7.0172 | 9998.4 | 5000 | 1.6 |  | 0.9998 |  | 0 |  | 0 | 0 | N/A | 0 | 0 | N | 0 |  | 25 | 2020-01-07 01:19 | 6
NO MODEL |  | 0-0-0 | 7.0248 | 24.5449 | 7.0248 | 9998.4 | 5000 | 1.6 |  | 0.9998 |  | 0 |  | 0 | 0 | N/A | 0 | 0 | N | 0 |  | 25 | 2020-01-07 01:19 | 6
NO MODEL |  | 0-0-0 | 7.0745 | 24.5234 | 7.0745 | 9998.4 | 5000 | 1.6 |  | 0.9998 |  | 0 |  | 0 | 0 | N/A | 0 | 0 | N | 0 |  | 25 | 2020-01-07 01:19 | 6
NO MODEL |  | 0-0-0 | 7.076 | 24.4856 | 7.076 | 9998.4 | 5000 | 1.6 |  | 0.9998 |  | 0 |  | 0 | 0 | N/A | 0 | 0 | N | 0 |  | 25 | 2020-01-07 01:19 | 6
HK5291R58.4 | 946693-*-* | 2020-02-07 | 61.0642 | 19.7095 | 61.1063 | 63.9902 | 58.2 | 52.3998 |  | 0.0997 | S | 170 | 7 | 65 | 100988 | E | 0.9 | 0.00013 | N | 0.0113 | N | 25 | 2020-01-07 05:06 | 3
HK5291R58.4 | 946693-*-* | 2020-02-07 | 59.8478 | 19.7615 | 59.8886 | 63.9902 | 58.2 | 52.3998 |  | 0.0997 | S | 170 | 7 | 65 | 100988 | E | 0.9 | 0.00013 | N | 0.0113 | N | 25 | 2020-01-07 05:06 | 3
HK5291R58.4 | 946693-*-* | 2020-02-07 | 60.4196 | 19.748 | 60.4609 | 63.9902 | 58.2 | 52.3998 |  | 0.0997 | S | 170 | 7 | 65 | 100988 | E | 0.9 | 0.00013 | N | 0.0113 | N | 25 | 2020-01-07 05:06 | 3
HK5291R58.4 | 946693-*-* | 2020-02-07 | 61.3807 | 19.7317 | 61.4228 | 63.9902 | 58.2 | 52.3998 |  | 0.0997 | S | 170 | 7 | 65 | 100988 | E | 0.9 | 0.00013 | N | 0.0113 | N | 25 | 2020-01-07 05:06 | 3
HK5291R58.4 | 946693-*-* | 2020-02-07 | 60.2844 | 19.6938 | 60.326 | 63.9902 | 58.2 | 52.3998 |  | 0.0997 | S | 170 | 7 | 65 | 100988 | E | 0.9 | 0.00013 | N | 0.0113 | N | 25 | 2020-01-07 05:06 | 3
HK5291R58.4 | 946693-*-* | 2020-02-07 | 59.0575 | 19.6776 | 59.0984 | 63.9902 | 58.2 | 52.3998 |  | 0.0997 | S | 170 | 7 | 65 | 100988 | E | 0.9 | 0.00013 | N | 0.0113 | N | 25 | 2020-01-07 05:06 | 3
HK5291R58.4 | 946693-*-* | 2020-02-07 | 59.9344 | 19.6748 | 59.9759 | 63.9902 | 58.2 | 52.3998 |  | 0.0997 | S | 170 | 7 | 65 | 100988 | E | 0.9 | 0.00013 | N | 0.0113 | N | 25 | 2020-01-07 05:06 | 3
HK5291R58.4 | 946693-*-* | 2020-02-07 | 61.9813 | 19.6586 | 62.0243 | 63.9902 | 58.2 | 52.3998 |  | 0.0997 | S | 170 | 7 | 65 | 100988 | E | 0.9 | 0.00013 | N | 0.0113 | N | 25 | 2020-01-07 05:06 | 3
HK5291R58.4 | 946693-*-* | 2020-02-07 | 61.2957 | 19.6396 | 61.3384 | 63.9902 | 58.2 | 52.3998 |  | 0.0997 | S | 170 | 7 | 65 | 100988 | E | 0.9 | 0.00013 | N | 0.0113 | N | 25 | 2020-01-07 05:06 | 3
HK5291R58.4 | 946693-*-* | 2020-02-07 | 60.875 | 19.6288 | 60.9175 | 63.9902 | 58.2 | 52.3998 |  | 0.0997 | S | 170 | 7 | 65 | 100988 | E | 0.9 | 0.00013 | N | 0.0113 | N | 25 | 2020-01-07 05:06 | 3
HK5291R58.4 | 946693-*-* | 2020-02-07 | 61.0172 | 19.6261 | 61.0599 | 63.9902 | 58.2 | 52.3998 |  | 0.0997 | S | 170 | 7 | 65 | 100988 | E | 0.9 | 0.00013 | N | 0.0113 | N | 25 | 2020-01-07 05:06 | 3
HK5291R58.4 | 946693-*-* | 2020-02-07 | 61.0055 | 19.6126 | 61.0482 | 63.9902 | 58.2 | 52.3998 |  | 0.0997 | S | 170 | 7 | 65 | 100988 | E | 0.9 | 0.00013 | N | 0.0113 | N | 25 | 2020-01-07 05:07 | 3
HK5291R58.4 | 946693-*-* | 2020-02-07 | 61.8424 | 19.6017 | 61.8859 | 63.9902 | 58.2 | 52.3998 |  | 0.0997 | S | 170 | 7 | 65 | 100988 | E | 0.9 | 0.00013 | N | 0.0113 | N | 25 | 2020-01-07 05:07 | 3
HK5291R58.4 | 946693-*-* | 2020-02-07 | 60.9244 | 19.651 | 60.9668 | 63.9902 | 58.2 | 52.3998 |  | 0.0997 | S | 170 | 7 | 65 | 100988 | E | 0.9 | 0.00013 | N | 0.0113 | N | 25 | 2020-01-07 05:07 | 3
HK5291R58.4 | 946693-*-* | 2020-02-07 | 59.8342 | 19.6348 | 59.876 | 63.9902 | 58.2 | 52.3998 |  | 0.0997 | S | 170 | 7 | 65 | 100988 | E | 0.9 | 0.00013 | N | 0.0113 | N | 25 | 2020-01-07 05:07 | 3
HK5291R58.4 | 946693-*-* | 2020-02-07 | 60.648 | 19.6158 | 60.6905 | 63.9902 | 58.2 | 52.3998 |  | 0.0997 | S | 170 | 7 | 65 | 100988 | E | 0.9 | 0.00013 | N | 0.0113 | N | 25 | 2020-01-07 05:07 | 3
HK5291R58.4 | 946693-*-* | 2020-02-07 | 60.3913 | 19.605 | 60.4337 | 63.9902 | 58.2 | 52.3998 |  | 0.0997 | S | 170 | 7 | 65 | 100988 | E | 0.9 | 0.00013 | N | 0.0113 | N | 25 | 2020-01-07 05:07 | 3
HK5291R58.4 | 946693-*-* | 2020-02-07 | 60.1365 | 19.586 | 60.1788 | 63.9902 | 58.2 | 52.3998 |  | 0.0997 | S | 170 | 7 | 65 | 100988 | E | 0.9 | 0.00013 | N | 0.0113 | N | 25 | 2020-01-07 05:07 | 3
HK5291R58.4 | 946693-*-* | 2020-02-07 | 59.7005 | 19.5725 | 59.7426 | 63.9902 | 58.2 | 52.3998 |  | 0.0997 | S | 170 | 7 | 65 | 100988 | E | 0.9 | 0.00013 | N | 0.0113 | N | 25 | 2020-01-07 05:07 | 3
HK5291R58.4 | 946693-*-* | 2020-02-07 | 60.7961 | 19.54 | 60.8393 | 63.9902 | 58.2 | 52.3998 |  | 0.0997 | S | 170 | 7 | 65 | 100988 | E | 0.9 | 0.00013 | N | 0.0113 | N | 25 | 2020-01-07 05:07 | 3
HK5291R58.4 | 946693-*-* | 2020-02-07 | 60.2843 | 19.5292 | 60.3273 | 63.9902 | 58.2 | 52.3998 |  | 0.0997 | S | 170 | 7 | 65 | 100988 | E | 0.9 | 0.00013 | N | 0.0113 | N | 25 | 2020-01-07 05:07 | 3
HK5291R58.4 | 946693-*-* | 2020-02-07 | 59.7253 | 19.521 | 59.7679 | 63.9902 | 58.2 | 52.3998 |  | 0.0997 | S | 170 | 7 | 65 | 100988 | E | 0.9 | 0.00013 | N | 0.0113 | N | 25 | 2020-01-07 05:07 | 3
HK6904 | 943126-*-* | 2020-01-07 | 40.8701 | 20.0124 | 40.8966 | 42.7221 | 38.9 | 35.0679 |  | 0.0986 | S | 115 | 7 | 400 | 110629 | E | 0.5 | 0.00013 | N | 0.0486 | N | 25 | 2020-01-07 05:09 | 4
HK6904 | 943126-*-* | 2020-01-07 | 40.6491 | 20.0313 | 40.6754 | 42.7221 | 38.9 | 35.0679 |  | 0.0986 | S | 115 | 7 | 400 | 110629 | E | 0.5 | 0.00013 | N | 0.0486 | N | 25 | 2020-01-07 05:09 | 4
HK6904 | 943126-*-* | 2020-01-07 | 40.8189 | 20.0421 | 40.8452 | 42.7221 | 38.9 | 35.0679 |  | 0.0986 | S | 115 | 7 | 400 | 110629 | E | 0.5 | 0.00013 | N | 0.0486 | N | 25 | 2020-01-07 05:10 | 4
HK6904 | 943126-*-* | 2020-01-07 | 40.8158 | 20.0286 | 40.8422 | 42.7221 | 38.9 | 35.0679 |  | 0.0986 | S | 115 | 7 | 400 | 110629 | E | 0.5 | 0.00013 | N | 0.0486 | N | 25 | 2020-01-07 05:10 | 4
HK6904 | 943126-*-* | 2020-01-07 | 40.9446 | 20.053 | 40.9709 | 42.7221 | 38.9 | 35.0679 |  | 0.0986 | S | 115 | 7 | 400 | 110629 | E | 0.5 | 0.00013 | N | 0.0486 | N | 25 | 2020-01-07 05:10 | 4
HSK205210 | 945801-*-* | 2020-02-08 | 62.3077 | 20.2574 | 62.3443 | 63.3277 | 57.59 | 51.8523 |  | 0.0998 | S | 60 | 7 | 65 | 1000 | CuNi | 1.3 | 0.000124 | N | 0.0178 | N | 25 | 2020-01-07 05:10 | 3
HK6904 | 943126-*-* | 2020-01-07 | 41.1393 | 20.0855 | 41.1656 | 42.7221 | 38.9 | 35.0679 |  | 0.0986 | S | 115 | 7 | 400 | 110629 | E | 0.5 | 0.00013 | N | 0.0486 | N | 25 | 2020-01-07 05:10 | 4
HSK205210 | 945801-*-* | 2020-02-08 | 61.8272 | 20.2601 | 61.8636 | 63.3277 | 57.59 | 51.8523 |  | 0.0998 | S | 60 | 7 | 65 | 1000 | CuNi | 1.3 | 0.000124 | N | 0.0178 | N | 25 | 2020-01-07 05:10 | 3
HK6904 | 943126-*-* | 2020-01-07 | 40.8582 | 20.1152 | 40.8841 | 42.7221 | 38.9 | 35.0679 |  | 0.0986 | S | 115 | 7 | 400 | 110629 | E | 0.5 | 0.00013 | N | 0.0486 | N | 25 | 2020-01-07 05:10 | 4
HSK205210 | 945801-*-* | 2020-02-08 | 61.8035 | 20.2709 | 61.8398 | 63.3277 | 57.59 | 51.8523 |  | 0.0998 | S | 60 | 7 | 65 | 1000 | CuNi | 1.3 | 0.000124 | N | 0.0178 | N | 25 | 2020-01-07 05:10 | 3
HK6904 | 943126-*-* | 2020-01-07 | 40.7203 | 20.2078 | 40.7457 | 42.7221 | 38.9 | 35.0679 |  | 0.0986 | S | 115 | 7 | 400 | 110629 | E | 0.5 | 0.00013 | N | 0.0486 | N | 25 | 2020-01-07 05:10 | 4
HSK205210 | 945801-*-* | 2020-02-08 | 62.0877 | 20.2844 | 62.1241 | 63.3277 | 57.59 | 51.8523 |  | 0.0998 | S | 60 | 7 | 65 | 1000 | CuNi | 1.3 | 0.000124 | N | 0.0178 | N | 25 | 2020-01-07 05:10 | 3
HSK205210 | 945801-*-* | 2020-02-08 | 61.9893 | 20.2952 | 62.0254 | 63.3277 | 57.59 | 51.8523 |  | 0.0998 | S | 60 | 7 | 65 | 1000 | CuNi | 1.3 | 0.000124 | N | 0.0178 | N | 25 | 2020-01-07 05:10 | 3
HK6904 | 943126-*-* | 2020-01-07 | 40.7608 | 20.2484 | 40.786 | 42.7221 | 38.9 | 35.0679 |  | 0.0986 | S | 115 | 7 | 400 | 110629 | E | 0.5 | 0.00013 | N | 0.0486 | N | 25 | 2020-01-07 05:10 | 4
HSK205210 | 945801-*-* | 2020-02-08 | 61.9426 | 20.3088 | 61.9787 | 63.3277 | 57.59 | 51.8523 |  | 0.0998 | S | 60 | 7 | 65 | 1000 | CuNi | 1.3 | 0.000124 | N | 0.0178 | N | 25 | 2020-01-07 05:10 | 3
HK6904 | 943126-*-* | 2020-01-07 | 40.5522 | 20.2456 | 40.5772 | 42.7221 | 38.9 | 35.0679 |  | 0.0986 | S | 115 | 7 | 400 | 110629 | E | 0.5 | 0.00013 | N | 0.0486 | N | 25 | 2020-01-07 05:10 | 4
HSK205210 | 945801-*-* | 2020-02-08 | 61.5542 | 20.3223 | 61.5899 | 63.3277 | 57.59 | 51.8523 |  | 0.0998 | S | 60 | 7 | 65 | 1000 | CuNi | 1.3 | 0.000124 | N | 0.0178 | N | 25 | 2020-01-07 05:10 | 3
HSK205210 | 945801-*-* | 2020-02-08 | 61.5386 | 20.3358 | 61.5742 | 63.3277 | 57.59 | 51.8523 |  | 0.0998 | S | 60 | 7 | 65 | 1000 | CuNi | 1.3 | 0.000124 | N | 0.0178 | N | 25 | 2020-01-07 05:10 | 3
HK6904 | 943126-*-* | 2020-01-07 | 40.6514 | 20.2321 | 40.6766 | 42.7221 | 38.9 | 35.0679 |  | 0.0986 | S | 115 | 7 | 400 | 110629 | E | 0.5 | 0.00013 | N | 0.0486 | N | 25 | 2020-01-07 05:10 | 4
HSK205210 | 945801-*-* | 2020-02-08 | 61.4634 | 20.3521 | 61.4988 | 63.3277 | 57.59 | 51.8523 |  | 0.0998 | S | 60 | 7 | 65 | 1000 | CuNi | 1.3 | 0.000124 | N | 0.0178 | N | 25 | 2020-01-07 05:10 | 3
HK6904 | 943126-*-* | 2020-01-07 | 40.7486 | 20.2402 | 40.7738 | 42.7221 | 38.9 | 35.0679 |  | 0.0986 | S | 115 | 7 | 400 | 110629 | E | 0.5 | 0.00013 | N | 0.0486 | N | 25 | 2020-01-07 05:10 | 4
HSK205210 | 945801-*-* | 2020-02-08 | 61.0055 | 20.3683 | 61.0406 | 63.3277 | 57.59 | 51.8523 |  | 0.0998 | S | 60 | 7 | 65 | 1000 | CuNi | 1.3 | 0.000124 | N | 0.0178 | N | 25 | 2020-01-07 05:10 | 3
HK6904 | 943126-*-* | 2020-01-07 | 40.6098 | 20.2484 | 40.6349 | 42.7221 | 38.9 | 35.0679 |  | 0.0986 | S | 115 | 7 | 400 | 110629 | E | 0.5 | 0.00013 | N | 0.0486 | N | 25 | 2020-01-07 05:10 | 4
HSK205210 | 945801-*-* | 2020-02-08 | 61.2549 | 20.3764 | 61.29 | 63.3277 | 57.59 | 51.8523 |  | 0.0998 | S | 60 | 7 | 65 | 1000 | CuNi | 1.3 | 0.000124 | N | 0.0178 | N | 25 | 2020-01-07 05:10 | 3
HK6904 | 943126-*-* | 2020-01-07 | 40.8476 | 20.2348 | 40.873 | 42.7221 | 38.9 | 35.0679 |  | 0.0986 | S | 115 | 7 | 400 | 110629 | E | 0.5 | 0.00013 | N | 0.0486 | N | 25 | 2020-01-07 05:10 | 4
HSK205210 | 945801-*-* | 2020-02-08 | 61.4681 | 20.3927 | 61.5032 | 63.3277 | 57.59 | 51.8523 |  | 0.0998 | S | 60 | 7 | 65 | 1000 | CuNi | 1.3 | 0.000124 | N | 0.0178 | N | 25 | 2020-01-07 05:10 | 3
HSK205210 | 945801-*-* | 2020-02-08 | 61.5327 | 20.4062 | 61.5677 | 63.3277 | 57.59 | 51.8523 |  | 0.0998 | S | 60 | 7 | 65 | 1000 | CuNi | 1.3 | 0.000124 | N | 0.0178 | N | 25 | 2020-01-07 05:10 | 3
HSK205210 | 945801-*-* | 2020-02-08 | 61.1319 | 20.4224 | 61.1667 | 63.3277 | 57.59 | 51.8523 |  | 0.0998 | S | 60 | 7 | 65 | 1000 | CuNi | 1.3 | 0.000124 | N | 0.0178 | N | 25 | 2020-01-07 05:10 | 3
HSK205210 | 945801-*-* | 2020-02-08 | 61.1368 | 20.4987 | 61.171 | 63.3277 | 57.59 | 51.8523 |  | 0.0998 | S | 60 | 7 | 65 | 1000 | CuNi | 1.3 | 0.000124 | N | 0.0178 | N | 25 | 2020-01-07 05:10 | 3
HSK205210 | 945801-*-* | 2020-02-08 | 61.8262 | 20.5068 | 61.8607 | 63.3277 | 57.59 | 51.8523 |  | 0.0998 | S | 60 | 7 | 65 | 1000 | CuNi | 1.3 | 0.000124 | N | 0.0178 | N | 25 | 2020-01-07 05:10 | 3
HSK205210 | 945801-*-* | 2020-02-08 | 61.2515 | 20.5447 | 61.2853 | 63.3277 | 57.59 | 51.8523 |  | 0.0998 | S | 60 | 7 | 65 | 1000 | CuNi | 1.3 | 0.000124 | N | 0.0178 | N | 25 | 2020-01-07 05:10 | 3
HSK205210 | 945801-*-* | 2020-02-08 | 61.473 | 20.5474 | 61.507 | 63.3277 | 57.59 | 51.8523 |  | 0.0998 | S | 60 | 7 | 65 | 1000 | CuNi | 1.3 | 0.000124 | N | 0.0178 | N | 25 | 2020-01-07 05:10 | 3
HSK205210 | 945801-*-* | 2020-02-08 | 61.5155 | 20.5555 | 61.5494 | 63.3277 | 57.59 | 51.8523 |  | 0.0998 | S | 60 | 7 | 65 | 1000 | CuNi | 1.3 | 0.000124 | N | 0.0178 | N | 25 | 2020-01-07 05:10 | 3
HK5580R23.4 | 945735-*-* | 2019-01-07 | 24.7181 | 21.4015 | 24.7297 | 25.4937 | 23.2 | 20.8963 |  | 0.0994 | S | 50 | 7 | 65 | 103672 | E | 0.9 | 0.00013 | N | 0.0292 | N | 25 | 2020-01-07 05:31 | 1
HK5580R23.4 | 945735-*-* | 2019-01-07 | 24.8387 | 21.7919 | 24.8491 | 25.4937 | 23.2 | 20.8963 |  | 0.0994 | S | 50 | 7 | 65 | 103672 | E | 0.9 | 0.00013 | N | 0.0292 | N | 25 | 2020-01-07 05:33 | 1
HK5580R23.4 | 945735-*-* | 2019-01-07 | 25.022 | 21.7973 | 25.0324 | 25.4937 | 23.2 | 20.8963 |  | 0.0994 | S | 50 | 7 | 65 | 103672 | E | 0.9 | 0.00013 | N | 0.0292 | N | 25 | 2020-01-07 05:33 | 1
HK5580R23.4 | 945735-*-* | 2019-01-07 | 25.0211 | 21.8027 | 25.0315 | 25.4937 | 23.2 | 20.8963 |  | 0.0994 | S | 50 | 7 | 65 | 103672 | E | 0.9 | 0.00013 | N | 0.0292 | N | 25 | 2020-01-07 05:33 | 1
HK5580R23.4 | 945735-*-* | 2019-01-07 | 24.8845 | 21.8243 | 24.8947 | 25.4937 | 23.2 | 20.8963 |  | 0.0994 | S | 50 | 7 | 65 | 103672 | E | 0.9 | 0.00013 | N | 0.0292 | N | 25 | 2020-01-07 05:33 | 1
HK5580R23.4 | 945735-*-* | 2019-01-07 | 25.0828 | 21.8351 | 25.0931 | 25.4937 | 23.2 | 20.8963 |  | 0.0994 | S | 50 | 7 | 65 | 103672 | E | 0.9 | 0.00013 | N | 0.0292 | N | 25 | 2020-01-07 05:33 | 1
HK5580R23.4 | 945735-*-* | 2019-01-07 | 24.6977 | 21.8351 | 24.7079 | 25.4937 | 23.2 | 20.8963 |  | 0.0994 | S | 50 | 7 | 65 | 103672 | E | 0.9 | 0.00013 | N | 0.0292 | N | 25 | 2020-01-07 05:33 | 1
HK5580R23.4 | 945735-*-* | 2019-01-07 | 24.9617 | 21.8405 | 24.972 | 25.4937 | 23.2 | 20.8963 |  | 0.0994 | S | 50 | 7 | 65 | 103672 | E | 0.9 | 0.00013 | N | 0.0292 | N | 25 | 2020-01-07 05:33 | 1
HK5580R23.4 | 945735-*-* | 2019-01-07 | 24.8993 | 21.8459 | 24.9095 | 25.4937 | 23.2 | 20.8963 |  | 0.0994 | S | 50 | 7 | 65 | 103672 | E | 0.9 | 0.00013 | N | 0.0292 | N | 25 | 2020-01-07 05:33 | 1
HK5580R23.4 | 945735-*-* | 2019-01-07 | 24.853 | 21.8648 | 24.8632 | 25.4937 | 23.2 | 20.8963 |  | 0.0994 | S | 50 | 7 | 65 | 103672 | E | 0.9 | 0.00013 | N | 0.0292 | N | 25 | 2020-01-07 05:33 | 1
HK5580R23.4 | 945735-*-* | 2019-01-07 | 25.0648 | 21.9654 | 25.0747 | 25.4937 | 23.2 | 20.8963 |  | 0.0994 | S | 50 | 7 | 65 | 103672 | E | 0.9 | 0.00013 | N | 0.0292 | N | 25 | 2020-01-07 05:33 | 1
HK5580R23.4 | 945735-*-* | 2019-01-07 | 24.4783 | 21.9978 | 24.4878 | 25.4937 | 23.2 | 20.8963 |  | 0.0994 | S | 50 | 7 | 65 | 103672 | E | 0.9 | 0.00013 | N | 0.0292 | N | 25 | 2020-01-07 05:33 | 1
HK5580R23.4 | 945735-*-* | 2019-01-07 | 24.6142 | 22.0438 | 24.6236 | 25.4937 | 23.2 | 20.8963 |  | 0.0994 | S | 50 | 7 | 65 | 103672 | E | 0.9 | 0.00013 | N | 0.0292 | N | 25 | 2020-01-07 05:33 | 1
HK5580R23.4 | 945735-*-* | 2019-01-07 | 24.6183 | 21.981 | 24.6279 | 25.4937 | 23.2 | 20.8963 |  | 0.0994 | S | 50 | 7 | 65 | 103672 | E | 0.9 | 0.00013 | N | 0.0292 | N | 25 | 2020-01-07 05:33 | 1
HK5580R23.4 | 945735-*-* | 2019-01-07 | 24.5986 | 22.0573 | 24.608 | 25.4937 | 23.2 | 20.8963 |  | 0.0994 | S | 50 | 7 | 65 | 103672 | E | 0.9 | 0.00013 | N | 0.0292 | N | 25 | 2020-01-07 05:34 | 1
HK5580R23.4 | 945735-*-* | 2019-01-07 | 24.7599 | 22.0546 | 24.7694 | 25.4937 | 23.2 | 20.8963 |  | 0.0994 | S | 50 | 7 | 65 | 103672 | E | 0.9 | 0.00013 | N | 0.0292 | N | 25 | 2020-01-07 05:34 | 1
HK5580R23.4 | 945735-*-* | 2019-01-07 | 24.3487 | 22.0627 | 24.358 | 25.4937 | 23.2 | 20.8963 |  | 0.0994 | S | 50 | 7 | 65 | 103672 | E | 0.9 | 0.00013 | N | 0.0292 | N | 25 | 2020-01-07 05:34 | 1
HK5580R23.4 | 945735-*-* | 2019-01-07 | 24.6298 | 22.1005 | 24.6391 | 25.4937 | 23.2 | 20.8963 |  | 0.0994 | S | 50 | 7 | 65 | 103672 | E | 0.9 | 0.00013 | N | 0.0292 | N | 25 | 2020-01-07 05:34 | 1
HK5580R23.4 | 945735-*-* | 2019-01-07 | 24.582 | 22.141 | 24.5912 | 25.4937 | 23.2 | 20.8963 |  | 0.0994 | S | 50 | 7 | 65 | 103672 | E | 0.9 | 0.00013 | N | 0.0292 | N | 25 | 2020-01-07 05:34 | 1
HK5580R23.4 | 945735-*-* | 2019-01-07 | 24.3989 | 22.1356 | 24.408 | 25.4937 | 23.2 | 20.8963 |  | 0.0994 | S | 50 | 7 | 65 | 103672 | E | 0.9 | 0.00013 | N | 0.0292 | N | 25 | 2020-01-07 05:34 | 1
HK5580R23.4 | 945735-*-* | 2019-01-07 | 24.6052 | 22.1302 | 24.6144 | 25.4937 | 23.2 | 20.8963 |  | 0.0994 | S | 50 | 7 | 65 | 103672 | E | 0.9 | 0.00013 | N | 0.0292 | N | 25 | 2020-01-07 05:34 | 1
HK5580R23.4 | 945735-*-* | 2019-01-07 | 24.498 | 22.1659 | 24.5071 | 25.4937 | 23.2 | 20.8963 |  | 0.0994 | S | 50 | 7 | 65 | 103672 | E | 0.9 | 0.00013 | N | 0.0292 | N | 25 | 2020-01-07 05:34 | 1
HK5580R23.4 | 945735-*-* | 2019-01-07 | 24.8348 | 22.1059 | 24.8442 | 25.4937 | 23.2 | 20.8963 |  | 0.0994 | S | 50 | 7 | 65 | 103672 | E | 0.9 | 0.00013 | N | 0.0292 | N | 25 | 2020-01-07 05:34 | 1
HK5580R23.4 | 945735-*-* | 2019-01-07 | 24.4748 | 22.1632 | 24.4838 | 25.4937 | 23.2 | 20.8963 |  | 0.0994 | S | 50 | 7 | 65 | 103672 | E | 0.9 | 0.00013 | N | 0.0292 | N | 25 | 2020-01-07 05:34 | 1
HK5580R23.4 | 945735-*-* | 2019-01-07 | 24.7074 | 22.174 | 24.7164 | 25.4937 | 23.2 | 20.8963 |  | 0.0994 | S | 50 | 7 | 65 | 103672 | E | 0.9 | 0.00013 | N | 0.0292 | N | 25 | 2020-01-07 05:34 | 1
HK5580R23.4 | 945735-*-* | 2019-01-07 | 24.4182 | 22.22 | 24.427 | 25.4937 | 23.2 | 20.8963 |  | 0.0994 | S | 50 | 7 | 65 | 103672 | E | 0.9 | 0.00013 | N | 0.0292 | N | 25 | 2020-01-07 05:35 | 1
HK5580R23.4 | 945735-*-* | 2019-01-07 | 24.6238 | 22.2605 | 24.6326 | 25.4937 | 23.2 | 20.8963 |  | 0.0994 | S | 50 | 7 | 65 | 103672 | E | 0.9 | 0.00013 | N | 0.0292 | N | 25 | 2020-01-07 05:35 | 1
HK5580R23.4 | 945735-*-* | 2019-01-07 | 24.6012 | 22.2902 | 24.6098 | 25.4937 | 23.2 | 20.8963 |  | 0.0994 | S | 50 | 7 | 65 | 103672 | E | 0.9 | 0.00013 | N | 0.0292 | N | 25 | 2020-01-07 05:35 | 1
HK5580R23.4 | 945735-*-* | 2019-01-07 | 24.5666 | 22.3091 | 24.5752 | 25.4937 | 23.2 | 20.8963 |  | 0.0994 | S | 50 | 7 | 65 | 103672 | E | 0.9 | 0.00013 | N | 0.0292 | N | 25 | 2020-01-07 05:35 | 1
HK5580R23.4 | 945735-*-* | 2019-01-07 | 24.6586 | 22.3307 | 24.6672 | 25.4937 | 23.2 | 20.8963 |  | 0.0994 | S | 50 | 7 | 65 | 103672 | E | 0.9 | 0.00013 | N | 0.0292 | N | 25 | 2020-01-07 05:35 | 1
HK5580R23.4 | 945735-*-* | 2019-01-07 | 24.7791 | 22.3604 | 24.7876 | 25.4937 | 23.2 | 20.8963 |  | 0.0994 | S | 50 | 7 | 65 | 103672 | E | 0.9 | 0.00013 | N | 0.0292 | N | 25 | 2020-01-07 05:35 | 1
HK5580R23.4 | 945735-*-* | 2019-01-07 | 24.1582 | 22.4529 | 24.1662 | 25.4937 | 23.2 | 20.8963 |  | 0.0994 | S | 50 | 7 | 65 | 103672 | E | 0.9 | 0.00013 | N | 0.0292 | N | 25 | 2020-01-07 05:35 | 1
HK5580R23.4 | 945735-*-* | 2019-01-07 | 24.2903 | 22.3982 | 24.2986 | 25.4937 | 23.2 | 20.8963 |  | 0.0994 | S | 50 | 7 | 65 | 103672 | E | 0.9 | 0.00013 | N | 0.0292 | N | 25 | 2020-01-07 05:35 | 1
HK5580R23.4 | 945735-*-* | 2019-01-07 | 24.2471 | 22.4718 | 24.2551 | 25.4937 | 23.2 | 20.8963 |  | 0.0994 | S | 50 | 7 | 65 | 103672 | E | 0.9 | 0.00013 | N | 0.0292 | N | 25 | 2020-01-07 05:35 | 1
HK5580R23.4 | 945735-*-* | 2019-01-07 | 24.3481 | 22.4826 | 24.3561 | 25.4937 | 23.2 | 20.8963 |  | 0.0994 | S | 50 | 7 | 65 | 103672 | E | 0.9 | 0.00013 | N | 0.0292 | N | 25 | 2020-01-07 05:35 | 1
HK5580R23.4 | 945735-*-* | 2019-01-07 | 24.2529 | 22.4826 | 24.2608 | 25.4937 | 23.2 | 20.8963 |  | 0.0994 | S | 50 | 7 | 65 | 103672 | E | 0.9 | 0.00013 | N | 0.0292 | N | 25 | 2020-01-07 05:35 | 1
HK5580R23.4 | 945735-*-* | 2019-01-07 | 24.0435 | 22.488 | 24.0513 | 25.4937 | 23.2 | 20.8963 |  | 0.0994 | S | 50 | 7 | 65 | 103672 | E | 0.9 | 0.00013 | N | 0.0292 | N | 25 | 2020-01-07 05:35 | 1
HK5580R23.4 | 945735-*-* | 2019-01-07 | 24.2024 | 22.4799 | 24.2103 | 25.4937 | 23.2 | 20.8963 |  | 0.0994 | S | 50 | 7 | 65 | 103672 | E | 0.9 | 0.00013 | N | 0.0292 | N | 25 | 2020-01-07 05:35 | 1
HK5580R23.4 | 945735-*-* | 2019-01-07 | 24.1756 | 22.4907 | 24.1835 | 25.4937 | 23.2 | 20.8963 |  | 0.0994 | S | 50 | 7 | 65 | 103672 | E | 0.9 | 0.00013 | N | 0.0292 | N | 25 | 2020-01-07 05:35 | 1
HK5580R23.4 | 945735-*-* | 2019-01-07 | 24.244 | 22.5123 | 24.2518 | 25.4937 | 23.2 | 20.8963 |  | 0.0994 | S | 50 | 7 | 65 | 103672 | E | 0.9 | 0.00013 | N | 0.0292 | N | 25 | 2020-01-07 05:35 | 1
HK5580R23.4 | 945735-*-* | 2019-01-07 | 24.2111 | 22.5339 | 24.2189 | 25.4937 | 23.2 | 20.8963 |  | 0.0994 | S | 50 | 7 | 65 | 103672 | E | 0.9 | 0.00013 | N | 0.0292 | N | 25 | 2020-01-07 05:35 | 1
HK5580R23.4 | 945735-*-* | 2019-01-07 | 24.1502 | 22.5555 | 24.1579 | 25.4937 | 23.2 | 20.8963 |  | 0.0994 | S | 50 | 7 | 65 | 103672 | E | 0.9 | 0.00013 | N | 0.0292 | N | 25 | 2020-01-07 05:35 | 1
HK5580R23.4 | 945735-*-* | 2019-01-07 | 24.0127 | 22.5906 | 24.0203 | 25.4937 | 23.2 | 20.8963 |  | 0.0994 | S | 50 | 7 | 65 | 103672 | E | 0.9 | 0.00013 | N | 0.0292 | N | 25 | 2020-01-07 05:35 | 1
HK5580R23.4 | 945735-*-* | 2019-01-07 | 24.1349 | 22.5933 | 24.1425 | 25.4937 | 23.2 | 20.8963 |  | 0.0994 | S | 50 | 7 | 65 | 103672 | E | 0.9 | 0.00013 | N | 0.0292 | N | 25 | 2020-01-07 05:35 | 1
HK5580R23.4 | 945735-*-* | 2019-01-07 | 24.1745 | 22.5987 | 24.182 | 25.4937 | 23.2 | 20.8963 |  | 0.0994 | S | 50 | 7 | 65 | 103672 | E | 0.9 | 0.00013 | N | 0.0292 | N | 25 | 2020-01-07 05:36 | 1
HK5580R23.4 | 945735-*-* | 2019-01-07 | 24.0159 | 22.623 | 24.0233 | 25.4937 | 23.2 | 20.8963 |  | 0.0994 | S | 50 | 7 | 65 | 103672 | E | 0.9 | 0.00013 | N | 0.0292 | N | 25 | 2020-01-07 05:36 | 1
HK5580R23.4 | 945735-*-* | 2019-01-07 | 24.0796 | 22.6878 | 24.0868 | 25.4937 | 23.2 | 20.8963 |  | 0.0994 | S | 50 | 7 | 65 | 103672 | E | 0.9 | 0.00013 | N | 0.0292 | N | 25 | 2020-01-07 05:36 | 1
HK5580R23.4 | 945735-*-* | 2019-01-07 | 24.129 | 22.6932 | 24.1362 | 25.4937 | 23.2 | 20.8963 |  | 0.0994 | S | 50 | 7 | 65 | 103672 | E | 0.9 | 0.00013 | N | 0.0292 | N | 25 | 2020-01-07 05:36 | 1
HK5580R23.4 | 945735-*-* | 2019-01-07 | 24.2857 | 22.7586 | 24.2928 | 25.4937 | 23.2 | 20.8963 |  | 0.0994 | S | 50 | 7 | 65 | 103672 | E | 0.9 | 0.00013 | N | 0.0292 | N | 25 | 2020-01-07 05:36 | 1
HK5580R23.4 | 945735-*-* | 2019-01-07 | 24.3128 | 22.7613 | 24.3199 | 25.4937 | 23.2 | 20.8963 |  | 0.0994 | S | 50 | 7 | 65 | 103672 | E | 0.9 | 0.00013 | N | 0.0292 | N | 25 | 2020-01-07 05:36 | 1
HK5580R23.4 | 945735-*-* | 2019-01-07 | 24.1765 | 22.764 | 24.1835 | 25.4937 | 23.2 | 20.8963 |  | 0.0994 | S | 50 | 7 | 65 | 103672 | E | 0.9 | 0.00013 | N | 0.0292 | N | 25 | 2020-01-07 05:36 | 1
HK5580R23.4 | 945735-*-* | 2019-01-07 | 24.2594 | 22.7424 | 24.2666 | 25.4937 | 23.2 | 20.8963 |  | 0.0994 | S | 50 | 7 | 65 | 103672 | E | 0.9 | 0.00013 | N | 0.0292 | N | 25 | 2020-01-07 05:36 | 1
HK5580R23.4 | 945735-*-* | 2019-01-07 | 24.5208 | 22.7721 | 24.5279 | 25.4937 | 23.2 | 20.8963 |  | 0.0994 | S | 50 | 7 | 65 | 103672 | E | 0.9 | 0.00013 | N | 0.0292 | N | 25 | 2020-01-07 05:36 | 1
HK5580R23.4 | 945735-*-* | 2019-01-07 | 24.5159 | 22.764 | 24.5231 | 25.4937 | 23.2 | 20.8963 |  | 0.0994 | S | 50 | 7 | 65 | 103672 | E | 0.9 | 0.00013 | N | 0.0292 | N | 25 | 2020-01-07 05:36 | 1
HK5580R23.4 | 945735-*-* | 2019-01-07 | 24.5181 | 22.7451 | 24.5253 | 25.4937 | 23.2 | 20.8963 |  | 0.0994 | S | 50 | 7 | 65 | 103672 | E | 0.9 | 0.00013 | N | 0.0292 | N | 25 | 2020-01-07 05:36 | 1
HK5580R23.4 | 945735-*-* | 2019-01-07 | 24.4489 | 22.7721 | 24.456 | 25.4937 | 23.2 | 20.8963 |  | 0.0994 | S | 50 | 7 | 65 | 103672 | E | 0.9 | 0.00013 | N | 0.0292 | N | 25 | 2020-01-07 05:36 | 1
HK5580R23.4 | 945735-*-* | 2019-01-07 | 24.4229 | 22.7667 | 24.43 | 25.4937 | 23.2 | 20.8963 |  | 0.0994 | S | 50 | 7 | 65 | 103672 | E | 0.9 | 0.00013 | N | 0.0292 | N | 25 | 2020-01-07 05:36 | 1
HK5580R23.4 | 945735-*-* | 2019-01-07 | 24.5208 | 22.8024 | 24.5278 | 25.4937 | 23.2 | 20.8963 |  | 0.0994 | S | 50 | 7 | 65 | 103672 | E | 0.9 | 0.00013 | N | 0.0292 | N | 25 | 2020-01-07 05:36 | 1
HK5580R23.4 | 945735-*-* | 2019-01-07 | 24.5492 | 22.7424 | 24.5564 | 25.4937 | 23.2 | 20.8963 |  | 0.0994 | S | 50 | 7 | 65 | 103672 | E | 0.9 | 0.00013 | N | 0.0292 | N | 25 | 2020-01-07 05:36 | 1
HK5580R23.4 | 945735-*-* | 2019-01-07 | 24.5892 | 22.7538 | 24.5964 | 25.4937 | 23.2 | 20.8963 |  | 0.0994 | S | 50 | 7 | 65 | 103672 | E | 0.9 | 0.00013 | N | 0.0292 | N | 25 | 2020-01-07 05:36 | 1
HK5580R23.4 | 945735-*-* | 2019-01-07 | 24.55 | 22.6998 | 24.5574 | 25.4937 | 23.2 | 20.8963 |  | 0.0994 | S | 50 | 7 | 65 | 103672 | E | 0.9 | 0.00013 | N | 0.0292 | N | 25 | 2020-01-07 05:37 | 1
HK5580R23.4 | 945735-*-* | 2019-01-07 | 24.6525 | 22.5324 | 24.6604 | 25.4937 | 23.2 | 20.8963 |  | 0.0994 | S | 50 | 7 | 65 | 103672 | E | 0.9 | 0.00013 | N | 0.0292 | N | 25 | 2020-01-07 05:37 | 1
HK5580R23.4 | 945735-*-* | 2019-01-07 | 24.0067 | 22.4919 | 24.0145 | 25.4937 | 23.2 | 20.8963 |  | 0.0994 | S | 50 | 7 | 65 | 103672 | E | 0.9 | 0.00013 | N | 0.0292 | N | 25 | 2020-01-07 05:37 | 1
HK5580R23.4 | 945735-*-* | 2019-01-07 | 23.9529 | 22.4757 | 23.9608 | 25.4937 | 23.2 | 20.8963 |  | 0.0994 | S | 50 | 7 | 65 | 103672 | E | 0.9 | 0.00013 | N | 0.0292 | N | 25 | 2020-01-07 05:37 | 1
HK5580R23.4 | 945735-*-* | 2019-01-07 | 24.0338 | 22.4514 | 24.0418 | 25.4937 | 23.2 | 20.8963 |  | 0.0994 | S | 50 | 7 | 65 | 103672 | E | 0.9 | 0.00013 | N | 0.0292 | N | 25 | 2020-01-07 05:37 | 1
HK5580R23.4 | 945735-*-* | 2019-01-07 | 23.7633 | 22.4325 | 23.7713 | 25.4937 | 23.2 | 20.8963 |  | 0.0994 | S | 50 | 7 | 65 | 103672 | E | 0.9 | 0.00013 | N | 0.0292 | N | 25 | 2020-01-07 05:37 | 1
HK5580R23.4 | 945735-*-* | 2019-01-07 | 24.0625 | 22.5087 | 24.0702 | 25.4937 | 23.2 | 20.8963 |  | 0.0994 | S | 50 | 7 | 65 | 103672 | E | 0.9 | 0.00013 | N | 0.0292 | N | 25 | 2020-01-07 05:37 | 1
HK5580R23.4 | 945735-*-* | 2019-01-07 | 23.9889 | 22.4325 | 23.9969 | 25.4937 | 23.2 | 20.8963 |  | 0.0994 | S | 50 | 7 | 65 | 103672 | E | 0.9 | 0.00013 | N | 0.0292 | N | 25 | 2020-01-07 05:37 | 1
HK5580R23.4 | 945735-*-* | 2019-01-07 | 23.9938 | 22.4817 | 24.0016 | 25.4937 | 23.2 | 20.8963 |  | 0.0994 | S | 50 | 7 | 65 | 103672 | E | 0.9 | 0.00013 | N | 0.0292 | N | 25 | 2020-01-07 05:37 | 1
HK5580R23.4 | 945735-*-* | 2019-01-07 | 24.0446 | 22.4871 | 24.0525 | 25.4937 | 23.2 | 20.8963 |  | 0.0994 | S | 50 | 7 | 65 | 103672 | E | 0.9 | 0.00013 | N | 0.0292 | N | 25 | 2020-01-07 05:37 | 1
HK5580R23.4 | 945735-*-* | 2019-01-07 | 23.7992 | 22.5006 | 23.807 | 25.4937 | 23.2 | 20.8963 |  | 0.0994 | S | 50 | 7 | 65 | 103672 | E | 0.9 | 0.00013 | N | 0.0292 | N | 25 | 2020-01-07 05:37 | 1
HK5580R23.4 | 945735-*-* | 2019-01-07 | 24.0212 | 22.5033 | 24.029 | 25.4937 | 23.2 | 20.8963 |  | 0.0994 | S | 50 | 7 | 65 | 103672 | E | 0.9 | 0.00013 | N | 0.0292 | N | 25 | 2020-01-07 05:37 | 1
HK5580R23.4 | 945735-*-* | 2019-01-07 | 24.2 | 22.4574 | 24.208 | 25.4937 | 23.2 | 20.8963 |  | 0.0994 | S | 50 | 7 | 65 | 103672 | E | 0.9 | 0.00013 | N | 0.0292 | N | 25 | 2020-01-07 05:37 | 1
HK5580R23.4 | 945735-*-* | 2019-01-07 | 24.0387 | 22.4574 | 24.0466 | 25.4937 | 23.2 | 20.8963 |  | 0.0994 | S | 50 | 7 | 65 | 103672 | E | 0.9 | 0.00013 | N | 0.0292 | N | 25 | 2020-01-07 05:37 | 1
HK5580R23.4 | 945735-*-* | 2019-01-07 | 24.1224 | 22.4385 | 24.1304 | 25.4937 | 23.2 | 20.8963 |  | 0.0994 | S | 50 | 7 | 65 | 103672 | E | 0.9 | 0.00013 | N | 0.0292 | N | 25 | 2020-01-07 05:37 | 1
HK5580R23.4 | 945735-*-* | 2019-01-07 | 24.0404 | 22.5114 | 24.0482 | 25.4937 | 23.2 | 20.8963 |  | 0.0994 | S | 50 | 7 | 65 | 103672 | E | 0.9 | 0.00013 | N | 0.0292 | N | 25 | 2020-01-07 05:38 | 1
HK5580R23.4 | 945735-*-* | 2019-01-07 | 24.1073 | 22.56 | 24.115 | 25.4937 | 23.2 | 20.8963 |  | 0.0994 | S | 50 | 7 | 65 | 103672 | E | 0.9 | 0.00013 | N | 0.0292 | N | 25 | 2020-01-07 05:38 | 1
HK5580R23.4 | 945735-*-* | 2019-01-07 | 24.5304 | 22.5978 | 24.538 | 25.4937 | 23.2 | 20.8963 |  | 0.0994 | S | 50 | 7 | 65 | 103672 | E | 0.9 | 0.00013 | N | 0.0292 | N | 25 | 2020-01-07 05:38 | 1
HK5580R23.4 | 945735-*-* | 2019-01-07 | 24.4973 | 22.6059 | 24.5049 | 25.4937 | 23.2 | 20.8963 |  | 0.0994 | S | 50 | 7 | 65 | 103672 | E | 0.9 | 0.00013 | N | 0.0292 | N | 25 | 2020-01-07 05:38 | 1
HK5580R23.4 | 945735-*-* | 2019-01-07 | 24.5066 | 22.5843 | 24.5143 | 25.4937 | 23.2 | 20.8963 |  | 0.0994 | S | 50 | 7 | 65 | 103672 | E | 0.9 | 0.00013 | N | 0.0292 | N | 25 | 2020-01-07 05:38 | 1
HK5580R23.4 | 945735-*-* | 2019-01-07 | 24.5143 | 22.5877 | 24.522 | 25.4937 | 23.2 | 20.8963 |  | 0.0994 | S | 50 | 7 | 65 | 103672 | E | 0.9 | 0.00013 | N | 0.0292 | N | 25 | 2020-01-07 05:38 | 1
HK5580R23.4 | 945735-*-* | 2019-01-07 | 24.5589 | 22.5661 | 24.5666 | 25.4937 | 23.2 | 20.8963 |  | 0.0994 | S | 50 | 7 | 65 | 103672 | E | 0.9 | 0.00013 | N | 0.0292 | N | 25 | 2020-01-07 05:38 | 1
HK5580R23.4 | 945735-*-* | 2019-01-07 | 24.6947 | 22.6822 | 24.7021 | 25.4937 | 23.2 | 20.8963 |  | 0.0994 | S | 50 | 7 | 65 | 103672 | E | 0.9 | 0.00013 | N | 0.0292 | N | 25 | 2020-01-07 05:38 | 1
HK5580R23.4 | 945735-*-* | 2019-01-07 | 24.6978 | 22.7335 | 24.7051 | 25.4937 | 23.2 | 20.8963 |  | 0.0994 | S | 50 | 7 | 65 | 103672 | E | 0.9 | 0.00013 | N | 0.0292 | N | 25 | 2020-01-07 05:38 | 1
HK5580R23.4 | 945735-*-* | 2019-01-07 | 24.5173 | 22.6741 | 24.5247 | 25.4937 | 23.2 | 20.8963 |  | 0.0994 | S | 50 | 7 | 65 | 103672 | E | 0.9 | 0.00013 | N | 0.0292 | N | 25 | 2020-01-07 05:38 | 1
HK5580R23.4 | 945735-*-* | 2019-01-07 | 24.3943 | 22.5418 | 24.4021 | 25.4937 | 23.2 | 20.8963 |  | 0.0994 | S | 50 | 7 | 65 | 103672 | E | 0.9 | 0.00013 | N | 0.0292 | N | 25 | 2020-01-07 05:38 | 1
HK5580R23.4 | 945735-*-* | 2019-01-07 | 24.4251 | 22.5066 | 24.4331 | 25.4937 | 23.2 | 20.8963 |  | 0.0994 | S | 50 | 7 | 65 | 103672 | E | 0.9 | 0.00013 | N | 0.0292 | N | 25 | 2020-01-07 05:38 | 1
HK5580R23.4 | 945735-*-* | 2019-01-07 | 24.9595 | 22.3047 | 24.9682 | 25.4937 | 23.2 | 20.8963 |  | 0.0994 | S | 50 | 7 | 65 | 103672 | E | 0.9 | 0.00013 | N | 0.0292 | N | 25 | 2020-01-07 05:39 | 1
HK5580R23.4 | 945735-*-* | 2019-01-07 | 25.1844 | 22.329 | 25.1932 | 25.4937 | 23.2 | 20.8963 |  | 0.0994 | S | 50 | 7 | 65 | 103672 | E | 0.9 | 0.00013 | N | 0.0292 | N | 25 | 2020-01-07 05:39 | 1
HK5580R23.4 | 945735-*-* | 2019-01-07 | 25.2275 | 22.3317 | 25.2363 | 25.4937 | 23.2 | 20.8963 |  | 0.0994 | S | 50 | 7 | 65 | 103672 | E | 0.9 | 0.00013 | N | 0.0292 | N | 25 | 2020-01-07 05:39 | 1
HK5580R23.4 | 945735-*-* | 2019-01-07 | 25.295 | 22.302 | 25.3039 | 25.4937 | 23.2 | 20.8963 |  | 0.0994 | S | 50 | 7 | 65 | 103672 | E | 0.9 | 0.00013 | N | 0.0292 | N | 25 | 2020-01-07 05:39 | 1
HK5580R23.4 | 945735-*-* | 2019-01-07 | 25.3684 | 22.2912 | 25.3773 | 25.4937 | 23.2 | 20.8963 |  | 0.0994 | S | 50 | 7 | 65 | 103672 | E | 0.9 | 0.00013 | N | 0.0292 | N | 25 | 2020-01-07 05:39 | 1
HK5580R23.4 | 945735-*-* | 2019-01-07 | 25.297 | 22.2507 | 25.306 | 25.4937 | 23.2 | 20.8963 |  | 0.0994 | S | 50 | 7 | 65 | 103672 | E | 0.9 | 0.00013 | N | 0.0292 | N | 25 | 2020-01-07 05:39 | 1
HK5580R23.4 | 945735-*-* | 2019-01-07 | 25.3795 | 22.2459 | 25.3886 | 25.4937 | 23.2 | 20.8963 |  | 0.0994 | S | 50 | 7 | 65 | 103672 | E | 0.9 | 0.00013 | N | 0.0292 | N | 25 | 2020-01-07 05:39 | 1
HK5580R23.4 | 945735-*-* | 2019-01-07 | 25.2432 | 22.1973 | 25.2524 | 25.4937 | 23.2 | 20.8963 |  | 0.0994 | S | 50 | 7 | 65 | 103672 | E | 0.9 | 0.00013 | N | 0.0292 | N | 25 | 2020-01-07 05:39 | 1
HK5580R23.4 | 945735-*-* | 2019-01-07 | 25.3933 | 22.0913 | 25.4029 | 25.4937 | 23.2 | 20.8963 |  | 0.0994 | S | 50 | 7 | 65 | 103672 | E | 0.9 | 0.00013 | N | 0.0292 | N | 25 | 2020-01-07 05:39 | 1
HK5580R23.4 | 945735-*-* | 2019-01-07 | 25.5738 | 22.1136 | 25.5834 | 25.4937 | 23.2 | 20.8963 |  | 0.0994 | S | 50 | 7 | 65 | 103672 | E | 0.9 | 0.00013 | N | 0.0292 | N | 25 | 2020-01-07 05:39 | 1
HK5580R23.4 | 945735-*-* | 2019-01-07 | 25.5116 | 22.0433 | 25.5215 | 25.4937 | 23.2 | 20.8963 |  | 0.0994 | S | 50 | 7 | 65 | 103672 | E | 0.9 | 0.00013 | N | 0.0292 | N | 25 | 2020-01-07 05:39 | 1
HK5580R23.4 | 945735-*-* | 2019-01-07 | 25.3703 | 21.9893 | 25.3802 | 25.4937 | 23.2 | 20.8963 |  | 0.0994 | S | 50 | 7 | 65 | 103672 | E | 0.9 | 0.00013 | N | 0.0292 | N | 25 | 2020-01-07 05:40 | 1
HK5580R23.4 | 945735-*-* | 2019-01-07 | 25.6853 | 21.9379 | 25.6955 | 25.4937 | 23.2 | 20.8963 |  | 0.0994 | S | 50 | 7 | 65 | 103672 | E | 0.9 | 0.00013 | N | 0.0292 | N | 25 | 2020-01-07 05:40 | 1
HK5580R23.4 | 945735-*-* | 2019-01-07 | 25.2998 | 21.9541 | 25.3098 | 25.4937 | 23.2 | 20.8963 |  | 0.0994 | S | 50 | 7 | 65 | 103672 | E | 0.9 | 0.00013 | N | 0.0292 | N | 25 | 2020-01-07 05:40 | 1
HK5580R23.4 | 945735-*-* | 2019-01-07 | 25.2338 | 21.9704 | 25.2438 | 25.4937 | 23.2 | 20.8963 |  | 0.0994 | S | 50 | 7 | 65 | 103672 | E | 0.9 | 0.00013 | N | 0.0292 | N | 25 | 2020-01-07 05:40 | 1
HK5580R23.4 | 945735-*-* | 2019-01-07 | 25.1602 | 21.9596 | 25.1702 | 25.4937 | 23.2 | 20.8963 |  | 0.0994 | S | 50 | 7 | 65 | 103672 | E | 0.9 | 0.00013 | N | 0.0292 | N | 25 | 2020-01-07 05:40 | 1
HK5580R23.4 | 945735-*-* | 2019-01-07 | 25.1725 | 21.9514 | 25.1825 | 25.4937 | 23.2 | 20.8963 |  | 0.0994 | S | 50 | 7 | 65 | 103672 | E | 0.9 | 0.00013 | N | 0.0292 | N | 25 | 2020-01-07 05:40 | 1
HK5580R23.4 | 945735-*-* | 2019-01-07 | 25.1225 | 21.8974 | 25.1327 | 25.4937 | 23.2 | 20.8963 |  | 0.0994 | S | 50 | 7 | 65 | 103672 | E | 0.9 | 0.00013 | N | 0.0292 | N | 25 | 2020-01-07 05:40 | 1
HK5580R23.4 | 945735-*-* | 2019-01-07 | 24.8502 | 21.8461 | 24.8603 | 25.4937 | 23.2 | 20.8963 |  | 0.0994 | S | 50 | 7 | 65 | 103672 | E | 0.9 | 0.00013 | N | 0.0292 | N | 25 | 2020-01-07 05:40 | 1
HK5580R23.4 | 945735-*-* | 2019-01-07 | 24.8211 | 21.7866 | 24.8315 | 25.4937 | 23.2 | 20.8963 |  | 0.0994 | S | 50 | 7 | 65 | 103672 | E | 0.9 | 0.00013 | N | 0.0292 | N | 25 | 2020-01-07 05:40 | 1
HK5580R23.4 | 945735-*-* | 2019-01-07 | 24.9935 | 21.7974 | 25.0039 | 25.4937 | 23.2 | 20.8963 |  | 0.0994 | S | 50 | 7 | 65 | 103672 | E | 0.9 | 0.00013 | N | 0.0292 | N | 25 | 2020-01-07 05:40 | 1
HK5580R23.4 | 945735-*-* | 2019-01-07 | 24.9493 | 21.8818 | 24.9594 | 25.4937 | 23.2 | 20.8963 |  | 0.0994 | S | 50 | 7 | 65 | 103672 | E | 0.9 | 0.00013 | N | 0.0292 | N | 25 | 2020-01-07 05:40 | 1
HK5580R23.4 | 945735-*-* | 2019-01-07 | 24.9699 | 21.9224 | 24.9799 | 25.4937 | 23.2 | 20.8963 |  | 0.0994 | S | 50 | 7 | 65 | 103672 | E | 0.9 | 0.00013 | N | 0.0292 | N | 25 | 2020-01-07 05:40 | 1
HK5580R23.4 | 945735-*-* | 2019-01-07 | 25.1011 | 21.9244 | 25.1112 | 25.4937 | 23.2 | 20.8963 |  | 0.0994 | S | 50 | 7 | 65 | 103672 | E | 0.9 | 0.00013 | N | 0.0292 | N | 25 | 2020-01-07 05:40 | 1
HK5580R23.4 | 945735-*-* | 2019-01-07 | 24.911 | 21.9791 | 24.9208 | 25.4937 | 23.2 | 20.8963 |  | 0.0994 | S | 50 | 7 | 65 | 103672 | E | 0.9 | 0.00013 | N | 0.0292 | N | 25 | 2020-01-07 05:40 | 1
HK5580R23.4 | 945735-*-* | 2019-01-07 | 24.8904 | 21.8839 | 24.9005 | 25.4937 | 23.2 | 20.8963 |  | 0.0994 | S | 50 | 7 | 65 | 103672 | E | 0.9 | 0.00013 | N | 0.0292 | N | 25 | 2020-01-07 05:40 | 1
HK5580R23.4 | 945735-*-* | 2019-01-07 | 24.8816 | 21.8899 | 24.8917 | 25.4937 | 23.2 | 20.8963 |  | 0.0994 | S | 50 | 7 | 65 | 103672 | E | 0.9 | 0.00013 | N | 0.0292 | N | 25 | 2020-01-07 05:40 | 1
HK5580R23.4 | 945735-*-* | 2019-01-07 | 24.9623 | 21.8359 | 24.9726 | 25.4937 | 23.2 | 20.8963 |  | 0.0994 | S | 50 | 7 | 65 | 103672 | E | 0.9 | 0.00013 | N | 0.0292 | N | 25 | 2020-01-07 05:40 | 1
HK5580R23.4 | 945735-*-* | 2019-01-07 | 25.1221 | 21.7197 | 25.1328 | 25.4937 | 23.2 | 20.8963 |  | 0.0994 | S | 50 | 7 | 65 | 103672 | E | 0.9 | 0.00013 | N | 0.0292 | N | 25 | 2020-01-07 05:40 | 1
HK5580R23.4 | 945735-*-* | 2019-01-07 | 24.7288 | 21.6305 | 24.7396 | 25.4937 | 23.2 | 20.8963 |  | 0.0994 | S | 50 | 7 | 65 | 103672 | E | 0.9 | 0.00013 | N | 0.0292 | N | 25 | 2020-01-07 05:40 | 1
HK5580R23.4 | 945735-*-* | 2019-01-07 | 24.8867 | 21.5521 | 24.8979 | 25.4937 | 23.2 | 20.8963 |  | 0.0994 | S | 50 | 7 | 65 | 103672 | E | 0.9 | 0.00013 | N | 0.0292 | N | 25 | 2020-01-07 05:41 | 1
HK5580R23.4 | 945735-*-* | 2019-01-07 | 24.9338 | 21.4764 | 24.9452 | 25.4937 | 23.2 | 20.8963 |  | 0.0994 | S | 50 | 7 | 65 | 103672 | E | 0.9 | 0.00013 | N | 0.0292 | N | 25 | 2020-01-07 05:41 | 1
HK5580R23.4 | 945735-*-* | 2019-01-07 | 25.0374 | 21.3872 | 25.0492 | 25.4937 | 23.2 | 20.8963 |  | 0.0994 | S | 50 | 7 | 65 | 103672 | E | 0.9 | 0.00013 | N | 0.0292 | N | 25 | 2020-01-07 05:41 | 1
HK5580R23.4 | 945735-*-* | 2019-01-07 | 25.1357 | 21.3764 | 25.1475 | 25.4937 | 23.2 | 20.8963 |  | 0.0994 | S | 50 | 7 | 65 | 103672 | E | 0.9 | 0.00013 | N | 0.0292 | N | 25 | 2020-01-07 05:41 | 1
HK5580R23.4 | 945735-*-* | 2019-01-07 | 24.9673 | 21.417 | 24.9789 | 25.4937 | 23.2 | 20.8963 |  | 0.0994 | S | 50 | 7 | 65 | 103672 | E | 0.9 | 0.00013 | N | 0.0292 | N | 25 | 2020-01-07 05:41 | 1
HK5580R23.4 | 945735-*-* | 2019-01-07 | 24.8988 | 21.4197 | 24.9103 | 25.4937 | 23.2 | 20.8963 |  | 0.0994 | S | 50 | 7 | 65 | 103672 | E | 0.9 | 0.00013 | N | 0.0292 | N | 25 | 2020-01-07 05:41 | 1
HK5580R23.4 | 945735-*-* | 2019-01-07 | 24.8478 | 21.4224 | 24.8594 | 25.4937 | 23.2 | 20.8963 |  | 0.0994 | S | 50 | 7 | 65 | 103672 | E | 0.9 | 0.00013 | N | 0.0292 | N | 25 | 2020-01-07 05:41 | 1
HK5580R23.4 | 945735-*-* | 2019-01-07 | 24.785 | 21.4332 | 24.7965 | 25.4937 | 23.2 | 20.8963 |  | 0.0994 | S | 50 | 7 | 65 | 103672 | E | 0.9 | 0.00013 | N | 0.0292 | N | 25 | 2020-01-07 05:41 | 1
HK5580R23.4 | 945735-*-* | 2019-01-07 | 25.1145 | 21.3981 | 25.1263 | 25.4937 | 23.2 | 20.8963 |  | 0.0994 | S | 50 | 7 | 65 | 103672 | E | 0.9 | 0.00013 | N | 0.0292 | N | 25 | 2020-01-07 05:41 | 1
HK5580R23.4 | 945735-*-* | 2019-01-07 | 25.0007 | 21.3115 | 25.0127 | 25.4937 | 23.2 | 20.8963 |  | 0.0994 | S | 50 | 7 | 65 | 103672 | E | 0.9 | 0.00013 | N | 0.0292 | N | 25 | 2020-01-07 05:41 | 1
HK5580R23.4 | 945735-*-* | 2019-01-07 | 25.1418 | 21.3413 | 25.1538 | 25.4937 | 23.2 | 20.8963 |  | 0.0994 | S | 50 | 7 | 65 | 103672 | E | 0.9 | 0.00013 | N | 0.0292 | N | 25 | 2020-01-07 05:41 | 1
HK5580R23.4 | 945735-*-* | 2019-01-07 | 25.2271 | 21.3061 | 25.2392 | 25.4937 | 23.2 | 20.8963 |  | 0.0994 | S | 50 | 7 | 65 | 103672 | E | 0.9 | 0.00013 | N | 0.0292 | N | 25 | 2020-01-07 05:41 | 1
HK5580R23.4 | 945735-*-* | 2019-01-07 | 25.1169 | 21.2899 | 25.129 | 25.4937 | 23.2 | 20.8963 |  | 0.0994 | S | 50 | 7 | 65 | 103672 | E | 0.9 | 0.00013 | N | 0.0292 | N | 25 | 2020-01-07 05:41 | 1
HK5580R23.4 | 945735-*-* | 2019-01-07 | 25.2239 | 21.2737 | 25.2362 | 25.4937 | 23.2 | 20.8963 |  | 0.0994 | S | 50 | 7 | 65 | 103672 | E | 0.9 | 0.00013 | N | 0.0292 | N | 25 | 2020-01-07 05:41 | 1
HK5580R23.4 | 945735-*-* | 2019-01-07 | 25.1075 | 21.2467 | 25.1198 | 25.4937 | 23.2 | 20.8963 |  | 0.0994 | S | 50 | 7 | 65 | 103672 | E | 0.9 | 0.00013 | N | 0.0292 | N | 25 | 2020-01-07 05:42 | 1
HK5580R23.4 | 945735-*-* | 2019-01-07 | 25.2845 | 21.2115 | 25.2969 | 25.4937 | 23.2 | 20.8963 |  | 0.0994 | S | 50 | 7 | 65 | 103672 | E | 0.9 | 0.00013 | N | 0.0292 | N | 25 | 2020-01-07 05:42 | 1
HK5580R23.4 | 945735-*-* | 2019-01-07 | 25.4688 | 21.1899 | 25.4814 | 25.4937 | 23.2 | 20.8963 |  | 0.0994 | S | 50 | 7 | 65 | 103672 | E | 0.9 | 0.00013 | N | 0.0292 | N | 25 | 2020-01-07 05:42 | 1
HK5580R23.4 | 945735-*-* | 2019-01-07 | 25.2244 | 21.1791 | 25.237 | 25.4937 | 23.2 | 20.8963 |  | 0.0994 | S | 50 | 7 | 65 | 103672 | E | 0.9 | 0.00013 | N | 0.0292 | N | 25 | 2020-01-07 05:42 | 1
HK5580R23.4 | 945735-*-* | 2019-01-07 | 25.4663 | 21.1926 | 25.4789 | 25.4937 | 23.2 | 20.8963 |  | 0.0994 | S | 50 | 7 | 65 | 103672 | E | 0.9 | 0.00013 | N | 0.0292 | N | 25 | 2020-01-07 05:42 | 1
HK5580R23.4 | 945735-*-* | 2019-01-07 | 24.8658 | 21.2304 | 24.878 | 25.4937 | 23.2 | 20.8963 |  | 0.0994 | S | 50 | 7 | 65 | 103672 | E | 0.9 | 0.00013 | N | 0.0292 | N | 25 | 2020-01-07 05:42 | 1
HK5580R23.4 | 945735-*-* | 2019-01-07 | 24.9383 | 21.2467 | 24.9505 | 25.4937 | 23.2 | 20.8963 |  | 0.0994 | S | 50 | 7 | 65 | 103672 | E | 0.9 | 0.00013 | N | 0.0292 | N | 25 | 2020-01-07 05:42 | 1
HK5580R23.4 | 945735-*-* | 2019-01-07 | 25.1317 | 21.2386 | 25.144 | 25.4937 | 23.2 | 20.8963 |  | 0.0994 | S | 50 | 7 | 65 | 103672 | E | 0.9 | 0.00013 | N | 0.0292 | N | 25 | 2020-01-07 05:42 | 1
HK5580R23.4 | 945735-*-* | 2019-01-07 | 25.0407 | 21.2196 | 25.053 | 25.4937 | 23.2 | 20.8963 |  | 0.0994 | S | 50 | 7 | 65 | 103672 | E | 0.9 | 0.00013 | N | 0.0292 | N | 25 | 2020-01-07 05:42 | 1
HK5580R23.4 | 945735-*-* | 2019-01-07 | 25.1474 | 21.1899 | 25.1599 | 25.4937 | 23.2 | 20.8963 |  | 0.0994 | S | 50 | 7 | 65 | 103672 | E | 0.9 | 0.00013 | N | 0.0292 | N | 25 | 2020-01-07 05:42 | 1
HK5580R23.4 | 945735-*-* | 2019-01-07 | 24.8201 | 21.2061 | 24.8324 | 25.4937 | 23.2 | 20.8963 |  | 0.0994 | S | 50 | 7 | 65 | 103672 | E | 0.9 | 0.00013 | N | 0.0292 | N | 25 | 2020-01-07 05:42 | 1
HK5580R23.4 | 945735-*-* | 2019-01-07 | 25.0297 | 21.2088 | 25.0421 | 25.4937 | 23.2 | 20.8963 |  | 0.0994 | S | 50 | 7 | 65 | 103672 | E | 0.9 | 0.00013 | N | 0.0292 | N | 25 | 2020-01-07 05:42 | 1
HK5580R23.4 | 945735-*-* | 2019-01-07 | 25.0299 | 21.2007 | 25.0423 | 25.4937 | 23.2 | 20.8963 |  | 0.0994 | S | 50 | 7 | 65 | 103672 | E | 0.9 | 0.00013 | N | 0.0292 | N | 25 | 2020-01-07 05:42 | 1
HK5580R23.4 | 945735-*-* | 2019-01-07 | 24.8907 | 21.1818 | 24.903 | 25.4937 | 23.2 | 20.8963 |  | 0.0994 | S | 50 | 7 | 65 | 103672 | E | 0.9 | 0.00013 | N | 0.0292 | N | 25 | 2020-01-07 05:42 | 1
HK5580R23.4 | 945735-*-* | 2019-01-07 | 25.0221 | 21.1899 | 25.0345 | 25.4937 | 23.2 | 20.8963 |  | 0.0994 | S | 50 | 7 | 65 | 103672 | E | 0.9 | 0.00013 | N | 0.0292 | N | 25 | 2020-01-07 05:42 | 1
HK5580R23.4 | 945735-*-* | 2019-01-07 | 24.9036 | 21.1764 | 24.916 | 25.4937 | 23.2 | 20.8963 |  | 0.0994 | S | 50 | 7 | 65 | 103672 | E | 0.9 | 0.00013 | N | 0.0292 | N | 25 | 2020-01-07 05:42 | 1
HK5580R23.4 | 945735-*-* | 2019-01-07 | 25.14 | 21.1574 | 25.1525 | 25.4937 | 23.2 | 20.8963 |  | 0.0994 | S | 50 | 7 | 65 | 103672 | E | 0.9 | 0.00013 | N | 0.0292 | N | 25 | 2020-01-07 05:42 | 1
HK5580R23.4 | 945735-*-* | 2019-01-07 | 25.0009 | 21.1385 | 25.0134 | 25.4937 | 23.2 | 20.8963 |  | 0.0994 | S | 50 | 7 | 65 | 103672 | E | 0.9 | 0.00013 | N | 0.0292 | N | 25 | 2020-01-07 05:42 | 1
HK5580R23.4 | 945735-*-* | 2019-01-07 | 24.8968 | 21.125 | 24.9093 | 25.4937 | 23.2 | 20.8963 |  | 0.0994 | S | 50 | 7 | 65 | 103672 | E | 0.9 | 0.00013 | N | 0.0292 | N | 25 | 2020-01-07 05:42 | 1
HK5580R23.4 | 945735-*-* | 2019-01-07 | 24.9595 | 21.1493 | 24.972 | 25.4937 | 23.2 | 20.8963 |  | 0.0994 | S | 50 | 7 | 65 | 103672 | E | 0.9 | 0.00013 | N | 0.0292 | N | 25 | 2020-01-07 05:42 | 1
HK5580R23.4 | 945735-*-* | 2019-01-07 | 24.8355 | 21.0925 | 24.8481 | 25.4937 | 23.2 | 20.8963 |  | 0.0994 | S | 50 | 7 | 65 | 103672 | E | 0.9 | 0.00013 | N | 0.0292 | N | 25 | 2020-01-07 05:43 | 1
HK5580R23.4 | 945735-*-* | 2019-01-07 | 24.9548 | 21.0628 | 24.9676 | 25.4937 | 23.2 | 20.8963 |  | 0.0994 | S | 50 | 7 | 65 | 103672 | E | 0.9 | 0.00013 | N | 0.0292 | N | 25 | 2020-01-07 05:43 | 1
HK5580R23.4 | 945735-*-* | 2019-01-07 | 25.0125 | 20.9438 | 25.0257 | 25.4937 | 23.2 | 20.8963 |  | 0.0994 | S | 50 | 7 | 65 | 103672 | E | 0.9 | 0.00013 | N | 0.0292 | N | 25 | 2020-01-07 05:43 | 1
HK5580R23.4 | 945735-*-* | 2019-01-07 | 24.9166 | 20.9141 | 24.9298 | 25.4937 | 23.2 | 20.8963 |  | 0.0994 | S | 50 | 7 | 65 | 103672 | E | 0.9 | 0.00013 | N | 0.0292 | N | 25 | 2020-01-07 05:43 | 1
HK5580R23.4 | 945735-*-* | 2019-01-07 | 24.8358 | 20.8708 | 24.8491 | 25.4937 | 23.2 | 20.8963 |  | 0.0994 | S | 50 | 7 | 65 | 103672 | E | 0.9 | 0.00013 | N | 0.0292 | N | 25 | 2020-01-07 05:43 | 1
HK5580R23.4 | 945735-*-* | 2019-01-07 | 25.3473 | 20.9033 | 25.3608 | 25.4937 | 23.2 | 20.8963 |  | 0.0994 | S | 50 | 7 | 65 | 103672 | E | 0.9 | 0.00013 | N | 0.0292 | N | 25 | 2020-01-07 05:43 | 1
HK5580R23.4 | 945735-*-* | 2019-01-07 | 25.2681 | 20.9709 | 25.2814 | 25.4937 | 23.2 | 20.8963 |  | 0.0994 | S | 50 | 7 | 65 | 103672 | E | 0.9 | 0.00013 | N | 0.0292 | N | 25 | 2020-01-07 05:43 | 1
HK5580R23.4 | 945735-*-* | 2019-01-07 | 25.2747 | 21.052 | 25.2876 | 25.4937 | 23.2 | 20.8963 |  | 0.0994 | S | 50 | 7 | 65 | 103672 | E | 0.9 | 0.00013 | N | 0.0292 | N | 25 | 2020-01-07 05:43 | 1
HK5580R23.4 | 945735-*-* | 2019-01-07 | 25.1561 | 21.1764 | 25.1686 | 25.4937 | 23.2 | 20.8963 |  | 0.0994 | S | 50 | 7 | 65 | 103672 | E | 0.9 | 0.00013 | N | 0.0292 | N | 25 | 2020-01-07 05:43 | 1
HK5580R23.4 | 945735-*-* | 2019-01-07 | 25.1564 | 21.1737 | 25.1689 | 25.4937 | 23.2 | 20.8963 |  | 0.0994 | S | 50 | 7 | 65 | 103672 | E | 0.9 | 0.00013 | N | 0.0292 | N | 25 | 2020-01-07 05:43 | 1
HK5580R23.4 | 945735-*-* | 2019-01-07 | 25.1301 | 21.0865 | 25.1429 | 25.4937 | 23.2 | 20.8963 |  | 0.0994 | S | 50 | 7 | 65 | 103672 | E | 0.9 | 0.00013 | N | 0.0292 | N | 25 | 2020-01-07 05:43 | 1
HK5580R23.4 | 945735-*-* | 2019-01-07 | 25.0667 | 21.0568 | 25.0796 | 25.4937 | 23.2 | 20.8963 |  | 0.0994 | S | 50 | 7 | 65 | 103672 | E | 0.9 | 0.00013 | N | 0.0292 | N | 25 | 2020-01-07 05:43 | 1
HK5580R23.4 | 945735-*-* | 2019-01-07 | 25.138 | 21.0216 | 25.151 | 25.4937 | 23.2 | 20.8963 |  | 0.0994 | S | 50 | 7 | 65 | 103672 | E | 0.9 | 0.00013 | N | 0.0292 | N | 25 | 2020-01-07 05:43 | 1
HK5580R23.4 | 945735-*-* | 2019-01-07 | 25.0325 | 21.0243 | 25.0455 | 25.4937 | 23.2 | 20.8963 |  | 0.0994 | S | 50 | 7 | 65 | 103672 | E | 0.9 | 0.00013 | N | 0.0292 | N | 25 | 2020-01-07 05:44 | 1
HK5580R23.4 | 945735-*-* | 2019-01-07 | 24.9648 | 21.0081 | 24.9777 | 25.4937 | 23.2 | 20.8963 |  | 0.0994 | S | 50 | 7 | 65 | 103672 | E | 0.9 | 0.00013 | N | 0.0292 | N | 25 | 2020-01-07 05:44 | 1
HK5580R23.4 | 945735-*-* | 2019-01-07 | 25.017 | 20.9783 | 25.0301 | 25.4937 | 23.2 | 20.8963 |  | 0.0994 | S | 50 | 7 | 65 | 103672 | E | 0.9 | 0.00013 | N | 0.0292 | N | 25 | 2020-01-07 05:44 | 1
HK5580R23.4 | 945735-*-* | 2019-01-07 | 24.9094 | 21.0033 | 24.9224 | 25.4937 | 23.2 | 20.8963 |  | 0.0994 | S | 50 | 7 | 65 | 103672 | E | 0.9 | 0.00013 | N | 0.0292 | N | 25 | 2020-01-07 05:44 | 1
HK5580R23.4 | 945735-*-* | 2019-01-07 | 24.9047 | 20.8972 | 24.918 | 25.4937 | 23.2 | 20.8963 |  | 0.0994 | S | 50 | 7 | 65 | 103672 | E | 0.9 | 0.00013 | N | 0.0292 | N | 25 | 2020-01-07 05:44 | 1
HK5580R23.4 | 945735-*-* | 2019-01-07 | 24.8931 | 20.8783 | 24.9064 | 25.4937 | 23.2 | 20.8963 |  | 0.0994 | S | 50 | 7 | 65 | 103672 | E | 0.9 | 0.00013 | N | 0.0292 | N | 25 | 2020-01-07 05:44 | 1
HK5580R23.4 | 945735-*-* | 2019-01-07 | 24.7825 | 20.7539 | 24.7962 | 25.4937 | 23.2 | 20.8963 |  | 0.0994 | S | 50 | 7 | 65 | 103672 | E | 0.9 | 0.00013 | N | 0.0292 | N | 25 | 2020-01-07 05:44 | 1
HK5580R23.4 | 945735-*-* | 2019-01-07 | 24.7973 | 20.7512 | 24.811 | 25.4937 | 23.2 | 20.8963 |  | 0.0994 | S | 50 | 7 | 65 | 103672 | E | 0.9 | 0.00013 | N | 0.0292 | N | 25 | 2020-01-07 05:44 | 1
HK5580R23.4 | 945735-*-* | 2019-01-07 | 24.8666 | 20.7539 | 24.8803 | 25.4937 | 23.2 | 20.8963 |  | 0.0994 | S | 50 | 7 | 65 | 103672 | E | 0.9 | 0.00013 | N | 0.0292 | N | 25 | 2020-01-07 05:44 | 1
HK5580R23.4 | 945735-*-* | 2019-01-07 | 24.9019 | 20.7755 | 24.9156 | 25.4937 | 23.2 | 20.8963 |  | 0.0994 | S | 50 | 7 | 65 | 103672 | E | 0.9 | 0.00013 | N | 0.0292 | N | 25 | 2020-01-07 05:44 | 1
HK5580R23.4 | 945735-*-* | 2019-01-07 | 24.9753 | 20.8485 | 24.9888 | 25.4937 | 23.2 | 20.8963 |  | 0.0994 | S | 50 | 7 | 65 | 103672 | E | 0.9 | 0.00013 | N | 0.0292 | N | 25 | 2020-01-07 05:44 | 1
HK5580R23.4 | 945735-*-* | 2019-01-07 | 24.7963 | 20.9946 | 24.8093 | 25.4937 | 23.2 | 20.8963 |  | 0.0994 | S | 50 | 7 | 65 | 103672 | E | 0.9 | 0.00013 | N | 0.0292 | N | 25 | 2020-01-07 05:44 | 1
HK5580R23.4 | 945735-*-* | 2019-01-07 | 24.8636 | 20.9594 | 24.8766 | 25.4937 | 23.2 | 20.8963 |  | 0.0994 | S | 50 | 7 | 65 | 103672 | E | 0.9 | 0.00013 | N | 0.0292 | N | 25 | 2020-01-07 05:44 | 1
HK5580R23.4 | 945735-*-* | 2019-01-07 | 24.9901 | 20.8756 | 25.0035 | 25.4937 | 23.2 | 20.8963 |  | 0.0994 | S | 50 | 7 | 65 | 103672 | E | 0.9 | 0.00013 | N | 0.0292 | N | 25 | 2020-01-07 05:45 | 1
HK5580R23.4 | 945735-*-* | 2019-01-07 | 24.8253 | 20.8188 | 24.8388 | 25.4937 | 23.2 | 20.8963 |  | 0.0994 | S | 50 | 7 | 65 | 103672 | E | 0.9 | 0.00013 | N | 0.0292 | N | 25 | 2020-01-07 05:45 | 1
HK5580R23.4 | 945735-*-* | 2019-01-07 | 24.9154 | 20.8107 | 24.929 | 25.4937 | 23.2 | 20.8963 |  | 0.0994 | S | 50 | 7 | 65 | 103672 | E | 0.9 | 0.00013 | N | 0.0292 | N | 25 | 2020-01-07 05:45 | 1
HK5580R23.4 | 945735-*-* | 2019-01-07 | 24.8311 | 20.8317 | 24.8445 | 25.4937 | 23.2 | 20.8963 |  | 0.0994 | S | 50 | 7 | 65 | 103672 | E | 0.9 | 0.00013 | N | 0.0292 | N | 25 | 2020-01-07 05:45 | 1
HK5580R23.4 | 945735-*-* | 2019-01-07 | 24.8199 | 20.8019 | 24.8334 | 25.4937 | 23.2 | 20.8963 |  | 0.0994 | S | 50 | 7 | 65 | 103672 | E | 0.9 | 0.00013 | N | 0.0292 | N | 25 | 2020-01-07 05:45 | 1
HK5580R23.4 | 945735-*-* | 2019-01-07 | 24.7475 | 21.3648 | 24.7592 | 25.4937 | 23.2 | 20.8963 |  | 0.0994 | N | 50 | 7 | 65 | 103672 | E | 0.9 | 0.00013 | N | 0.0292 | N | 25 | 2020-01-07 06:01 | 1
HK5580R23.4 | 945735-*-* | 2019-01-07 | 24.6351 | 21.4351 | 24.6465 | 25.4937 | 23.2 | 20.8963 |  | 0.0994 | N | 50 | 7 | 65 | 103672 | E | 0.9 | 0.00013 | N | 0.0292 | N | 25 | 2020-01-07 06:01 | 1
HK5580R23.4 | 945735-*-* | 2019-01-07 | 24.9924 | 21.4757 | 25.0039 | 25.4937 | 23.2 | 20.8963 |  | 0.0994 | N | 50 | 7 | 65 | 103672 | E | 0.9 | 0.00013 | N | 0.0292 | N | 25 | 2020-01-07 06:01 | 1
HK5580R23.4 | 945735-*-* | 2019-01-07 | 24.6919 | 21.4811 | 24.7032 | 25.4937 | 23.2 | 20.8963 |  | 0.0994 | N | 50 | 7 | 65 | 103672 | E | 0.9 | 0.00013 | N | 0.0292 | N | 25 | 2020-01-07 06:02 | 1
HK5580R23.4 | 945735-*-* | 2019-01-07 | 24.6936 | 21.5216 | 24.7047 | 25.4937 | 23.2 | 20.8963 |  | 0.0994 | N | 50 | 7 | 65 | 103672 | E | 0.9 | 0.00013 | N | 0.0292 | N | 25 | 2020-01-07 06:02 | 1
HK5580R23.4 | 945735-*-* | 2019-01-07 | 24.7952 | 21.5784 | 24.8062 | 25.4937 | 23.2 | 20.8963 |  | 0.0994 | N | 50 | 7 | 65 | 103672 | E | 0.9 | 0.00013 | N | 0.0292 | N | 25 | 2020-01-07 06:02 | 1
HK5580R23.4 | 945735-*-* | 2019-01-07 | 24.8101 | 21.527 | 24.8213 | 25.4937 | 23.2 | 20.8963 |  | 0.0994 | N | 50 | 7 | 65 | 103672 | E | 0.9 | 0.00013 | N | 0.0292 | N | 25 | 2020-01-07 06:02 | 1
HK5580R23.4 | 945735-*-* | 2019-01-07 | 24.8447 | 21.4432 | 24.8562 | 25.4937 | 23.2 | 20.8963 |  | 0.0994 | N | 50 | 7 | 65 | 103672 | E | 0.9 | 0.00013 | N | 0.0292 | N | 25 | 2020-01-07 06:02 | 1
HK5580R23.4 | 945735-*-* | 2019-01-07 | 24.8191 | 21.3729 | 24.8308 | 25.4937 | 23.2 | 20.8963 |  | 0.0994 | N | 50 | 7 | 65 | 103672 | E | 0.9 | 0.00013 | N | 0.0292 | N | 25 | 2020-01-07 06:02 | 1
HK5580R23.4 | 945735-*-* | 2019-01-07 | 24.8597 | 21.3594 | 24.8714 | 25.4937 | 23.2 | 20.8963 |  | 0.0994 | N | 50 | 7 | 65 | 103672 | E | 0.9 | 0.00013 | N | 0.0292 | N | 25 | 2020-01-07 06:02 | 1
HK5580R23.4 | 945735-*-* | 2019-01-07 | 24.8426 | 21.3135 | 24.8545 | 25.4937 | 23.2 | 20.8963 |  | 0.0994 | N | 50 | 7 | 65 | 103672 | E | 0.9 | 0.00013 | N | 0.0292 | N | 25 | 2020-01-07 06:02 | 1
HK5580R23.4 | 945735-*-* | 2019-01-07 | 24.737 | 21.2837 | 24.749 | 25.4937 | 23.2 | 20.8963 |  | 0.0994 | N | 50 | 7 | 65 | 103672 | E | 0.9 | 0.00013 | N | 0.0292 | N | 25 | 2020-01-07 06:02 | 1
HK5580R23.4 | 945735-*-* | 2019-01-07 | 24.7979 | 21.2297 | 24.8101 | 25.4937 | 23.2 | 20.8963 |  | 0.0994 | N | 50 | 7 | 65 | 103672 | E | 0.9 | 0.00013 | N | 0.0292 | N | 25 | 2020-01-07 06:02 | 1
HK5580R23.4 | 945735-*-* | 2019-01-07 | 24.9412 | 21.181 | 24.9536 | 25.4937 | 23.2 | 20.8963 |  | 0.0994 | N | 50 | 7 | 65 | 103672 | E | 0.9 | 0.00013 | N | 0.0292 | N | 25 | 2020-01-07 06:02 | 1
HK5580R23.4 | 945735-*-* | 2019-01-07 | 24.9599 | 21.1621 | 24.9724 | 25.4937 | 23.2 | 20.8963 |  | 0.0994 | N | 50 | 7 | 65 | 103672 | E | 0.9 | 0.00013 | N | 0.0292 | N | 25 | 2020-01-07 06:02 | 1
HK5580R23.4 | 945735-*-* | 2019-01-07 | 24.9578 | 21.1242 | 24.9704 | 25.4937 | 23.2 | 20.8963 |  | 0.0994 | N | 50 | 7 | 65 | 103672 | E | 0.9 | 0.00013 | N | 0.0292 | N | 25 | 2020-01-07 06:02 | 1
HK5580R23.4 | 945735-*-* | 2019-01-07 | 25.0282 | 21.0701 | 25.041 | 25.4937 | 23.2 | 20.8963 |  | 0.0994 | N | 50 | 7 | 65 | 103672 | E | 0.9 | 0.00013 | N | 0.0292 | N | 25 | 2020-01-07 06:02 | 1
HK5580R23.4 | 945735-*-* | 2019-01-07 | 25.1482 | 21.0485 | 25.1611 | 25.4937 | 23.2 | 20.8963 |  | 0.0994 | N | 50 | 7 | 65 | 103672 | E | 0.9 | 0.00013 | N | 0.0292 | N | 25 | 2020-01-07 06:02 | 1
HK5580R23.4 | 945735-*-* | 2019-01-07 | 25.1569 | 20.9998 | 25.17 | 25.4937 | 23.2 | 20.8963 |  | 0.0994 | N | 50 | 7 | 65 | 103672 | E | 0.9 | 0.00013 | N | 0.0292 | N | 25 | 2020-01-07 06:02 | 1
HK5580R23.4 | 945735-*-* | 2019-01-07 | 25.1312 | 20.9701 | 25.1444 | 25.4937 | 23.2 | 20.8963 |  | 0.0994 | N | 50 | 7 | 65 | 103672 | E | 0.9 | 0.00013 | N | 0.0292 | N | 25 | 2020-01-07 06:02 | 1
HK5580R23.4 | 945735-*-* | 2019-01-07 | 25.0662 | 20.9322 | 25.0794 | 25.4937 | 23.2 | 20.8963 |  | 0.0994 | N | 50 | 7 | 65 | 103672 | E | 0.9 | 0.00013 | N | 0.0292 | N | 25 | 2020-01-07 06:03 | 1
HK5580R23.4 | 945735-*-* | 2019-01-07 | 25.1048 | 20.8917 | 25.1182 | 25.4937 | 23.2 | 20.8963 |  | 0.0994 | N | 50 | 7 | 65 | 103672 | E | 0.9 | 0.00013 | N | 0.0292 | N | 25 | 2020-01-07 06:03 | 1
HK5580R23.4 | 945735-*-* | 2019-01-07 | 25.1771 | 20.8944 | 25.1906 | 25.4937 | 23.2 | 20.8963 |  | 0.0994 | N | 50 | 7 | 65 | 103672 | E | 0.9 | 0.00013 | N | 0.0292 | N | 25 | 2020-01-07 06:03 | 1
HK5580R23.4 | 945735-*-* | 2019-01-07 | 25.0782 | 20.8484 | 25.0918 | 25.4937 | 23.2 | 20.8963 |  | 0.0994 | N | 50 | 7 | 65 | 103672 | E | 0.9 | 0.00013 | N | 0.0292 | N | 25 | 2020-01-07 06:03 | 1
HK5580R23.4 | 945735-*-* | 2019-01-07 | 25.2964 | 20.8213 | 25.3102 | 25.4937 | 23.2 | 20.8963 |  | 0.0994 | N | 50 | 7 | 65 | 103672 | E | 0.9 | 0.00013 | N | 0.0292 | N | 25 | 2020-01-07 06:03 | 1
HK5580R23.4 | 945735-*-* | 2019-01-07 | 25.1138 | 20.8051 | 25.1275 | 25.4937 | 23.2 | 20.8963 |  | 0.0994 | N | 50 | 7 | 65 | 103672 | E | 0.9 | 0.00013 | N | 0.0292 | N | 25 | 2020-01-07 06:03 | 1
HK5580R23.4 | 945735-*-* | 2019-01-07 | 24.4767 | 20.8078 | 24.4901 | 25.4937 | 23.2 | 20.8963 |  | 0.0994 | N | 50 | 7 | 65 | 103672 | E | 0.9 | 0.00013 | N | 0.0292 | N | 25 | 2020-01-07 06:03 | 1
HK5580R23.4 | 945735-*-* | 2019-01-07 | 24.4756 | 20.7672 | 24.4891 | 25.4937 | 23.2 | 20.8963 |  | 0.0994 | N | 50 | 7 | 65 | 103672 | E | 0.9 | 0.00013 | N | 0.0292 | N | 25 | 2020-01-07 06:03 | 1
HK5580R23.4 | 945735-*-* | 2019-01-07 | 24.3403 | 20.751 | 24.3538 | 25.4937 | 23.2 | 20.8963 |  | 0.0994 | N | 50 | 7 | 65 | 103672 | E | 0.9 | 0.00013 | N | 0.0292 | N | 25 | 2020-01-07 06:03 | 1
HK5580R23.4 | 945735-*-* | 2019-01-07 | 24.5635 | 20.7483 | 24.5771 | 25.4937 | 23.2 | 20.8963 |  | 0.0994 | N | 50 | 7 | 65 | 103672 | E | 0.9 | 0.00013 | N | 0.0292 | N | 25 | 2020-01-07 06:03 | 1
HK5580R23.4 | 945735-*-* | 2019-01-07 | 24.4163 | 20.7537 | 24.4298 | 25.4937 | 23.2 | 20.8963 |  | 0.0994 | N | 50 | 7 | 65 | 103672 | E | 0.9 | 0.00013 | N | 0.0292 | N | 25 | 2020-01-07 06:03 | 1
HK5580R23.4 | 945735-*-* | 2019-01-07 | 24.4006 | 20.7267 | 24.4142 | 25.4937 | 23.2 | 20.8963 |  | 0.0994 | N | 50 | 7 | 65 | 103672 | E | 0.9 | 0.00013 | N | 0.0292 | N | 25 | 2020-01-07 06:03 | 1
HK5580R23.4 | 945735-*-* | 2019-01-07 | 24.2442 | 20.7294 | 24.2576 | 25.4937 | 23.2 | 20.8963 |  | 0.0994 | N | 50 | 7 | 65 | 103672 | E | 0.9 | 0.00013 | N | 0.0292 | N | 25 | 2020-01-07 06:03 | 1
HK5580R23.4 | 945735-*-* | 2019-01-07 | 24.4294 | 20.7159 | 24.4431 | 25.4937 | 23.2 | 20.8963 |  | 0.0994 | N | 50 | 7 | 65 | 103672 | E | 0.9 | 0.00013 | N | 0.0292 | N | 25 | 2020-01-07 06:03 | 1
HK5580R23.4 | 945735-*-* | 2019-01-07 | 24.3604 | 20.6969 | 24.374 | 25.4937 | 23.2 | 20.8963 |  | 0.0994 | N | 50 | 7 | 65 | 103672 | E | 0.9 | 0.00013 | N | 0.0292 | N | 25 | 2020-01-07 06:03 | 1
HK5580R23.4 | 945735-*-* | 2019-01-07 | 24.4782 | 20.6726 | 24.492 | 25.4937 | 23.2 | 20.8963 |  | 0.0994 | N | 50 | 7 | 65 | 103672 | E | 0.9 | 0.00013 | N | 0.0292 | N | 25 | 2020-01-07 06:04 | 1
HK5580R23.4 | 945735-*-* | 2019-01-07 | 24.4113 | 20.6753 | 24.425 | 25.4937 | 23.2 | 20.8963 |  | 0.0994 | N | 50 | 7 | 65 | 103672 | E | 0.9 | 0.00013 | N | 0.0292 | N | 25 | 2020-01-07 06:04 | 1
HK5580R23.4 | 945735-*-* | 2019-01-07 | 24.2684 | 20.6699 | 24.2821 | 25.4937 | 23.2 | 20.8963 |  | 0.0994 | N | 50 | 7 | 65 | 103672 | E | 0.9 | 0.00013 | N | 0.0292 | N | 25 | 2020-01-07 06:04 | 1
HK5580R23.4 | 945735-*-* | 2019-01-07 | 24.3777 | 20.6536 | 24.3914 | 25.4937 | 23.2 | 20.8963 |  | 0.0994 | N | 50 | 7 | 65 | 103672 | E | 0.9 | 0.00013 | N | 0.0292 | N | 25 | 2020-01-07 06:04 | 1
HK5580R23.4 | 945735-*-* | 2019-01-07 | 24.4823 | 20.5881 | 24.4963 | 25.4937 | 23.2 | 20.8963 |  | 0.0994 | N | 50 | 7 | 65 | 103672 | E | 0.9 | 0.00013 | N | 0.0292 | N | 25 | 2020-01-07 06:04 | 1
HK5580R23.4 | 945735-*-* | 2019-01-07 | 24.4862 | 20.4826 | 24.5006 | 25.4937 | 23.2 | 20.8963 |  | 0.0994 | N | 50 | 7 | 65 | 103672 | E | 0.9 | 0.00013 | N | 0.0292 | N | 25 | 2020-01-07 06:04 | 1
HK5580R23.4 | 945735-*-* | 2019-01-07 | 24.548 | 20.4555 | 24.5625 | 25.4937 | 23.2 | 20.8963 |  | 0.0994 | N | 50 | 7 | 65 | 103672 | E | 0.9 | 0.00013 | N | 0.0292 | N | 25 | 2020-01-07 06:04 | 1
HK5580R23.4 | 945735-*-* | 2019-01-07 | 24.3587 | 20.4312 | 24.3731 | 25.4937 | 23.2 | 20.8963 |  | 0.0994 | N | 50 | 7 | 65 | 103672 | E | 0.9 | 0.00013 | N | 0.0292 | N | 25 | 2020-01-07 06:04 | 1
HK5580R23.4 | 945735-*-* | 2019-01-07 | 24.5391 | 20.4501 | 24.5537 | 25.4937 | 23.2 | 20.8963 |  | 0.0994 | N | 50 | 7 | 65 | 103672 | E | 0.9 | 0.00013 | N | 0.0292 | N | 25 | 2020-01-07 06:04 | 1
HK5580R23.4 | 945735-*-* | 2019-01-07 | 24.4217 | 20.4474 | 24.4361 | 25.4937 | 23.2 | 20.8963 |  | 0.0994 | N | 50 | 7 | 65 | 103672 | E | 0.9 | 0.00013 | N | 0.0292 | N | 25 | 2020-01-07 06:04 | 1
HK5580R23.4 | 945735-*-* | 2019-01-07 | 24.7236 | 20.5718 | 24.7379 | 25.4937 | 23.2 | 20.8963 |  | 0.0994 | N | 50 | 7 | 65 | 103672 | E | 0.9 | 0.00013 | N | 0.0292 | N | 25 | 2020-01-07 06:04 | 1
HK5580R23.4 | 945735-*-* | 2019-01-07 | 24.6682 | 20.6286 | 24.6822 | 25.4937 | 23.2 | 20.8963 |  | 0.0994 | N | 50 | 7 | 65 | 103672 | E | 0.9 | 0.00013 | N | 0.0292 | N | 25 | 2020-01-07 06:04 | 1
HK5580R23.4 | 945735-*-* | 2019-01-07 | 24.6848 | 20.6503 | 24.6988 | 25.4937 | 23.2 | 20.8963 |  | 0.0994 | N | 50 | 7 | 65 | 103672 | E | 0.9 | 0.00013 | N | 0.0292 | N | 25 | 2020-01-07 06:04 | 1
HK5580R23.4 | 945735-*-* | 2019-01-07 | 24.6958 | 20.6314 | 24.7098 | 25.4937 | 23.2 | 20.8963 |  | 0.0994 | N | 50 | 7 | 65 | 103672 | E | 0.9 | 0.00013 | N | 0.0292 | N | 25 | 2020-01-07 06:04 | 1
HK5580R23.4 | 945735-*-* | 2019-01-07 | 24.7837 | 20.6232 | 24.7978 | 25.4937 | 23.2 | 20.8963 |  | 0.0994 | N | 50 | 7 | 65 | 103672 | E | 0.9 | 0.00013 | N | 0.0292 | N | 25 | 2020-01-07 06:04 | 1
HK5580R23.4 | 945735-*-* | 2019-01-07 | 24.6956 | 20.5171 | 24.71 | 25.4937 | 23.2 | 20.8963 |  | 0.0994 | N | 50 | 7 | 65 | 103672 | E | 0.9 | 0.00013 | N | 0.0292 | N | 25 | 2020-01-07 06:05 | 1
HK5580R23.4 | 945735-*-* | 2019-01-07 | 24.8194 | 20.5144 | 24.8339 | 25.4937 | 23.2 | 20.8963 |  | 0.0994 | N | 50 | 7 | 65 | 103672 | E | 0.9 | 0.00013 | N | 0.0292 | N | 25 | 2020-01-07 06:05 | 1
HK5580R23.4 | 945735-*-* | 2019-01-07 | 24.9827 | 20.5273 | 24.9973 | 25.4937 | 23.2 | 20.8963 |  | 0.0994 | N | 50 | 7 | 65 | 103672 | E | 0.9 | 0.00013 | N | 0.0292 | N | 25 | 2020-01-07 06:05 | 1
HK5580R23.4 | 945735-*-* | 2019-01-07 | 24.4179 | 20.7768 | 24.4313 | 25.4937 | 23.2 | 20.8963 |  | 0.0994 | N | 50 | 7 | 65 | 103672 | E | 0.9 | 0.00013 | N | 0.0292 | N | 25 | 2020-01-07 06:05 | 1
HK5580R23.4 | 945735-*-* | 2019-01-07 | 24.331 | 20.7545 | 24.3445 | 25.4937 | 23.2 | 20.8963 |  | 0.0994 | N | 50 | 7 | 65 | 103672 | E | 0.9 | 0.00013 | N | 0.0292 | N | 25 | 2020-01-07 06:05 | 1
HK5580R23.4 | 945735-*-* | 2019-01-07 | 24.2935 | 20.7247 | 24.307 | 25.4937 | 23.2 | 20.8963 |  | 0.0994 | N | 50 | 7 | 65 | 103672 | E | 0.9 | 0.00013 | N | 0.0292 | N | 25 | 2020-01-07 06:05 | 1
HK5580R23.4 | 945735-*-* | 2019-01-07 | 24.3155 | 20.6842 | 24.3291 | 25.4937 | 23.2 | 20.8963 |  | 0.0994 | N | 50 | 7 | 65 | 103672 | E | 0.9 | 0.00013 | N | 0.0292 | N | 25 | 2020-01-07 06:06 | 1
HK5580R23.4 | 945735-*-* | 2019-01-07 | 24.2864 | 20.6382 | 24.3002 | 25.4937 | 23.2 | 20.8963 |  | 0.0994 | N | 50 | 7 | 65 | 103672 | E | 0.9 | 0.00013 | N | 0.0292 | N | 25 | 2020-01-07 06:06 | 1
HK5580R23.4 | 945735-*-* | 2019-01-07 | 24.2036 | 20.622 | 24.2174 | 25.4937 | 23.2 | 20.8963 |  | 0.0994 | N | 50 | 7 | 65 | 103672 | E | 0.9 | 0.00013 | N | 0.0292 | N | 25 | 2020-01-07 06:06 | 1
HK5580R23.4 | 945735-*-* | 2019-01-07 | 24.2574 | 20.5239 | 24.2715 | 25.4937 | 23.2 | 20.8963 |  | 0.0994 | N | 50 | 7 | 65 | 103672 | E | 0.9 | 0.00013 | N | 0.0292 | N | 25 | 2020-01-07 06:06 | 1
HK5580R23.4 | 945735-*-* | 2019-01-07 | 24.331 | 20.4888 | 24.3453 | 25.4937 | 23.2 | 20.8963 |  | 0.0994 | N | 50 | 7 | 65 | 103672 | E | 0.9 | 0.00013 | N | 0.0292 | N | 25 | 2020-01-07 06:06 | 1
HK5580R23.4 | 945735-*-* | 2019-01-07 | 24.3025 | 20.4861 | 24.3167 | 25.4937 | 23.2 | 20.8963 |  | 0.0994 | N | 50 | 7 | 65 | 103672 | E | 0.9 | 0.00013 | N | 0.0292 | N | 25 | 2020-01-07 06:06 | 1
HK5580R23.4 | 945735-*-* | 2019-01-07 | 24.5746 | 20.4779 | 24.5891 | 25.4937 | 23.2 | 20.8963 |  | 0.0994 | N | 50 | 7 | 65 | 103672 | E | 0.9 | 0.00013 | N | 0.0292 | N | 25 | 2020-01-07 06:06 | 1
HK5580R23.4 | 945735-*-* | 2019-01-07 | 24.5632 | 20.4725 | 24.5777 | 25.4937 | 23.2 | 20.8963 |  | 0.0994 | N | 50 | 7 | 65 | 103672 | E | 0.9 | 0.00013 | N | 0.0292 | N | 25 | 2020-01-07 06:06 | 1
HK5580R23.4 | 945735-*-* | 2019-01-07 | 24.4642 | 20.4644 | 24.4786 | 25.4937 | 23.2 | 20.8963 |  | 0.0994 | N | 50 | 7 | 65 | 103672 | E | 0.9 | 0.00013 | N | 0.0292 | N | 25 | 2020-01-07 06:06 | 1
HK5580R23.4 | 945735-*-* | 2019-01-07 | 24.3831 | 20.4644 | 24.3975 | 25.4937 | 23.2 | 20.8963 |  | 0.0994 | N | 50 | 7 | 65 | 103672 | E | 0.9 | 0.00013 | N | 0.0292 | N | 25 | 2020-01-07 06:06 | 1
HK5580R23.4 | 945735-*-* | 2019-01-07 | 24.3588 | 20.4611 | 24.3732 | 25.4937 | 23.2 | 20.8963 |  | 0.0994 | N | 50 | 7 | 65 | 103672 | E | 0.9 | 0.00013 | N | 0.0292 | N | 25 | 2020-01-07 06:06 | 1
HK5580R23.4 | 945735-*-* | 2019-01-07 | 24.3233 | 20.5456 | 24.3374 | 25.4937 | 23.2 | 20.8963 |  | 0.0994 | N | 50 | 7 | 65 | 103672 | E | 0.9 | 0.00013 | N | 0.0292 | N | 25 | 2020-01-07 06:06 | 1
HK5580R23.4 | 945735-*-* | 2019-01-07 | 24.5819 | 20.5098 | 24.5962 | 25.4937 | 23.2 | 20.8963 |  | 0.0994 | N | 50 | 7 | 65 | 103672 | E | 0.9 | 0.00013 | N | 0.0292 | N | 25 | 2020-01-07 06:06 | 1
HK5580R23.4 | 945735-*-* | 2019-01-07 | 24.6056 | 20.5098 | 24.62 | 25.4937 | 23.2 | 20.8963 |  | 0.0994 | N | 50 | 7 | 65 | 103672 | E | 0.9 | 0.00013 | N | 0.0292 | N | 25 | 2020-01-07 06:06 | 1
HK5580R23.4 | 945735-*-* | 2019-01-07 | 24.5741 | 20.5125 | 24.5884 | 25.4937 | 23.2 | 20.8963 |  | 0.0994 | N | 50 | 7 | 65 | 103672 | E | 0.9 | 0.00013 | N | 0.0292 | N | 25 | 2020-01-07 06:06 | 1
HK5580R23.4 | 945735-*-* | 2019-01-07 | 24.4727 | 20.5125 | 24.487 | 25.4937 | 23.2 | 20.8963 |  | 0.0994 | N | 50 | 7 | 65 | 103672 | E | 0.9 | 0.00013 | N | 0.0292 | N | 25 | 2020-01-07 06:07 | 1
HK5580R23.4 | 945735-*-* | 2019-01-07 | 24.4979 | 20.5449 | 24.512 | 25.4937 | 23.2 | 20.8963 |  | 0.0994 | N | 50 | 7 | 65 | 103672 | E | 0.9 | 0.00013 | N | 0.0292 | N | 25 | 2020-01-07 06:07 | 1
HK6902 | 945736-*-* | 2020-01-07 | 69.086 | 20.3086 | 69.1282 | 72.1694 | 65.67 | 59.1606 |  | 0.0992 | S | 65 | 7 | 65 | 100838 | E | 0.5 | 0.00013 | N | 0.0289 | N | 25 | 2020-01-07 06:07 | 3
HK6902 | 945736-*-* | 2020-01-07 | 70.0774 | 20.333 | 70.1199 | 72.1694 | 65.67 | 59.1606 |  | 0.0992 | S | 65 | 7 | 65 | 100838 | E | 0.5 | 0.00013 | N | 0.0289 | N | 25 | 2020-01-07 06:07 | 3
HK6902 | 945736-*-* | 2020-01-07 | 69.5269 | 20.3844 | 69.5686 | 72.1694 | 65.67 | 59.1606 |  | 0.0992 | S | 65 | 7 | 65 | 100838 | E | 0.5 | 0.00013 | N | 0.0289 | N | 25 | 2020-01-07 06:07 | 3
HK6902 | 945736-*-* | 2020-01-07 | 69.0397 | 20.3898 | 69.0811 | 72.1694 | 65.67 | 59.1606 |  | 0.0992 | S | 65 | 7 | 65 | 100838 | E | 0.5 | 0.00013 | N | 0.0289 | N | 25 | 2020-01-07 06:07 | 3
HK6902 | 945736-*-* | 2020-01-07 | 69.2673 | 20.4196 | 69.3085 | 72.1694 | 65.67 | 59.1606 |  | 0.0992 | S | 65 | 7 | 65 | 100838 | E | 0.5 | 0.00013 | N | 0.0289 | N | 25 | 2020-01-07 06:07 | 3
HK6902 | 945736-*-* | 2020-01-07 | 69.3046 | 20.4223 | 69.3458 | 72.1694 | 65.67 | 59.1606 |  | 0.0992 | S | 65 | 7 | 65 | 100838 | E | 0.5 | 0.00013 | N | 0.0289 | N | 25 | 2020-01-07 06:07 | 3
HK6902 | 945736-*-* | 2020-01-07 | 69.4841 | 20.4277 | 69.5254 | 72.1694 | 65.67 | 59.1606 |  | 0.0992 | S | 65 | 7 | 65 | 100838 | E | 0.5 | 0.00013 | N | 0.0289 | N | 25 | 2020-01-07 06:07 | 3
HK6902 | 945736-*-* | 2020-01-07 | 69.6409 | 20.4223 | 69.6824 | 72.1694 | 65.67 | 59.1606 |  | 0.0992 | S | 65 | 7 | 65 | 100838 | E | 0.5 | 0.00013 | N | 0.0289 | N | 25 | 2020-01-07 06:07 | 3
HK6902 | 945736-*-* | 2020-01-07 | 69.6442 | 20.4358 | 69.6855 | 72.1694 | 65.67 | 59.1606 |  | 0.0992 | S | 65 | 7 | 65 | 100838 | E | 0.5 | 0.00013 | N | 0.0289 | N | 25 | 2020-01-07 06:07 | 3
HK6902 | 945736-*-* | 2020-01-07 | 70.1266 | 20.4439 | 70.1682 | 72.1694 | 65.67 | 59.1606 |  | 0.0992 | S | 65 | 7 | 65 | 100838 | E | 0.5 | 0.00013 | N | 0.0289 | N | 25 | 2020-01-07 06:07 | 3
HK6902 | 945736-*-* | 2020-01-07 | 70.0173 | 20.4548 | 70.0587 | 72.1694 | 65.67 | 59.1606 |  | 0.0992 | S | 65 | 7 | 65 | 100838 | E | 0.5 | 0.00013 | N | 0.0289 | N | 25 | 2020-01-07 06:07 | 3
HK6902 | 945736-*-* | 2020-01-07 | 69.8398 | 20.471 | 69.881 | 72.1694 | 65.67 | 59.1606 |  | 0.0992 | S | 65 | 7 | 65 | 100838 | E | 0.5 | 0.00013 | N | 0.0289 | N | 25 | 2020-01-07 06:07 | 3
HK6902 | 945736-*-* | 2020-01-07 | 70.2346 | 20.4872 | 70.2759 | 72.1694 | 65.67 | 59.1606 |  | 0.0992 | S | 65 | 7 | 65 | 100838 | E | 0.5 | 0.00013 | N | 0.0289 | N | 25 | 2020-01-07 06:07 | 3
HK6902 | 945736-*-* | 2020-01-07 | 70.1838 | 20.4926 | 70.2249 | 72.1694 | 65.67 | 59.1606 |  | 0.0992 | S | 65 | 7 | 65 | 100838 | E | 0.5 | 0.00013 | N | 0.0289 | N | 25 | 2020-01-07 06:07 | 3
HK6902 | 945736-*-* | 2020-01-07 | 70.1383 | 20.5089 | 70.1793 | 72.1694 | 65.67 | 59.1606 |  | 0.0992 | S | 65 | 7 | 65 | 100838 | E | 0.5 | 0.00013 | N | 0.0289 | N | 25 | 2020-01-07 06:07 | 3
HK6902 | 945736-*-* | 2020-01-07 | 69.6739 | 20.5332 | 69.7143 | 72.1694 | 65.67 | 59.1606 |  | 0.0992 | S | 65 | 7 | 65 | 100838 | E | 0.5 | 0.00013 | N | 0.0289 | N | 25 | 2020-01-07 06:07 | 3
HK6902 | 945736-*-* | 2020-01-07 | 70.1953 | 20.5495 | 70.236 | 72.1694 | 65.67 | 59.1606 |  | 0.0992 | S | 65 | 7 | 65 | 100838 | E | 0.5 | 0.00013 | N | 0.0289 | N | 25 | 2020-01-07 06:07 | 3
HK6902 | 945736-*-* | 2020-01-07 | 69.879 | 20.5522 | 69.9195 | 72.1694 | 65.67 | 59.1606 |  | 0.0992 | S | 65 | 7 | 65 | 100838 | E | 0.5 | 0.00013 | N | 0.0289 | N | 25 | 2020-01-07 06:08 | 3
HK6902 | 945736-*-* | 2020-01-07 | 69.1655 | 20.492 | 69.206 | 72.1694 | 65.67 | 59.1606 |  | 0.0992 | S | 65 | 7 | 65 | 100838 | E | 0.5 | 0.00013 | N | 0.0289 | N | 25 | 2020-01-07 06:08 | 3
HK6902 | 945736-*-* | 2020-01-07 | 69.4921 | 20.4866 | 69.5329 | 72.1694 | 65.67 | 59.1606 |  | 0.0992 | S | 65 | 7 | 65 | 100838 | E | 0.5 | 0.00013 | N | 0.0289 | N | 25 | 2020-01-07 06:08 | 3
HK6902 | 945736-*-* | 2020-01-07 | 69.8121 | 20.4974 | 69.853 | 72.1694 | 65.67 | 59.1606 |  | 0.0992 | S | 65 | 7 | 65 | 100838 | E | 0.5 | 0.00013 | N | 0.0289 | N | 25 | 2020-01-07 06:08 | 3
HK6902 | 945736-*-* | 2020-01-07 | 69.8742 | 20.5191 | 69.9149 | 72.1694 | 65.67 | 59.1606 |  | 0.0992 | S | 65 | 7 | 65 | 100838 | E | 0.5 | 0.00013 | N | 0.0289 | N | 25 | 2020-01-07 06:08 | 3
HK6902 | 945736-*-* | 2020-01-07 | 69.7957 | 20.5191 | 69.8364 | 72.1694 | 65.67 | 59.1606 |  | 0.0992 | S | 65 | 7 | 65 | 100838 | E | 0.5 | 0.00013 | N | 0.0289 | N | 25 | 2020-01-07 06:08 | 3
HK6902 | 945736-*-* | 2020-01-07 | 69.8122 | 20.5542 | 69.8526 | 72.1694 | 65.67 | 59.1606 |  | 0.0992 | S | 65 | 7 | 65 | 100838 | E | 0.5 | 0.00013 | N | 0.0289 | N | 25 | 2020-01-07 06:08 | 3
HK6902 | 945736-*-* | 2020-01-07 | 69.6807 | 20.5705 | 69.7208 | 72.1694 | 65.67 | 59.1606 |  | 0.0992 | S | 65 | 7 | 65 | 100838 | E | 0.5 | 0.00013 | N | 0.0289 | N | 25 | 2020-01-07 06:08 | 3
HK6902 | 945736-*-* | 2020-01-07 | 69.8343 | 20.5813 | 69.8745 | 72.1694 | 65.67 | 59.1606 |  | 0.0992 | S | 65 | 7 | 65 | 100838 | E | 0.5 | 0.00013 | N | 0.0289 | N | 25 | 2020-01-07 06:08 | 3
HK6902 | 945736-*-* | 2020-01-07 | 69.9081 | 20.5867 | 69.9483 | 72.1694 | 65.67 | 59.1606 |  | 0.0992 | S | 65 | 7 | 65 | 100838 | E | 0.5 | 0.00013 | N | 0.0289 | N | 25 | 2020-01-07 06:08 | 3
HK6902 | 945736-*-* | 2020-01-07 | 70.4366 | 20.5975 | 70.4769 | 72.1694 | 65.67 | 59.1606 |  | 0.0992 | S | 65 | 7 | 65 | 100838 | E | 0.5 | 0.00013 | N | 0.0289 | N | 25 | 2020-01-07 06:08 | 3
HK6902 | 945736-*-* | 2020-01-07 | 70.4669 | 20.6029 | 70.5072 | 72.1694 | 65.67 | 59.1606 |  | 0.0992 | S | 65 | 7 | 65 | 100838 | E | 0.5 | 0.00013 | N | 0.0289 | N | 25 | 2020-01-07 06:08 | 3
HK6902 | 945736-*-* | 2020-01-07 | 70.5265 | 20.6083 | 70.5668 | 72.1694 | 65.67 | 59.1606 |  | 0.0992 | S | 65 | 7 | 65 | 100838 | E | 0.5 | 0.00013 | N | 0.0289 | N | 25 | 2020-01-07 06:08 | 3
HK6902 | 945736-*-* | 2020-01-07 | 70.1507 | 20.6164 | 70.1907 | 72.1694 | 65.67 | 59.1606 |  | 0.0992 | S | 65 | 7 | 65 | 100838 | E | 0.5 | 0.00013 | N | 0.0289 | N | 25 | 2020-01-07 06:08 | 3
HK6902 | 945736-*-* | 2020-01-07 | 70.5782 | 20.6192 | 70.6184 | 72.1694 | 65.67 | 59.1606 |  | 0.0992 | S | 65 | 7 | 65 | 100838 | E | 0.5 | 0.00013 | N | 0.0289 | N | 25 | 2020-01-07 06:08 | 3
HK6902 | 945736-*-* | 2020-01-07 | 70.5785 | 20.6219 | 70.6187 | 72.1694 | 65.67 | 59.1606 |  | 0.0992 | S | 65 | 7 | 65 | 100838 | E | 0.5 | 0.00013 | N | 0.0289 | N | 25 | 2020-01-07 06:08 | 3
HK6902 | 945736-*-* | 2020-01-07 | 69.7944 | 20.6489 | 69.8339 | 72.1694 | 65.67 | 59.1606 |  | 0.0992 | S | 65 | 7 | 65 | 100838 | E | 0.5 | 0.00013 | N | 0.0289 | N | 25 | 2020-01-07 06:08 | 3
HK6902 | 945736-*-* | 2020-01-07 | 70.3441 | 20.6597 | 70.3838 | 72.1694 | 65.67 | 59.1606 |  | 0.0992 | S | 65 | 7 | 65 | 100838 | E | 0.5 | 0.00013 | N | 0.0289 | N | 25 | 2020-01-07 06:08 | 3
HK6902 | 945736-*-* | 2020-01-07 | 70.4381 | 20.6706 | 70.4778 | 72.1694 | 65.67 | 59.1606 |  | 0.0992 | S | 65 | 7 | 65 | 100838 | E | 0.5 | 0.00013 | N | 0.0289 | N | 25 | 2020-01-07 06:08 | 3
HK6902 | 945736-*-* | 2020-01-07 | 70.2797 | 20.6868 | 70.3191 | 72.1694 | 65.67 | 59.1606 |  | 0.0992 | S | 65 | 7 | 65 | 100838 | E | 0.5 | 0.00013 | N | 0.0289 | N | 25 | 2020-01-07 06:08 | 3
HK6902 | 945736-*-* | 2020-01-07 | 70.6181 | 20.7003 | 70.6576 | 72.1694 | 65.67 | 59.1606 |  | 0.0992 | S | 65 | 7 | 65 | 100838 | E | 0.5 | 0.00013 | N | 0.0289 | N | 25 | 2020-01-07 06:08 | 3
HK6902 | 945736-*-* | 2020-01-07 | 70.716 | 20.7247 | 70.7553 | 72.1694 | 65.67 | 59.1606 |  | 0.0992 | S | 65 | 7 | 65 | 100838 | E | 0.5 | 0.00013 | N | 0.0289 | N | 25 | 2020-01-07 06:08 | 3
HK6902 | 945736-*-* | 2020-01-07 | 70.6893 | 20.6645 | 70.7291 | 72.1694 | 65.67 | 59.1606 |  | 0.0992 | S | 65 | 7 | 65 | 100838 | E | 0.5 | 0.00013 | N | 0.0289 | N | 25 | 2020-01-07 06:08 | 3
HK6902 | 945736-*-* | 2020-01-07 | 70.6507 | 20.7355 | 70.6899 | 72.1694 | 65.67 | 59.1606 |  | 0.0992 | S | 65 | 7 | 65 | 100838 | E | 0.5 | 0.00013 | N | 0.0289 | N | 25 | 2020-01-07 06:08 | 3
HK6902 | 945736-*-* | 2020-01-07 | 70.515 | 20.7436 | 70.5541 | 72.1694 | 65.67 | 59.1606 |  | 0.0992 | S | 65 | 7 | 65 | 100838 | E | 0.5 | 0.00013 | N | 0.0289 | N | 25 | 2020-01-07 06:08 | 3
HK6902 | 945736-*-* | 2020-01-07 | 70.8 | 20.7517 | 70.8391 | 72.1694 | 65.67 | 59.1606 |  | 0.0992 | S | 65 | 7 | 65 | 100838 | E | 0.5 | 0.00013 | N | 0.0289 | N | 25 | 2020-01-07 06:08 | 3
HK6902 | 945736-*-* | 2020-01-07 | 69.4121 | 20.6997 | 69.451 | 72.1694 | 65.67 | 59.1606 |  | 0.0992 | S | 65 | 7 | 65 | 100838 | E | 0.5 | 0.00013 | N | 0.0289 | N | 25 | 2020-01-07 06:09 | 3
HK6902 | 945736-*-* | 2020-01-07 | 69.7099 | 20.7051 | 69.7488 | 72.1694 | 65.67 | 59.1606 |  | 0.0992 | S | 65 | 7 | 65 | 100838 | E | 0.5 | 0.00013 | N | 0.0289 | N | 25 | 2020-01-07 06:09 | 3
HK6902 | 945736-*-* | 2020-01-07 | 69.8179 | 20.7679 | 69.8563 | 72.1694 | 65.67 | 59.1606 |  | 0.0992 | S | 65 | 7 | 65 | 100838 | E | 0.5 | 0.00013 | N | 0.0289 | N | 25 | 2020-01-07 06:09 | 3
HK6902 | 945736-*-* | 2020-01-07 | 69.9378 | 20.7159 | 69.9768 | 72.1694 | 65.67 | 59.1606 |  | 0.0992 | S | 65 | 7 | 65 | 100838 | E | 0.5 | 0.00013 | N | 0.0289 | N | 25 | 2020-01-07 06:09 | 3
HK6902 | 945736-*-* | 2020-01-07 | 70.2558 | 20.7267 | 70.2948 | 72.1694 | 65.67 | 59.1606 |  | 0.0992 | S | 65 | 7 | 65 | 100838 | E | 0.5 | 0.00013 | N | 0.0289 | N | 25 | 2020-01-07 06:09 | 3
HK6902 | 945736-*-* | 2020-01-07 | 70.0594 | 20.7348 | 70.0982 | 72.1694 | 65.67 | 59.1606 |  | 0.0992 | S | 65 | 7 | 65 | 100838 | E | 0.5 | 0.00013 | N | 0.0289 | N | 25 | 2020-01-07 06:09 | 3
HK6902 | 945736-*-* | 2020-01-07 | 70.3144 | 20.743 | 70.3534 | 72.1694 | 65.67 | 59.1606 |  | 0.0992 | S | 65 | 7 | 65 | 100838 | E | 0.5 | 0.00013 | N | 0.0289 | N | 25 | 2020-01-07 06:09 | 3
HK6902 | 945736-*-* | 2020-01-07 | 69.8493 | 20.7511 | 69.8879 | 72.1694 | 65.67 | 59.1606 |  | 0.0992 | S | 65 | 7 | 65 | 100838 | E | 0.5 | 0.00013 | N | 0.0289 | N | 25 | 2020-01-07 06:09 | 3
HK6902 | 945736-*-* | 2020-01-07 | 69.8025 | 20.77 | 69.8409 | 72.1694 | 65.67 | 59.1606 |  | 0.0992 | S | 65 | 7 | 65 | 100838 | E | 0.5 | 0.00013 | N | 0.0289 | N | 25 | 2020-01-07 06:09 | 3
HK6902 | 945736-*-* | 2020-01-07 | 70.0871 | 20.8079 | 70.1253 | 72.1694 | 65.67 | 59.1606 |  | 0.0992 | S | 65 | 7 | 65 | 100838 | E | 0.5 | 0.00013 | N | 0.0289 | N | 25 | 2020-01-07 06:09 | 3
HK6902 | 945736-*-* | 2020-01-07 | 70.454 | 20.8241 | 70.4923 | 72.1694 | 65.67 | 59.1606 |  | 0.0992 | S | 65 | 7 | 65 | 100838 | E | 0.5 | 0.00013 | N | 0.0289 | N | 25 | 2020-01-07 06:09 | 3
HK6902 | 945736-*-* | 2020-01-07 | 70.6365 | 20.8322 | 70.6748 | 72.1694 | 65.67 | 59.1606 |  | 0.0992 | S | 65 | 7 | 65 | 100838 | E | 0.5 | 0.00013 | N | 0.0289 | N | 25 | 2020-01-07 06:09 | 3
HK6902 | 945736-*-* | 2020-01-07 | 70.7095 | 20.8511 | 70.7477 | 72.1694 | 65.67 | 59.1606 |  | 0.0992 | S | 65 | 7 | 65 | 100838 | E | 0.5 | 0.00013 | N | 0.0289 | N | 25 | 2020-01-07 06:09 | 3
HK6902 | 945736-*-* | 2020-01-07 | 70.0244 | 20.8593 | 70.0621 | 72.1694 | 65.67 | 59.1606 |  | 0.0992 | S | 65 | 7 | 65 | 100838 | E | 0.5 | 0.00013 | N | 0.0289 | N | 25 | 2020-01-07 06:09 | 3
HK6902 | 945736-*-* | 2020-01-07 | 70.7763 | 20.8701 | 70.8143 | 72.1694 | 65.67 | 59.1606 |  | 0.0992 | S | 65 | 7 | 65 | 100838 | E | 0.5 | 0.00013 | N | 0.0289 | N | 25 | 2020-01-07 06:09 | 3
HK6902 | 945736-*-* | 2020-01-07 | 69.9985 | 20.8944 | 70.0358 | 72.1694 | 65.67 | 59.1606 |  | 0.0992 | S | 65 | 7 | 65 | 100838 | E | 0.5 | 0.00013 | N | 0.0289 | N | 25 | 2020-01-07 06:09 | 3
HK6902 | 945736-*-* | 2020-01-07 | 70.1218 | 20.9107 | 70.1591 | 72.1694 | 65.67 | 59.1606 |  | 0.0992 | S | 65 | 7 | 65 | 100838 | E | 0.5 | 0.00013 | N | 0.0289 | N | 25 | 2020-01-07 06:09 | 3
HK6902 | 945736-*-* | 2020-01-07 | 70.051 | 20.9215 | 70.0881 | 72.1694 | 65.67 | 59.1606 |  | 0.0992 | S | 65 | 7 | 65 | 100838 | E | 0.5 | 0.00013 | N | 0.0289 | N | 25 | 2020-01-07 06:09 | 3
HK6902 | 945736-*-* | 2020-01-07 | 70.0621 | 20.9269 | 70.0992 | 72.1694 | 65.67 | 59.1606 |  | 0.0992 | S | 65 | 7 | 65 | 100838 | E | 0.5 | 0.00013 | N | 0.0289 | N | 25 | 2020-01-07 06:09 | 3
HK6902 | 945736-*-* | 2020-01-07 | 70.034 | 20.9539 | 70.0709 | 72.1694 | 65.67 | 59.1606 |  | 0.0992 | S | 65 | 7 | 65 | 100838 | E | 0.5 | 0.00013 | N | 0.0289 | N | 25 | 2020-01-07 06:09 | 3
HK6902 | 945736-*-* | 2020-01-07 | 69.929 | 20.9783 | 69.9656 | 72.1694 | 65.67 | 59.1606 |  | 0.0992 | S | 65 | 7 | 65 | 100838 | E | 0.5 | 0.00013 | N | 0.0289 | N | 25 | 2020-01-07 06:09 | 3
HK6902 | 945736-*-* | 2020-01-07 | 70.695 | 20.9945 | 70.7318 | 72.1694 | 65.67 | 59.1606 |  | 0.0992 | S | 65 | 7 | 65 | 100838 | E | 0.5 | 0.00013 | N | 0.0289 | N | 25 | 2020-01-07 06:09 | 3
HK6902 | 945736-*-* | 2020-01-07 | 70.1079 | 21.0053 | 70.1443 | 72.1694 | 65.67 | 59.1606 |  | 0.0992 | S | 65 | 7 | 65 | 100838 | E | 0.5 | 0.00013 | N | 0.0289 | N | 25 | 2020-01-07 06:09 | 3
HK6902 | 945736-*-* | 2020-01-07 | 71.1538 | 21.0297 | 71.1905 | 72.1694 | 65.67 | 59.1606 |  | 0.0992 | S | 65 | 7 | 65 | 100838 | E | 0.5 | 0.00013 | N | 0.0289 | N | 25 | 2020-01-07 06:09 | 3
HK6902 | 945736-*-* | 2020-01-07 | 71.0433 | 21.0378 | 71.0799 | 72.1694 | 65.67 | 59.1606 |  | 0.0992 | S | 65 | 7 | 65 | 100838 | E | 0.5 | 0.00013 | N | 0.0289 | N | 25 | 2020-01-07 06:09 | 3
HK6902 | 945736-*-* | 2020-01-07 | 70.5463 | 21.054 | 70.5825 | 72.1694 | 65.67 | 59.1606 |  | 0.0992 | S | 65 | 7 | 65 | 100838 | E | 0.5 | 0.00013 | N | 0.0289 | N | 25 | 2020-01-07 06:09 | 3
HK6902 | 945736-*-* | 2020-01-07 | 70.3597 | 21.0837 | 70.3956 | 72.1694 | 65.67 | 59.1606 |  | 0.0992 | S | 65 | 7 | 65 | 100838 | E | 0.5 | 0.00013 | N | 0.0289 | N | 25 | 2020-01-07 06:09 | 3
HK6902 | 945736-*-* | 2020-01-07 | 70.3368 | 21.1027 | 70.3724 | 72.1694 | 65.67 | 59.1606 |  | 0.0992 | S | 65 | 7 | 65 | 100838 | E | 0.5 | 0.00013 | N | 0.0289 | N | 25 | 2020-01-07 06:09 | 3
HK6902 | 945736-*-* | 2020-01-07 | 70.6112 | 21.1189 | 70.6468 | 72.1694 | 65.67 | 59.1606 |  | 0.0992 | S | 65 | 7 | 65 | 100838 | E | 0.5 | 0.00013 | N | 0.0289 | N | 25 | 2020-01-07 06:10 | 3
HK6902 | 945736-*-* | 2020-01-07 | 70.0922 | 21.1297 | 70.1275 | 72.1694 | 65.67 | 59.1606 |  | 0.0992 | S | 65 | 7 | 65 | 100838 | E | 0.5 | 0.00013 | N | 0.0289 | N | 25 | 2020-01-07 06:10 | 3
HK6902 | 945736-*-* | 2020-01-07 | 69.9046 | 21.1405 | 69.9397 | 72.1694 | 65.67 | 59.1606 |  | 0.0992 | S | 65 | 7 | 65 | 100838 | E | 0.5 | 0.00013 | N | 0.0289 | N | 25 | 2020-01-07 06:10 | 3
HK6902 | 945736-*-* | 2020-01-07 | 69.1566 | 21.1567 | 69.1912 | 72.1694 | 65.67 | 59.1606 |  | 0.0992 | S | 65 | 7 | 65 | 100838 | E | 0.5 | 0.00013 | N | 0.0289 | N | 25 | 2020-01-07 06:10 | 3
HK6902 | 945736-*-* | 2020-01-07 | 69.4866 | 21.1892 | 69.5211 | 72.1694 | 65.67 | 59.1606 |  | 0.0992 | S | 65 | 7 | 65 | 100838 | E | 0.5 | 0.00013 | N | 0.0289 | N | 25 | 2020-01-07 06:10 | 3
HK6902 | 945736-*-* | 2020-01-07 | 69.3016 | 21.2027 | 69.3358 | 72.1694 | 65.67 | 59.1606 |  | 0.0992 | S | 65 | 7 | 65 | 100838 | E | 0.5 | 0.00013 | N | 0.0289 | N | 25 | 2020-01-07 06:10 | 3
HK6902 | 945736-*-* | 2020-01-07 | 69.4693 | 21.2379 | 69.5033 | 72.1694 | 65.67 | 59.1606 |  | 0.0992 | S | 65 | 7 | 65 | 100838 | E | 0.5 | 0.00013 | N | 0.0289 | N | 25 | 2020-01-07 06:10 | 3
HK6902 | 945736-*-* | 2020-01-07 | 70.021 | 21.2541 | 70.0551 | 72.1694 | 65.67 | 59.1606 |  | 0.0992 | S | 65 | 7 | 65 | 100838 | E | 0.5 | 0.00013 | N | 0.0289 | N | 25 | 2020-01-07 06:10 | 3
HK6902 | 945736-*-* | 2020-01-07 | 69.9177 | 21.2811 | 69.9516 | 72.1694 | 65.67 | 59.1606 |  | 0.0992 | S | 65 | 7 | 65 | 100838 | E | 0.5 | 0.00013 | N | 0.0289 | N | 25 | 2020-01-07 06:10 | 3
HK6902 | 945736-*-* | 2020-01-07 | 69.3968 | 21.2919 | 69.4303 | 72.1694 | 65.67 | 59.1606 |  | 0.0992 | S | 65 | 7 | 65 | 100838 | E | 0.5 | 0.00013 | N | 0.0289 | N | 25 | 2020-01-07 06:10 | 3
NO MODEL |  | 0-0-0 | 7.1143 | 24.0059 | 7.1143 | 9998.4 | 5000 | 1.6 |  | 0.9998 |  | 0 |  | 0 | 0 | N/A | 0 | 0 | N | 0 |  | 25 | 2020-01-07 06:23 | 6
NO MODEL |  | 0-0-0 | 7.0691 | 24.0166 | 7.0691 | 9998.4 | 5000 | 1.6 |  | 0.9998 |  | 0 |  | 0 | 0 | N/A | 0 | 0 | N | 0 |  | 25 | 2020-01-07 06:23 | 6
NO MODEL |  | 0-0-0 | 7.0604 | 23.9403 | 7.0604 | 9998.4 | 5000 | 1.6 |  | 0.9998 |  | 0 |  | 0 | 0 | N/A | 0 | 0 | N | 0 |  | 25 | 2020-01-07 06:23 | 6
NO MODEL |  | 0-0-0 | 7.0435 | 24.0032 | 7.0435 | 9998.4 | 5000 | 1.6 |  | 0.9998 |  | 0 |  | 0 | 0 | N/A | 0 | 0 | N | 0 |  | 25 | 2020-01-07 06:23 | 6
NO MODEL |  | 0-0-0 | 7.0163 | 24.0005 | 7.0163 | 9998.4 | 5000 | 1.6 |  | 0.9998 |  | 0 |  | 0 | 0 | N/A | 0 | 0 | N | 0 |  | 25 | 2020-01-07 06:23 | 6
NO MODEL |  | 0-0-0 | 7.0048 | 24.0059 | 7.0048 | 9998.4 | 5000 | 1.6 |  | 0.9998 |  | 0 |  | 0 | 0 | N/A | 0 | 0 | N | 0 |  | 25 | 2020-01-07 06:23 | 6
NO MODEL |  | 0-0-0 | 6.9627 | 24.0059 | 6.9627 | 9998.4 | 5000 | 1.6 |  | 0.9998 |  | 0 |  | 0 | 0 | N/A | 0 | 0 | N | 0 |  | 25 | 2020-01-07 06:24 | 6
NO MODEL | 1/7/20 HK234432 test 1 | 1999-09-09 | 7.1209 | 24.1912 | 7.1209 | 9998.4 | 5000 | 1.6 |  | 0.9998 | ? | 9999 | ? | 9999 | 9999 | N/A | 0 | 0 | N | 0 | N | 25 | 2020-01-07 06:35 | 6
NO MODEL | 1/7/20 HK234432 test 1 | 1999-09-09 | 7.072 | 24.3619 | 7.072 | 9998.4 | 5000 | 1.6 |  | 0.9998 | ? | 9999 | ? | 9999 | 9999 | N/A | 0 | 0 | N | 0 | N | 25 | 2020-01-07 06:35 | 6
NO MODEL | 1/7/20 HK234432 test 1 | 1999-09-09 | 7.0663 | 24.3422 | 7.0663 | 9998.4 | 5000 | 1.6 |  | 0.9998 | ? | 9999 | ? | 9999 | 9999 | N/A | 0 | 0 | N | 0 | N | 25 | 2020-01-07 06:35 | 6
NO MODEL | 1/7/20 HK234432 test 1 | 1999-09-09 | 7.0471 | 24.3341 | 7.0471 | 9998.4 | 5000 | 1.6 |  | 0.9998 | ? | 9999 | ? | 9999 | 9999 | N/A | 0 | 0 | N | 0 | N | 25 | 2020-01-07 06:35 | 6
NO MODEL | 1/7/20 HK234432 test 1 | 1999-09-09 | 7.0196 | 24.3395 | 7.0196 | 9998.4 | 5000 | 1.6 |  | 0.9998 | ? | 9999 | ? | 9999 | 9999 | N/A | 0 | 0 | N | 0 | N | 25 | 2020-01-07 06:35 | 6
NO MODEL | 1/7/20 HK234432 test 1 | 1999-09-09 | 7.004 | 24.3233 | 7.004 | 9998.4 | 5000 | 1.6 |  | 0.9998 | ? | 9999 | ? | 9999 | 9999 | N/A | 0 | 0 | N | 0 | N | 25 | 2020-01-07 06:35 | 6
NO MODEL | 1/7/20 HK234432 test 1 | 1999-09-09 | 6.9674 | 24.326 | 6.9674 | 9998.4 | 5000 | 1.6 |  | 0.9998 | ? | 9999 | ? | 9999 | 9999 | N/A | 0 | 0 | N | 0 | N | 25 | 2020-01-07 06:35 | 6
NO MODEL | 1/7/20 HK234432 test 1 | 1999-09-09 | 6.9858 | 24.3395 | 6.9858 | 9998.4 | 5000 | 1.6 |  | 0.9998 | ? | 9999 | ? | 9999 | 9999 | N/A | 0 | 0 | N | 0 | N | 25 | 2020-01-07 06:35 | 6
NO MODEL | 1/7/20 HK234432 test 1 | 1999-09-09 | 7.0443 | 24.3476 | 7.0443 | 9998.4 | 5000 | 1.6 |  | 0.9998 | ? | 9999 | ? | 9999 | 9999 | N/A | 0 | 0 | N | 0 | N | 25 | 2020-01-07 06:35 | 6
NO MODEL | 1/7/20 HK234432 test 1 | 1999-09-09 | 7.0424 | 24.3233 | 7.0424 | 9998.4 | 5000 | 1.6 |  | 0.9998 | ? | 9999 | ? | 9999 | 9999 | N/A | 0 | 0 | N | 0 | N | 25 | 2020-01-07 06:35 | 6
NO MODEL | 1/7/20 HK234432 test 1 | 1999-09-09 | 7.1453 | 24.3179 | 7.1453 | 9998.4 | 5000 | 1.6 |  | 0.9998 | ? | 9999 | ? | 9999 | 9999 | N/A | 0 | 0 | N | 0 | N | 25 | 2020-01-07 06:36 | 6
NO MODEL | 1/7/20 HK234432 test 1 | 1999-09-09 | 7.1091 | 24.3314 | 7.1091 | 9998.4 | 5000 | 1.6 |  | 0.9998 | ? | 9999 | ? | 9999 | 9999 | N/A | 0 | 0 | N | 0 | N | 25 | 2020-01-07 06:36 | 6
NO MODEL | 1/7/20 HK234432 test 1 | 1999-09-09 | 7.1113 | 24.3969 | 7.1113 | 9998.4 | 5000 | 1.6 |  | 0.9998 | ? | 9999 | ? | 9999 | 9999 | N/A | 0 | 0 | N | 0 | N | 25 | 2020-01-07 06:36 | 6
NO MODEL | 1/7/20 HK234432 test 1 | 1999-09-09 | 7.0893 | 24.3395 | 7.0893 | 9998.4 | 5000 | 1.6 |  | 0.9998 | ? | 9999 | ? | 9999 | 9999 | N/A | 0 | 0 | N | 0 | N | 25 | 2020-01-07 06:36 | 6
NO MODEL | 1/7/20 HK234432 test 1 | 1999-09-09 | 7.0589 | 24.3557 | 7.0589 | 9998.4 | 5000 | 1.6 |  | 0.9998 | ? | 9999 | ? | 9999 | 9999 | N/A | 0 | 0 | N | 0 | N | 25 | 2020-01-07 06:36 | 6
NO MODEL | 1/7/20 HK234432 test 1 | 1999-09-09 | 7.0472 | 24.3503 | 7.0472 | 9998.4 | 5000 | 1.6 |  | 0.9998 | ? | 9999 | ? | 9999 | 9999 | N/A | 0 | 0 | N | 0 | N | 25 | 2020-01-07 06:36 | 6
NO MODEL | 1/7/20 HK234432 test 1 | 1999-09-09 | 7.0184 | 24.3449 | 7.0184 | 9998.4 | 5000 | 1.6 |  | 0.9998 | ? | 9999 | ? | 9999 | 9999 | N/A | 0 | 0 | N | 0 | N | 25 | 2020-01-07 06:36 | 6
NO MODEL | 1/7/20 HK234432 test 1 | 1999-09-09 | 7.0258 | 24.3152 | 7.0258 | 9998.4 | 5000 | 1.6 |  | 0.9998 | ? | 9999 | ? | 9999 | 9999 | N/A | 0 | 0 | N | 0 | N | 25 | 2020-01-07 06:36 | 6
NO MODEL | 1/7/20 HK234432 test 1 | 1999-09-09 | 7.0645 | 24.2721 | 7.0645 | 9998.4 | 5000 | 1.6 |  | 0.9998 | ? | 9999 | ? | 9999 | 9999 | N/A | 0 | 0 | N | 0 | N | 25 | 2020-01-07 06:36 | 6
NO MODEL | 1/7/20 HK234432 test 1 | 1999-09-09 | 7.0605 | 24.2451 | 7.0605 | 9998.4 | 5000 | 1.6 |  | 0.9998 | ? | 9999 | ? | 9999 | 9999 | N/A | 0 | 0 | N | 0 | N | 25 | 2020-01-07 06:36 | 6
NO MODEL | 1/7/20 HK234432 test 1 | 1999-09-09 | 7.1206 | 24.2154 | 7.1206 | 9998.4 | 5000 | 1.6 |  | 0.9998 | ? | 9999 | ? | 9999 | 9999 | N/A | 0 | 0 | N | 0 | N | 25 | 2020-01-07 06:36 | 6
NO MODEL | 1/7/20 HK234432 test 1 | 1999-09-09 | 7.1081 | 24.21 | 7.1081 | 9998.4 | 5000 | 1.6 |  | 0.9998 | ? | 9999 | ? | 9999 | 9999 | N/A | 0 | 0 | N | 0 | N | 25 | 2020-01-07 06:36 | 6
NO MODEL | 1/7/20 HK234432 test 1 | 1999-09-09 | 7.1026 | 24.2046 | 7.1026 | 9998.4 | 5000 | 1.6 |  | 0.9998 | ? | 9999 | ? | 9999 | 9999 | N/A | 0 | 0 | N | 0 | N | 25 | 2020-01-07 06:36 | 6
NO MODEL | 1/7/20 HK234432 test 1 | 1999-09-09 | 7.0809 | 24.2073 | 7.0809 | 9998.4 | 5000 | 1.6 |  | 0.9998 | ? | 9999 | ? | 9999 | 9999 | N/A | 0 | 0 | N | 0 | N | 25 | 2020-01-07 06:36 | 6
NO MODEL | 1/7/20 HK234432 test 1 | 1999-09-09 | 7.0528 | 24.2208 | 7.0528 | 9998.4 | 5000 | 1.6 |  | 0.9998 | ? | 9999 | ? | 9999 | 9999 | N/A | 0 | 0 | N | 0 | N | 25 | 2020-01-07 06:36 | 6
NO MODEL | 1/7/20 HK234432 test 1 | 1999-09-09 | 7.0245 | 24.2424 | 7.0245 | 9998.4 | 5000 | 1.6 |  | 0.9998 | ? | 9999 | ? | 9999 | 9999 | N/A | 0 | 0 | N | 0 | N | 25 | 2020-01-07 06:36 | 6
NO MODEL | 1/7/20 HK234432 test 1 | 1999-09-09 | 6.9941 | 24.2397 | 6.9941 | 9998.4 | 5000 | 1.6 |  | 0.9998 | ? | 9999 | ? | 9999 | 9999 | N/A | 0 | 0 | N | 0 | N | 25 | 2020-01-07 06:37 | 6
NO MODEL | 1/7/20 HK234432 test 1 | 1999-09-09 | 6.9906 | 24.2505 | 6.9906 | 9998.4 | 5000 | 1.6 |  | 0.9998 | ? | 9999 | ? | 9999 | 9999 | N/A | 0 | 0 | N | 0 | N | 25 | 2020-01-07 06:37 | 6
NO MODEL | 1/7/20 HK234432 test 1 | 1999-09-09 | 7.0483 | 24.2532 | 7.0483 | 9998.4 | 5000 | 1.6 |  | 0.9998 | ? | 9999 | ? | 9999 | 9999 | N/A | 0 | 0 | N | 0 | N | 25 | 2020-01-07 06:37 | 6
NO MODEL | 1/7/20 HK234432 test 1 | 1999-09-09 | 7.0529 | 24.2532 | 7.0529 | 9998.4 | 5000 | 1.6 |  | 0.9998 | ? | 9999 | ? | 9999 | 9999 | N/A | 0 | 0 | N | 0 | N | 25 | 2020-01-07 06:37 | 6
NO MODEL | 1/7/20 HK234432 test 1 | 1999-09-09 | 7.1258 | 24.2451 | 7.1258 | 9998.4 | 5000 | 1.6 |  | 0.9998 | ? | 9999 | ? | 9999 | 9999 | N/A | 0 | 0 | N | 0 | N | 25 | 2020-01-07 06:37 | 6
NO MODEL | 1/7/20 HK234432 test 1 | 1999-09-09 | 7.1156 | 24.2505 | 7.1156 | 9998.4 | 5000 | 1.6 |  | 0.9998 | ? | 9999 | ? | 9999 | 9999 | N/A | 0 | 0 | N | 0 | N | 25 | 2020-01-07 06:37 | 6
NO MODEL | 1/7/20 HK234432 test 1 | 1999-09-09 | 7.1099 | 24.2721 | 7.1099 | 9998.4 | 5000 | 1.6 |  | 0.9998 | ? | 9999 | ? | 9999 | 9999 | N/A | 0 | 0 | N | 0 | N | 25 | 2020-01-07 06:37 | 6
NO MODEL | 1/7/20 HK234432 test 1 | 1999-09-09 | 7.0892 | 24.2802 | 7.0892 | 9998.4 | 5000 | 1.6 |  | 0.9998 | ? | 9999 | ? | 9999 | 9999 | N/A | 0 | 0 | N | 0 | N | 25 | 2020-01-07 06:37 | 6
NO MODEL | 1/7/20 HK234432 test 1 | 1999-09-09 | 7.0549 | 24.2802 | 7.0549 | 9998.4 | 5000 | 1.6 |  | 0.9998 | ? | 9999 | ? | 9999 | 9999 | N/A | 0 | 0 | N | 0 | N | 25 | 2020-01-07 06:37 | 6
NO MODEL | 1/7/20 HK234432 test 1 | 1999-09-09 | 7.0369 | 24.3017 | 7.0369 | 9998.4 | 5000 | 1.6 |  | 0.9998 | ? | 9999 | ? | 9999 | 9999 | N/A | 0 | 0 | N | 0 | N | 25 | 2020-01-07 06:37 | 6
NO MODEL | 1/7/20 HK234432 test 1 | 1999-09-09 | 7.0081 | 24.3044 | 7.0081 | 9998.4 | 5000 | 1.6 |  | 0.9998 | ? | 9999 | ? | 9999 | 9999 | N/A | 0 | 0 | N | 0 | N | 25 | 2020-01-07 06:37 | 6
NO MODEL | 1/7/20 HK234432 test 1 | 1999-09-09 | 7.0023 | 24.2775 | 7.0023 | 9998.4 | 5000 | 1.6 |  | 0.9998 | ? | 9999 | ? | 9999 | 9999 | N/A | 0 | 0 | N | 0 | N | 25 | 2020-01-07 06:37 | 6
NO MODEL | 1/7/20 HK234432 test 1 | 1999-09-09 | 7.0482 | 24.2586 | 7.0482 | 9998.4 | 5000 | 1.6 |  | 0.9998 | ? | 9999 | ? | 9999 | 9999 | N/A | 0 | 0 | N | 0 | N | 25 | 2020-01-07 06:37 | 6
NO MODEL | 1/7/20 HK234432 test 1 | 1999-09-09 | 7.0461 | 24.2451 | 7.0461 | 9998.4 | 5000 | 1.6 |  | 0.9998 | ? | 9999 | ? | 9999 | 9999 | N/A | 0 | 0 | N | 0 | N | 25 | 2020-01-07 06:37 | 6
NO MODEL | 1/7/20 HK234432 test 1 | 1999-09-09 | 7.0815 | 24.2451 | 7.0815 | 9998.4 | 5000 | 1.6 |  | 0.9998 | ? | 9999 | ? | 9999 | 9999 | N/A | 0 | 0 | N | 0 | N | 25 | 2020-01-07 06:38 | 6
NO MODEL | 1/7/20 HK234432 test 1 | 1999-09-09 | 7.0644 | 24.2586 | 7.0644 | 9998.4 | 5000 | 1.6 |  | 0.9998 | ? | 9999 | ? | 9999 | 9999 | N/A | 0 | 0 | N | 0 | N | 25 | 2020-01-07 06:38 | 6
NO MODEL | 1/7/20 HK234432 test 1 | 1999-09-09 | 7.0483 | 24.2586 | 7.0483 | 9998.4 | 5000 | 1.6 |  | 0.9998 | ? | 9999 | ? | 9999 | 9999 | N/A | 0 | 0 | N | 0 | N | 25 | 2020-01-07 06:38 | 6
NO MODEL | 1/7/20 HK234432 test 1 | 1999-09-09 | 7.0217 | 24.2613 | 7.0217 | 9998.4 | 5000 | 1.6 |  | 0.9998 | ? | 9999 | ? | 9999 | 9999 | N/A | 0 | 0 | N | 0 | N | 25 | 2020-01-07 06:38 | 6
NO MODEL | 1/7/20 HK234432 test 1 | 1999-09-09 | 6.9997 | 24.2748 | 6.9997 | 9998.4 | 5000 | 1.6 |  | 0.9998 | ? | 9999 | ? | 9999 | 9999 | N/A | 0 | 0 | N | 0 | N | 25 | 2020-01-07 06:38 | 6
NO MODEL | 1/7/20 HK234432 test 1 | 1999-09-09 | 6.967 | 24.3071 | 6.967 | 9998.4 | 5000 | 1.6 |  | 0.9998 | ? | 9999 | ? | 9999 | 9999 | N/A | 0 | 0 | N | 0 | N | 25 | 2020-01-07 06:38 | 6
NO MODEL | 1/7/20 HK234432 test 1 | 1999-09-09 | 6.9402 | 24.3287 | 6.9402 | 9998.4 | 5000 | 1.6 |  | 0.9998 | ? | 9999 | ? | 9999 | 9999 | N/A | 0 | 0 | N | 0 | N | 25 | 2020-01-07 06:38 | 6
NO MODEL | 1/7/20 HK234432 test 1 | 1999-09-09 | 6.9296 | 24.3476 | 6.9296 | 9998.4 | 5000 | 1.6 |  | 0.9998 | ? | 9999 | ? | 9999 | 9999 | N/A | 0 | 0 | N | 0 | N | 25 | 2020-01-07 06:38 | 6
NO MODEL | 1/7/20 HK234432 test 1 | 1999-09-09 | 6.9855 | 24.3637 | 6.9855 | 9998.4 | 5000 | 1.6 |  | 0.9998 | ? | 9999 | ? | 9999 | 9999 | N/A | 0 | 0 | N | 0 | N | 25 | 2020-01-07 06:38 | 6
NO MODEL | 1/7/20 HK234432 test 1 | 1999-09-09 | 7.0122 | 24.3664 | 7.0122 | 9998.4 | 5000 | 1.6 |  | 0.9998 | ? | 9999 | ? | 9999 | 9999 | N/A | 0 | 0 | N | 0 | N | 25 | 2020-01-07 06:38 | 6
NO MODEL | 1/7/20 HK234432 test 1 | 1999-09-09 | 7.1021 | 24.3637 | 7.1021 | 9998.4 | 5000 | 1.6 |  | 0.9998 | ? | 9999 | ? | 9999 | 9999 | N/A | 0 | 0 | N | 0 | N | 25 | 2020-01-07 06:38 | 6
NO MODEL | 1/7/20 HK234432 test 1 | 1999-09-09 | 7.0796 | 24.3718 | 7.0796 | 9998.4 | 5000 | 1.6 |  | 0.9998 | ? | 9999 | ? | 9999 | 9999 | N/A | 0 | 0 | N | 0 | N | 25 | 2020-01-07 06:38 | 6
NO MODEL | 1/7/20 HK234432 test 1 | 1999-09-09 | 7.0477 | 24.3557 | 7.0477 | 9998.4 | 5000 | 1.6 |  | 0.9998 | ? | 9999 | ? | 9999 | 9999 | N/A | 0 | 0 | N | 0 | N | 25 | 2020-01-07 06:38 | 6
NO MODEL | 1/7/20 HK234432 test 1 | 1999-09-09 | 7.0314 | 24.3691 | 7.0314 | 9998.4 | 5000 | 1.6 |  | 0.9998 | ? | 9999 | ? | 9999 | 9999 | N/A | 0 | 0 | N | 0 | N | 25 | 2020-01-07 06:38 | 6
NO MODEL | 1/7/20 HK234432 test 1 | 1999-09-09 | 6.9942 | 24.3718 | 6.9942 | 9998.4 | 5000 | 1.6 |  | 0.9998 | ? | 9999 | ? | 9999 | 9999 | N/A | 0 | 0 | N | 0 | N | 25 | 2020-01-07 06:38 | 6
NO MODEL | 1/7/20 HK234432 test 1 | 1999-09-09 | 6.9716 | 24.388 | 6.9716 | 9998.4 | 5000 | 1.6 |  | 0.9998 | ? | 9999 | ? | 9999 | 9999 | N/A | 0 | 0 | N | 0 | N | 25 | 2020-01-07 06:38 | 6
NO MODEL | 1/7/20 HK234432 test 1 | 1999-09-09 | 6.9442 | 24.3961 | 6.9442 | 9998.4 | 5000 | 1.6 |  | 0.9998 | ? | 9999 | ? | 9999 | 9999 | N/A | 0 | 0 | N | 0 | N | 25 | 2020-01-07 06:38 | 6
NO MODEL | 1/7/20 HK234432 test 1 | 1999-09-09 | 6.9386 | 24.4042 | 6.9386 | 9998.4 | 5000 | 1.6 |  | 0.9998 | ? | 9999 | ? | 9999 | 9999 | N/A | 0 | 0 | N | 0 | N | 25 | 2020-01-07 06:39 | 6
NO MODEL | 1/7/20 HK234432 test 1 | 1999-09-09 | 6.9904 | 24.3853 | 6.9904 | 9998.4 | 5000 | 1.6 |  | 0.9998 | ? | 9999 | ? | 9999 | 9999 | N/A | 0 | 0 | N | 0 | N | 25 | 2020-01-07 06:39 | 6
NO MODEL | 1/7/20 HK234432 test 1 | 1999-09-09 | 7.0164 | 24.3637 | 7.0164 | 9998.4 | 5000 | 1.6 |  | 0.9998 | ? | 9999 | ? | 9999 | 9999 | N/A | 0 | 0 | N | 0 | N | 25 | 2020-01-07 06:39 | 6
NO MODEL | 1/7/20 HK234432 test 2 | 1999-09-09 | 7.0748 | 24.361 | 7.0748 | 9998.4 | 5000 | 1.6 |  | 0.9998 | ? | 9999 | ? | 9999 | 9999 | N/A | 0 | 0 | N | 0 | N | 25 | 2020-01-07 06:39 | 6
NO MODEL | 1/7/20 HK234432 test 2 | 1999-09-09 | 2.6634 | 24.3395 | 2.6634 | 9998.4 | 5000 | 1.6 |  | 0.9998 | ? | 9999 | ? | 9999 | 9999 | N/A | 0 | 0 | N | 0 | N | 25 | 2020-01-07 06:40 | 6
NO MODEL | 1/7/20 HK234432 test 2 | 1999-09-09 | 6.9371 | 24.3206 | 6.9371 | 9998.4 | 5000 | 1.6 |  | 0.9998 | ? | 9999 | ? | 9999 | 9999 | N/A | 0 | 0 | N | 0 | N | 25 | 2020-01-07 06:40 | 6
NO MODEL | 1/7/20 HK234432 test 2 | 1999-09-09 | 6.9682 | 24.3449 | 6.9682 | 9998.4 | 5000 | 1.6 |  | 0.9998 | ? | 9999 | ? | 9999 | 9999 | N/A | 0 | 0 | N | 0 | N | 25 | 2020-01-07 06:40 | 6
NO MODEL | 1/7/20 HK234432 test 2 | 1999-09-09 | 6.9715 | 24.3503 | 6.9715 | 9998.4 | 5000 | 1.6 |  | 0.9998 | ? | 9999 | ? | 9999 | 9999 | N/A | 0 | 0 | N | 0 | N | 25 | 2020-01-07 06:40 | 6
NO MODEL | 1/7/20 HK234432 test 2 | 1999-09-09 | 6.9447 | 24.3098 | 6.9447 | 9998.4 | 5000 | 1.6 |  | 0.9998 | ? | 9999 | ? | 9999 | 9999 | N/A | 0 | 0 | N | 0 | N | 25 | 2020-01-07 06:40 | 6
NO MODEL | 1/7/20 HK234432 test 2 | 1999-09-09 | 6.9134 | 24.2586 | 6.9134 | 9998.4 | 5000 | 1.6 |  | 0.9998 | ? | 9999 | ? | 9999 | 9999 | N/A | 0 | 0 | N | 0 | N | 25 | 2020-01-07 06:40 | 6
NO MODEL | 1/7/20 HK234432 test 2 | 1999-09-09 | 6.895 | 24.2046 | 6.895 | 9998.4 | 5000 | 1.6 |  | 0.9998 | ? | 9999 | ? | 9999 | 9999 | N/A | 0 | 0 | N | 0 | N | 25 | 2020-01-07 06:40 | 6
NO MODEL | 1/7/20 HK234432 test 2 | 1999-09-09 | 6.986 | 24.1561 | 6.986 | 9998.4 | 5000 | 1.6 |  | 0.9998 | ? | 9999 | ? | 9999 | 9999 | N/A | 0 | 0 | N | 0 | N | 25 | 2020-01-07 06:40 | 6
NO MODEL | 1/7/20 HK234432 test 2 | 1999-09-09 | 7.0009 | 24.1318 | 7.0009 | 9998.4 | 5000 | 1.6 |  | 0.9998 | ? | 9999 | ? | 9999 | 9999 | N/A | 0 | 0 | N | 0 | N | 25 | 2020-01-07 06:40 | 6
NO MODEL | 1/7/20 HK234432 test 2 | 1999-09-09 | 7.1304 | 24.0914 | 7.1304 | 9998.4 | 5000 | 1.6 |  | 0.9998 | ? | 9999 | ? | 9999 | 9999 | N/A | 0 | 0 | N | 0 | N | 25 | 2020-01-07 06:40 | 6
NO MODEL | 1/7/20 HK234432 test 2 | 1999-09-09 | 7.0931 | 24.0779 | 7.0931 | 9998.4 | 5000 | 1.6 |  | 0.9998 | ? | 9999 | ? | 9999 | 9999 | N/A | 0 | 0 | N | 0 | N | 25 | 2020-01-07 06:40 | 6
NO MODEL | 1/7/20 HK234432 test 2 | 1999-09-09 | 7.0127 | 24.0995 | 7.0127 | 9998.4 | 5000 | 1.6 |  | 0.9998 | ? | 9999 | ? | 9999 | 9999 | N/A | 0 | 0 | N | 0 | N | 25 | 2020-01-07 06:40 | 6
NO MODEL | 1/7/20 HK234432 test 2 | 1999-09-09 | 7.0387 | 24.1669 | 7.0387 | 9998.4 | 5000 | 1.6 |  | 0.9998 | ? | 9999 | ? | 9999 | 9999 | N/A | 0 | 0 | N | 0 | N | 25 | 2020-01-07 06:40 | 6
NO MODEL | 1/7/20 HK234432 test 2 | 1999-09-09 | 7.0462 | 24.1939 | 7.0462 | 9998.4 | 5000 | 1.6 |  | 0.9998 | ? | 9999 | ? | 9999 | 9999 | N/A | 0 | 0 | N | 0 | N | 25 | 2020-01-07 06:40 | 6
NO MODEL | 1/7/20 HK234432 test 2 | 1999-09-09 | 7.0176 | 24.2208 | 7.0176 | 9998.4 | 5000 | 1.6 |  | 0.9998 | ? | 9999 | ? | 9999 | 9999 | N/A | 0 | 0 | N | 0 | N | 25 | 2020-01-07 06:41 | 6
NO MODEL | 1/7/20 HK234432 test 2 | 1999-09-09 | 6.9807 | 24.2154 | 6.9807 | 9998.4 | 5000 | 1.6 |  | 0.9998 | ? | 9999 | ? | 9999 | 9999 | N/A | 0 | 0 | N | 0 | N | 25 | 2020-01-07 06:41 | 6
NO MODEL | 1/7/20 HK234432 test 2 | 1999-09-09 | 6.9582 | 24.2235 | 6.9582 | 9998.4 | 5000 | 1.6 |  | 0.9998 | ? | 9999 | ? | 9999 | 9999 | N/A | 0 | 0 | N | 0 | N | 25 | 2020-01-07 06:41 | 6
NO MODEL | 1/7/20 HK234432 test 2 | 1999-09-09 | 7.0384 | 24.2289 | 7.0384 | 9998.4 | 5000 | 1.6 |  | 0.9998 | ? | 9999 | ? | 9999 | 9999 | N/A | 0 | 0 | N | 0 | N | 25 | 2020-01-07 06:41 | 6
NO MODEL | 1/7/20 HK234432 test 2 | 1999-09-09 | 7.0632 | 24.2316 | 7.0632 | 9998.4 | 5000 | 1.6 |  | 0.9998 | ? | 9999 | ? | 9999 | 9999 | N/A | 0 | 0 | N | 0 | N | 25 | 2020-01-07 06:41 | 6
NO MODEL | 1/7/20 HK234432 test 2 | 1999-09-09 | 7.1054 | 24.1992 | 7.1054 | 9998.4 | 5000 | 1.6 |  | 0.9998 | ? | 9999 | ? | 9999 | 9999 | N/A | 0 | 0 | N | 0 | N | 25 | 2020-01-07 06:41 | 6
NO MODEL | 1/7/20 HK234432 test 2 | 1999-09-09 | 7.0817 | 24.1399 | 7.0817 | 9998.4 | 5000 | 1.6 |  | 0.9998 | ? | 9999 | ? | 9999 | 9999 | N/A | 0 | 0 | N | 0 | N | 25 | 2020-01-07 06:41 | 6
NO MODEL | 1/7/20 HK234432 test 2 | 1999-09-09 | 7.0199 | 24.1264 | 7.0199 | 9998.4 | 5000 | 1.6 |  | 0.9998 | ? | 9999 | ? | 9999 | 9999 | N/A | 0 | 0 | N | 0 | N | 25 | 2020-01-07 06:41 | 6
NO MODEL | 1/7/20 HK234432 test 2 | 1999-09-09 | 7.0301 | 24.1453 | 7.0301 | 9998.4 | 5000 | 1.6 |  | 0.9998 | ? | 9999 | ? | 9999 | 9999 | N/A | 0 | 0 | N | 0 | N | 25 | 2020-01-07 06:41 | 6
NO MODEL | 1/7/20 HK234432 test 2 | 1999-09-09 | 7.0236 | 24.1561 | 7.0236 | 9998.4 | 5000 | 1.6 |  | 0.9998 | ? | 9999 | ? | 9999 | 9999 | N/A | 0 | 0 | N | 0 | N | 25 | 2020-01-07 06:41 | 6
NO MODEL | 1/7/20 HK234432 test 2 | 1999-09-09 | 6.9901 | 24.1669 | 6.9901 | 9998.4 | 5000 | 1.6 |  | 0.9998 | ? | 9999 | ? | 9999 | 9999 | N/A | 0 | 0 | N | 0 | N | 25 | 2020-01-07 06:41 | 6
NO MODEL | 1/7/20 HK234432 test 2 | 1999-09-09 | 6.952 | 24.175 | 6.952 | 9998.4 | 5000 | 1.6 |  | 0.9998 | ? | 9999 | ? | 9999 | 9999 | N/A | 0 | 0 | N | 0 | N | 25 | 2020-01-07 06:41 | 6
NO MODEL | 1/7/20 HK234432 test 2 | 1999-09-09 | 6.9385 | 24.1534 | 6.9385 | 9998.4 | 5000 | 1.6 |  | 0.9998 | ? | 9999 | ? | 9999 | 9999 | N/A | 0 | 0 | N | 0 | N | 25 | 2020-01-07 06:41 | 6
NO MODEL | 1/7/20 HK234432 test 2 | 1999-09-09 | 7.0086 | 24.1534 | 7.0086 | 9998.4 | 5000 | 1.6 |  | 0.9998 | ? | 9999 | ? | 9999 | 9999 | N/A | 0 | 0 | N | 0 | N | 25 | 2020-01-07 06:41 | 6
NO MODEL | 1/7/20 HK234432 test 2 | 1999-09-09 | 7.0149 | 24.1615 | 7.0149 | 9998.4 | 5000 | 1.6 |  | 0.9998 | ? | 9999 | ? | 9999 | 9999 | N/A | 0 | 0 | N | 0 | N | 25 | 2020-01-07 06:41 | 6
NO MODEL | 1/7/20 HK234432 test 2 | 1999-09-09 | 7.109 | 24.1318 | 7.109 | 9998.4 | 5000 | 1.6 |  | 0.9998 | ? | 9999 | ? | 9999 | 9999 | N/A | 0 | 0 | N | 0 | N | 25 | 2020-01-07 06:41 | 6
NO MODEL | 1/7/20 HK234432 test 2 | 1999-09-09 | 7.0771 | 24.1372 | 7.0771 | 9998.4 | 5000 | 1.6 |  | 0.9998 | ? | 9999 | ? | 9999 | 9999 | N/A | 0 | 0 | N | 0 | N | 25 | 2020-01-07 06:41 | 6
NO MODEL | 1/7/20 HK234432 test 2 | 1999-09-09 | 7.0126 | 24.1777 | 7.0126 | 9998.4 | 5000 | 1.6 |  | 0.9998 | ? | 9999 | ? | 9999 | 9999 | N/A | 0 | 0 | N | 0 | N | 25 | 2020-01-07 06:42 | 6
NO MODEL | 1/7/20 HK234432 test 2 | 1999-09-09 | 7.0308 | 24.2127 | 7.0308 | 9998.4 | 5000 | 1.6 |  | 0.9998 | ? | 9999 | ? | 9999 | 9999 | N/A | 0 | 0 | N | 0 | N | 25 | 2020-01-07 06:42 | 6
NO MODEL | 1/7/20 HK234432 test 2 | 1999-09-09 | 7.0243 | 24.2235 | 7.0243 | 9998.4 | 5000 | 1.6 |  | 0.9998 | ? | 9999 | ? | 9999 | 9999 | N/A | 0 | 0 | N | 0 | N | 25 | 2020-01-07 06:42 | 6
NO MODEL | 1/7/20 HK234432 test 2 | 1999-09-09 | 6.9961 | 24.2451 | 6.9961 | 9998.4 | 5000 | 1.6 |  | 0.9998 | ? | 9999 | ? | 9999 | 9999 | N/A | 0 | 0 | N | 0 | N | 25 | 2020-01-07 06:42 | 6
NO MODEL | 1/7/20 HK234432 test 2 | 1999-09-09 | 6.9516 | 24.2208 | 6.9516 | 9998.4 | 5000 | 1.6 |  | 0.9998 | ? | 9999 | ? | 9999 | 9999 | N/A | 0 | 0 | N | 0 | N | 25 | 2020-01-07 06:42 | 6
NO MODEL | 1/7/20 HK234432 test 2 | 1999-09-09 | 6.9255 | 24.2127 | 6.9255 | 9998.4 | 5000 | 1.6 |  | 0.9998 | ? | 9999 | ? | 9999 | 9999 | N/A | 0 | 0 | N | 0 | N | 25 | 2020-01-07 06:42 | 6
NO MODEL | 1/7/20 HK234432 test 2 | 1999-09-09 | 7.01 | 24.1723 | 7.01 | 9998.4 | 5000 | 1.6 |  | 0.9998 | ? | 9999 | ? | 9999 | 9999 | N/A | 0 | 0 | N | 0 | N | 25 | 2020-01-07 06:42 | 6
NO MODEL | 1/7/20 HK234432 test 2 | 1999-09-09 | 7.0144 | 24.148 | 7.0144 | 9998.4 | 5000 | 1.6 |  | 0.9998 | ? | 9999 | ? | 9999 | 9999 | N/A | 0 | 0 | N | 0 | N | 25 | 2020-01-07 06:42 | 6
NO MODEL | 1/7/20 HK234432 test 2 | 1999-09-09 | 7.1024 | 24.1237 | 7.1024 | 9998.4 | 5000 | 1.6 |  | 0.9998 | ? | 9999 | ? | 9999 | 9999 | N/A | 0 | 0 | N | 0 | N | 25 | 2020-01-07 06:42 | 6
NO MODEL | 1/7/20 HK234432 test 2 | 1999-09-09 | 7.0918 | 24.0968 | 7.0918 | 9998.4 | 5000 | 1.6 |  | 0.9998 | ? | 9999 | ? | 9999 | 9999 | N/A | 0 | 0 | N | 0 | N | 25 | 2020-01-07 06:42 | 6
NO MODEL | 1/7/20 HK234432 test 2 | 1999-09-09 | 7.0122 | 24.0644 | 7.0122 | 9998.4 | 5000 | 1.6 |  | 0.9998 | ? | 9999 | ? | 9999 | 9999 | N/A | 0 | 0 | N | 0 | N | 25 | 2020-01-07 06:42 | 6
NO MODEL | 1/7/20 HK234432 test 2 | 1999-09-09 | 7.0363 | 24.0671 | 7.0363 | 9998.4 | 5000 | 1.6 |  | 0.9998 | ? | 9999 | ? | 9999 | 9999 | N/A | 0 | 0 | N | 0 | N | 25 | 2020-01-07 06:42 | 6
NO MODEL | 1/7/20 HK234432 test 2 | 1999-09-09 | 7.0296 | 24.1237 | 7.0296 | 9998.4 | 5000 | 1.6 |  | 0.9998 | ? | 9999 | ? | 9999 | 9999 | N/A | 0 | 0 | N | 0 | N | 25 | 2020-01-07 06:42 | 6
NO MODEL | 1/7/20 HK234432 test 2 | 1999-09-09 | 7.004 | 24.1615 | 7.004 | 9998.4 | 5000 | 1.6 |  | 0.9998 | ? | 9999 | ? | 9999 | 9999 | N/A | 0 | 0 | N | 0 | N | 25 | 2020-01-07 06:42 | 6
HR22842 | 945747-*-* | 2020-01-07 | 36.0047 | 20.3086 | 36.0257 | 40.5525 | 36.93 | 33.3075 |  | 0.0983 | S | 45 | Jet | 999 | 100838 | CuNi | 2.3 | 0.000124 | N | 0.067 | N | 25 | 2020-01-07 06:43 | 3
NO MODEL | 1/7/20 HK234432 test 2 | 1999-09-09 | 6.967 | 24.1992 | 6.967 | 9998.4 | 5000 | 1.6 |  | 0.9998 | ? | 9999 | ? | 9999 | 9999 | N/A | 0 | 0 | N | 0 | N | 25 | 2020-01-07 06:43 | 6
HR22842 | 945747-*-* | 2020-01-07 | 36.2664 | 20.3168 | 36.2875 | 40.5525 | 36.93 | 33.3075 |  | 0.0983 | S | 45 | Jet | 999 | 100838 | CuNi | 2.3 | 0.000124 | N | 0.067 | N | 25 | 2020-01-07 06:43 | 3
NO MODEL | 1/7/20 HK234432 test 2 | 1999-09-09 | 6.9343 | 24.1777 | 6.9343 | 9998.4 | 5000 | 1.6 |  | 0.9998 | ? | 9999 | ? | 9999 | 9999 | N/A | 0 | 0 | N | 0 | N | 25 | 2020-01-07 06:43 | 6
HR22842 | 945747-*-* | 2020-01-07 | 36.4071 | 20.3276 | 36.4282 | 40.5525 | 36.93 | 33.3075 |  | 0.0983 | S | 45 | Jet | 999 | 100838 | CuNi | 2.3 | 0.000124 | N | 0.067 | N | 25 | 2020-01-07 06:43 | 3
NO MODEL | 1/7/20 HK234432 test 2 | 1999-09-09 | 7.0112 | 24.1804 | 7.0112 | 9998.4 | 5000 | 1.6 |  | 0.9998 | ? | 9999 | ? | 9999 | 9999 | N/A | 0 | 0 | N | 0 | N | 25 | 2020-01-07 06:43 | 6
NO MODEL | 1/7/20 HK234432 test 2 | 1999-09-09 | 7.0055 | 24.1831 | 7.0055 | 9998.4 | 5000 | 1.6 |  | 0.9998 | ? | 9999 | ? | 9999 | 9999 | N/A | 0 | 0 | N | 0 | N | 25 | 2020-01-07 06:43 | 6
HR22842 | 945747-*-* | 2020-01-07 | 36.4199 | 20.3682 | 36.4408 | 40.5525 | 36.93 | 33.3075 |  | 0.0983 | S | 45 | Jet | 999 | 100838 | CuNi | 2.3 | 0.000124 | N | 0.067 | N | 25 | 2020-01-07 06:43 | 3
NO MODEL | 1/7/20 HK234432 test 2 | 1999-09-09 | 7.0842 | 24.1939 | 7.0842 | 9998.4 | 5000 | 1.6 |  | 0.9998 | ? | 9999 | ? | 9999 | 9999 | N/A | 0 | 0 | N | 0 | N | 25 | 2020-01-07 06:43 | 6
HR22842 | 945747-*-* | 2020-01-07 | 36.369 | 20.3465 | 36.39 | 40.5525 | 36.93 | 33.3075 |  | 0.0983 | S | 45 | Jet | 999 | 100838 | CuNi | 2.3 | 0.000124 | N | 0.067 | N | 25 | 2020-01-07 06:43 | 3
HR22842 | 945747-*-* | 2020-01-07 | 36.4552 | 20.3303 | 36.4763 | 40.5525 | 36.93 | 33.3075 |  | 0.0983 | S | 45 | Jet | 999 | 100838 | CuNi | 2.3 | 0.000124 | N | 0.067 | N | 25 | 2020-01-07 06:43 | 3
HR22842 | 945747-*-* | 2020-01-07 | 36.1931 | 20.2647 | 36.2143 | 40.5525 | 36.93 | 33.3075 |  | 0.0983 | S | 45 | Jet | 999 | 100838 | CuNi | 2.3 | 0.000124 | N | 0.067 | N | 25 | 2020-01-07 06:43 | 3
HR22842 | 945747-*-* | 2020-01-07 | 36.3065 | 20.2755 | 36.3278 | 40.5525 | 36.93 | 33.3075 |  | 0.0983 | S | 45 | Jet | 999 | 100838 | CuNi | 2.3 | 0.000124 | N | 0.067 | N | 25 | 2020-01-07 06:43 | 3
HR22842 | 945747-*-* | 2020-01-07 | 36.2319 | 20.308 | 36.2529 | 40.5525 | 36.93 | 33.3075 |  | 0.0983 | S | 45 | Jet | 999 | 100838 | CuNi | 2.3 | 0.000124 | N | 0.067 | N | 25 | 2020-01-07 06:43 | 3
NO MODEL | 1/7/20 HK234432 test 2 | 1999-09-09 | 6.9807 | 24.1588 | 6.9807 | 9998.4 | 5000 | 1.6 |  | 0.9998 | ? | 9999 | ? | 9999 | 9999 | N/A | 0 | 0 | N | 0 | N | 25 | 2020-01-07 06:43 | 6
NO MODEL | 1/7/20 HK234432 test 2 | 1999-09-09 | 7.0032 | 24.1534 | 7.0032 | 9998.4 | 5000 | 1.6 |  | 0.9998 | ? | 9999 | ? | 9999 | 9999 | N/A | 0 | 0 | N | 0 | N | 25 | 2020-01-07 06:43 | 6
NO MODEL | 1/7/20 HK234432 test 2 | 1999-09-09 | 6.9807 | 24.1507 | 6.9807 | 9998.4 | 5000 | 1.6 |  | 0.9998 | ? | 9999 | ? | 9999 | 9999 | N/A | 0 | 0 | N | 0 | N | 25 | 2020-01-07 06:43 | 6
NO MODEL | 1/7/20 HK234432 test 2 | 1999-09-09 | 6.96 | 24.1399 | 6.96 | 9998.4 | 5000 | 1.6 |  | 0.9998 | ? | 9999 | ? | 9999 | 9999 | N/A | 0 | 0 | N | 0 | N | 25 | 2020-01-07 06:43 | 6
HR22842 | 945747-*-* | 2020-01-07 | 36.2284 | 20.3865 | 36.2491 | 40.5525 | 36.93 | 33.3075 |  | 0.0983 | S | 45 | Jet | 999 | 100838 | CuNi | 2.3 | 0.000124 | N | 0.067 | N | 25 | 2020-01-07 06:43 | 3
NO MODEL | 1/7/20 HK234432 test 2 | 1999-09-09 | 6.906 | 24.1453 | 6.906 | 9998.4 | 5000 | 1.6 |  | 0.9998 | ? | 9999 | ? | 9999 | 9999 | N/A | 0 | 0 | N | 0 | N | 25 | 2020-01-07 06:43 | 6
HR22842 | 945747-*-* | 2020-01-07 | 36.3621 | 20.3675 | 36.383 | 40.5525 | 36.93 | 33.3075 |  | 0.0983 | S | 45 | Jet | 999 | 100838 | CuNi | 2.3 | 0.000124 | N | 0.067 | N | 25 | 2020-01-07 06:43 | 3
NO MODEL | 1/7/20 HK234432 test 2 | 1999-09-09 | 6.855 | 24.1453 | 6.855 | 9998.4 | 5000 | 1.6 |  | 0.9998 | ? | 9999 | ? | 9999 | 9999 | N/A | 0 | 0 | N | 0 | N | 25 | 2020-01-07 06:43 | 6
HR22842 | 945747-*-* | 2020-01-07 | 36.4793 | 20.3019 | 36.5006 | 40.5525 | 36.93 | 33.3075 |  | 0.0983 | S | 45 | Jet | 999 | 100838 | CuNi | 2.3 | 0.000124 | N | 0.067 | N | 25 | 2020-01-07 06:43 | 3
NO MODEL | 1/7/20 HK234432 test 2 | 1999-09-09 | 6.9521 | 24.2135 | 6.9521 | 9998.4 | 5000 | 1.6 |  | 0.9998 | ? | 9999 | ? | 9999 | 9999 | N/A | 0 | 0 | N | 0 | N | 25 | 2020-01-07 06:44 | 6
NO MODEL | 1/7/20 HK234432 test 2 | 1999-09-09 | 6.9541 | 24.2216 | 6.9541 | 9998.4 | 5000 | 1.6 |  | 0.9998 | ? | 9999 | ? | 9999 | 9999 | N/A | 0 | 0 | N | 0 | N | 25 | 2020-01-07 06:44 | 6
HR22842 | 945747-*-* | 2020-01-07 | 36.6604 | 20.2857 | 36.6818 | 40.5525 | 36.93 | 33.3075 |  | 0.0983 | S | 45 | Jet | 999 | 100838 | CuNi | 2.3 | 0.000124 | N | 0.067 | N | 25 | 2020-01-07 06:44 | 3
HR22842 | 945747-*-* | 2020-01-07 | 36.4275 | 20.2749 | 36.4489 | 40.5525 | 36.93 | 33.3075 |  | 0.0983 | S | 45 | Jet | 999 | 100838 | CuNi | 2.3 | 0.000124 | N | 0.067 | N | 25 | 2020-01-07 06:44 | 3
HR22842 | 945747-*-* | 2020-01-07 | 36.2134 | 20.2695 | 36.2347 | 40.5525 | 36.93 | 33.3075 |  | 0.0983 | S | 45 | Jet | 999 | 100838 | CuNi | 2.3 | 0.000124 | N | 0.067 | N | 25 | 2020-01-07 06:44 | 3
HR22842 | 945747-*-* | 2020-01-07 | 36.5114 | 20.2803 | 36.5328 | 40.5525 | 36.93 | 33.3075 |  | 0.0983 | S | 45 | Jet | 999 | 100838 | CuNi | 2.3 | 0.000124 | N | 0.067 | N | 25 | 2020-01-07 06:44 | 3
HR22842 | 945747-*-* | 2020-01-07 | 36.2012 | 20.3425 | 36.2222 | 40.5525 | 36.93 | 33.3075 |  | 0.0983 | S | 45 | Jet | 999 | 100838 | CuNi | 2.3 | 0.000124 | N | 0.067 | N | 25 | 2020-01-07 06:44 | 3
HR22842 | 945747-*-* | 2020-01-07 | 36.0058 | 20.3561 | 36.0266 | 40.5525 | 36.93 | 33.3075 |  | 0.0983 | S | 45 | Jet | 999 | 100838 | CuNi | 2.3 | 0.000124 | N | 0.067 | N | 25 | 2020-01-07 06:44 | 3
NO MODEL | 1/7/20 HK234432 test 3 | 1999-09-09 | 7.0571 | 24.2324 | 7.0571 | 9998.4 | 5000 | 1.6 |  | 0.9998 | ? | 9999 | ? | 9999 | 9999 | N/A | 0 | 0 | N | 0 | N | 25 | 2020-01-07 06:44 | 6
NO MODEL | 1/7/20 HK234432 test 3 | 1999-09-09 | 7.0118 | 24.1974 | 7.0118 | 9998.4 | 5000 | 1.6 |  | 0.9998 | ? | 9999 | ? | 9999 | 9999 | N/A | 0 | 0 | N | 0 | N | 25 | 2020-01-07 06:44 | 6
HR22842 | 945747-*-* | 2020-01-07 | 36.6433 | 20.2769 | 36.6648 | 40.5525 | 36.93 | 33.3075 |  | 0.0983 | S | 45 | Jet | 999 | 100838 | CuNi | 2.3 | 0.000124 | N | 0.067 | N | 25 | 2020-01-07 06:44 | 3
NO MODEL | 1/7/20 HK234432 test 3 | 1999-09-09 | 6.9674 | 24.1947 | 6.9674 | 9998.4 | 5000 | 1.6 |  | 0.9998 | ? | 9999 | ? | 9999 | 9999 | N/A | 0 | 0 | N | 0 | N | 25 | 2020-01-07 06:44 | 6
HR22842 | 945747-*-* | 2020-01-07 | 36.545 | 20.2742 | 36.5664 | 40.5525 | 36.93 | 33.3075 |  | 0.0983 | S | 45 | Jet | 999 | 100838 | CuNi | 2.3 | 0.000124 | N | 0.067 | N | 25 | 2020-01-07 06:44 | 3
NO MODEL | 1/7/20 HK234432 test 3 | 1999-09-09 | 6.9551 | 24.1974 | 6.9551 | 9998.4 | 5000 | 1.6 |  | 0.9998 | ? | 9999 | ? | 9999 | 9999 | N/A | 0 | 0 | N | 0 | N | 25 | 2020-01-07 06:44 | 6
HR22842 | 945747-*-* | 2020-01-07 | 36.5184 | 20.2851 | 36.5397 | 40.5525 | 36.93 | 33.3075 |  | 0.0983 | S | 45 | Jet | 999 | 100838 | CuNi | 2.3 | 0.000124 | N | 0.067 | N | 25 | 2020-01-07 06:44 | 3
NO MODEL | 1/7/20 HK234432 test 3 | 1999-09-09 | 6.9409 | 24.1453 | 6.9409 | 9998.4 | 5000 | 1.6 |  | 0.9998 | ? | 9999 | ? | 9999 | 9999 | N/A | 0 | 0 | N | 0 | N | 25 | 2020-01-07 06:45 | 6
HR22842 | 945747-*-* | 2020-01-07 | 36.5045 | 20.2742 | 36.5259 | 40.5525 | 36.93 | 33.3075 |  | 0.0983 | S | 45 | Jet | 999 | 100838 | CuNi | 2.3 | 0.000124 | N | 0.067 | N | 25 | 2020-01-07 06:45 | 3
NO MODEL | 1/7/20 HK234432 test 3 | 1999-09-09 | 6.9187 | 24.1615 | 6.9187 | 9998.4 | 5000 | 1.6 |  | 0.9998 | ? | 9999 | ? | 9999 | 9999 | N/A | 0 | 0 | N | 0 | N | 25 | 2020-01-07 06:45 | 6
HR22842 | 945747-*-* | 2020-01-07 | 36.4484 | 20.2769 | 36.4698 | 40.5525 | 36.93 | 33.3075 |  | 0.0983 | S | 45 | Jet | 999 | 100838 | CuNi | 2.3 | 0.000124 | N | 0.067 | N | 25 | 2020-01-07 06:45 | 3
HR22842 | 945747-*-* | 2020-01-07 | 36.2418 | 20.2878 | 36.263 | 40.5525 | 36.93 | 33.3075 |  | 0.0983 | S | 45 | Jet | 999 | 100838 | CuNi | 2.3 | 0.000124 | N | 0.067 | N | 25 | 2020-01-07 06:45 | 3
NO MODEL | 1/7/20 HK234432 test 3 | 1999-09-09 | 6.8855 | 24.254 | 6.8855 | 9998.4 | 5000 | 1.6 |  | 0.9998 | ? | 9999 | ? | 9999 | 9999 | N/A | 0 | 0 | N | 0 | N | 25 | 2020-01-07 06:45 | 6
NO MODEL | 1/7/20 HK234432 test 3 | 1999-09-09 | 6.8953 | 24.2837 | 6.8953 | 9998.4 | 5000 | 1.6 |  | 0.9998 | ? | 9999 | ? | 9999 | 9999 | N/A | 0 | 0 | N | 0 | N | 25 | 2020-01-07 06:45 | 6
NO MODEL | 1/7/20 HK234432 test 3 | 1999-09-09 | 6.9675 | 24.2532 | 6.9675 | 9998.4 | 5000 | 1.6 |  | 0.9998 | ? | 9999 | ? | 9999 | 9999 | N/A | 0 | 0 | N | 0 | N | 25 | 2020-01-07 06:45 | 6
NO MODEL | 1/7/20 HK234432 test 3 | 1999-09-09 | 6.9628 | 24.2802 | 6.9628 | 9998.4 | 5000 | 1.6 |  | 0.9998 | ? | 9999 | ? | 9999 | 9999 | N/A | 0 | 0 | N | 0 | N | 25 | 2020-01-07 06:45 | 6
HR22842 | 945747-*-* | 2020-01-07 | 36.1986 | 20.3284 | 36.2195 | 40.5525 | 36.93 | 33.3075 |  | 0.0983 | S | 45 | Jet | 999 | 100838 | CuNi | 2.3 | 0.000124 | N | 0.067 | N | 25 | 2020-01-07 06:45 | 3
NO MODEL | 1/7/20 HK234432 test 3 | 1999-09-09 | 7.0769 | 24.3241 | 7.0769 | 9998.4 | 5000 | 1.6 |  | 0.9998 | ? | 9999 | ? | 9999 | 9999 | N/A | 0 | 0 | N | 0 | N | 25 | 2020-01-07 06:45 | 6
HR22842 | 945747-*-* | 2020-01-07 | 36.2375 | 20.3446 | 36.2585 | 40.5525 | 36.93 | 33.3075 |  | 0.0983 | S | 45 | Jet | 999 | 100838 | CuNi | 2.3 | 0.000124 | N | 0.067 | N | 25 | 2020-01-07 06:45 | 3
HR22842 | 945747-*-* | 2020-01-07 | 36.3455 | 20.3771 | 36.3663 | 40.5525 | 36.93 | 33.3075 |  | 0.0983 | S | 45 | Jet | 999 | 100838 | CuNi | 2.3 | 0.000124 | N | 0.067 | N | 25 | 2020-01-07 06:45 | 3
NO MODEL | 1/7/20 HK234432 test 3 | 1999-09-09 | 7.0238 | 24.3376 | 7.0238 | 9998.4 | 5000 | 1.6 |  | 0.9998 | ? | 9999 | ? | 9999 | 9999 | N/A | 0 | 0 | N | 0 | N | 25 | 2020-01-07 06:45 | 6
NO MODEL | 1/7/20 HK234432 test 3 | 1999-09-09 | 6.9974 | 24.3834 | 6.9974 | 9998.4 | 5000 | 1.6 |  | 0.9998 | ? | 9999 | ? | 9999 | 9999 | N/A | 0 | 0 | N | 0 | N | 25 | 2020-01-07 06:45 | 6
NO MODEL | 1/7/20 HK234432 test 3 | 1999-09-09 | 6.993 | 24.3969 | 6.993 | 9998.4 | 5000 | 1.6 |  | 0.9998 | ? | 9999 | ? | 9999 | 9999 | N/A | 0 | 0 | N | 0 | N | 25 | 2020-01-07 06:45 | 6
NO MODEL | 1/7/20 HK234432 test 3 | 1999-09-09 | 6.9725 | 24.4185 | 6.9725 | 9998.4 | 5000 | 1.6 |  | 0.9998 | ? | 9999 | ? | 9999 | 9999 | N/A | 0 | 0 | N | 0 | N | 25 | 2020-01-07 06:45 | 6
HR22842 | 945747-*-* | 2020-01-07 | 36.4543 | 20.3791 | 36.4752 | 40.5525 | 36.93 | 33.3075 |  | 0.0983 | S | 45 | Jet | 999 | 100838 | CuNi | 2.3 | 0.000124 | N | 0.067 | N | 25 | 2020-01-07 06:45 | 3
HR22842 | 945747-*-* | 2020-01-07 | 36.3915 | 20.3873 | 36.4123 | 40.5525 | 36.93 | 33.3075 |  | 0.0983 | S | 45 | Jet | 999 | 100838 | CuNi | 2.3 | 0.000124 | N | 0.067 | N | 25 | 2020-01-07 06:45 | 3
NO MODEL | 1/7/20 HK234432 test 3 | 1999-09-09 | 6.9482 | 24.3664 | 6.9482 | 9998.4 | 5000 | 1.6 |  | 0.9998 | ? | 9999 | ? | 9999 | 9999 | N/A | 0 | 0 | N | 0 | N | 25 | 2020-01-07 06:45 | 6
HR22842 | 945747-*-* | 2020-01-07 | 36.3582 | 20.4528 | 36.3787 | 40.5525 | 36.93 | 33.3075 |  | 0.0983 | S | 45 | Jet | 999 | 100838 | CuNi | 2.3 | 0.000124 | N | 0.067 | N | 25 | 2020-01-07 06:45 | 3
NO MODEL | 1/7/20 HK234432 test 3 | 1999-09-09 | 6.9202 | 24.432 | 6.9202 | 9998.4 | 5000 | 1.6 |  | 0.9998 | ? | 9999 | ? | 9999 | 9999 | N/A | 0 | 0 | N | 0 | N | 25 | 2020-01-07 06:45 | 6
NO MODEL | 1/7/20 HK234432 test 3 | 1999-09-09 | 6.9219 | 24.432 | 6.9219 | 9998.4 | 5000 | 1.6 |  | 0.9998 | ? | 9999 | ? | 9999 | 9999 | N/A | 0 | 0 | N | 0 | N | 25 | 2020-01-07 06:45 | 6
HR22842 | 945747-*-* | 2020-01-07 | 36.3414 | 20.3791 | 36.3623 | 40.5525 | 36.93 | 33.3075 |  | 0.0983 | S | 45 | Jet | 999 | 100838 | CuNi | 2.3 | 0.000124 | N | 0.067 | N | 25 | 2020-01-07 06:45 | 3
NO MODEL | 1/7/20 HK234432 test 3 | 1999-09-09 | 6.9852 | 24.4427 | 6.9852 | 9998.4 | 5000 | 1.6 |  | 0.9998 | ? | 9999 | ? | 9999 | 9999 | N/A | 0 | 0 | N | 0 | N | 25 | 2020-01-07 06:45 | 6
HR22842 | 945747-*-* | 2020-01-07 | 36.1864 | 20.3927 | 36.2071 | 40.5525 | 36.93 | 33.3075 |  | 0.0983 | S | 45 | Jet | 999 | 100838 | CuNi | 2.3 | 0.000124 | N | 0.067 | N | 25 | 2020-01-07 06:45 | 3
NO MODEL | 1/7/20 HK234432 test 3 | 1999-09-09 | 6.9969 | 24.467 | 6.9969 | 9998.4 | 5000 | 1.6 |  | 0.9998 | ? | 9999 | ? | 9999 | 9999 | N/A | 0 | 0 | N | 0 | N | 25 | 2020-01-07 06:45 | 6
HR22842 | 945747-*-* | 2020-01-07 | 36.3151 | 20.4008 | 36.3358 | 40.5525 | 36.93 | 33.3075 |  | 0.0983 | S | 45 | Jet | 999 | 100838 | CuNi | 2.3 | 0.000124 | N | 0.067 | N | 25 | 2020-01-07 06:45 | 3
NO MODEL | 1/7/20 HK234432 test 3 | 1999-09-09 | 7.1042 | 24.4832 | 7.1042 | 9998.4 | 5000 | 1.6 |  | 0.9998 | ? | 9999 | ? | 9999 | 9999 | N/A | 0 | 0 | N | 0 | N | 25 | 2020-01-07 06:45 | 6
NO MODEL | 1/7/20 HK234432 test 3 | 1999-09-09 | 7.0626 | 24.4913 | 7.0626 | 9998.4 | 5000 | 1.6 |  | 0.9998 | ? | 9999 | ? | 9999 | 9999 | N/A | 0 | 0 | N | 0 | N | 25 | 2020-01-07 06:45 | 6
HR22842 | 945747-*-* | 2020-01-07 | 36.1368 | 20.482 | 36.1571 | 40.5525 | 36.93 | 33.3075 |  | 0.0983 | S | 45 | Jet | 999 | 100838 | CuNi | 2.3 | 0.000124 | N | 0.067 | N | 25 | 2020-01-07 06:46 | 3
HR22842 | 945747-*-* | 2020-01-07 | 36.0863 | 20.5009 | 36.1065 | 40.5525 | 36.93 | 33.3075 |  | 0.0983 | S | 45 | Jet | 999 | 100838 | CuNi | 2.3 | 0.000124 | N | 0.067 | N | 25 | 2020-01-07 06:46 | 3
NO MODEL | 1/7/20 HK234432 test 3 | 1999-09-09 | 7.0716 | 24.5155 | 7.0716 | 9998.4 | 5000 | 1.6 |  | 0.9998 | ? | 9999 | ? | 9999 | 9999 | N/A | 0 | 0 | N | 0 | N | 25 | 2020-01-07 06:46 | 6
HR22842 | 945747-*-* | 2020-01-07 | 36.3848 | 20.5117 | 36.4051 | 40.5525 | 36.93 | 33.3075 |  | 0.0983 | S | 45 | Jet | 999 | 100838 | CuNi | 2.3 | 0.000124 | N | 0.067 | N | 25 | 2020-01-07 06:46 | 3
NO MODEL | 1/7/20 HK234432 test 3 | 1999-09-09 | 7.0078 | 24.5128 | 7.0078 | 9998.4 | 5000 | 1.6 |  | 0.9998 | ? | 9999 | ? | 9999 | 9999 | N/A | 0 | 0 | N | 0 | N | 25 | 2020-01-07 06:46 | 6
NO MODEL | 1/7/20 HK234432 test 3 | 1999-09-09 | 6.9892 | 24.5209 | 6.9892 | 9998.4 | 5000 | 1.6 |  | 0.9998 | ? | 9999 | ? | 9999 | 9999 | N/A | 0 | 0 | N | 0 | N | 25 | 2020-01-07 06:46 | 6
HR22842 | 945747-*-* | 2020-01-07 | 36.278 | 20.5361 | 36.2981 | 40.5525 | 36.93 | 33.3075 |  | 0.0983 | S | 45 | Jet | 999 | 100838 | CuNi | 2.3 | 0.000124 | N | 0.067 | N | 25 | 2020-01-07 06:46 | 3
NO MODEL | 1/7/20 HK234432 test 3 | 1999-09-09 | 6.9579 | 24.5344 | 6.9579 | 9998.4 | 5000 | 1.6 |  | 0.9998 | ? | 9999 | ? | 9999 | 9999 | N/A | 0 | 0 | N | 0 | N | 25 | 2020-01-07 06:46 | 6
HR22842 | 945747-*-* | 2020-01-07 | 36.2838 | 20.5442 | 36.3039 | 40.5525 | 36.93 | 33.3075 |  | 0.0983 | S | 45 | Jet | 999 | 100838 | CuNi | 2.3 | 0.000124 | N | 0.067 | N | 25 | 2020-01-07 06:46 | 3
NO MODEL | 1/7/20 HK234432 test 3 | 1999-09-09 | 6.93 | 24.5452 | 6.93 | 9998.4 | 5000 | 1.6 |  | 0.9998 | ? | 9999 | ? | 9999 | 9999 | N/A | 0 | 0 | N | 0 | N | 25 | 2020-01-07 06:46 | 6
HR22842 | 945747-*-* | 2020-01-07 | 36.3453 | 20.5442 | 36.3654 | 40.5525 | 36.93 | 33.3075 |  | 0.0983 | S | 45 | Jet | 999 | 100838 | CuNi | 2.3 | 0.000124 | N | 0.067 | N | 25 | 2020-01-07 06:46 | 3
NO MODEL | 1/7/20 HK234432 test 3 | 1999-09-09 | 6.9424 | 24.5209 | 6.9424 | 9998.4 | 5000 | 1.6 |  | 0.9998 | ? | 9999 | ? | 9999 | 9999 | N/A | 0 | 0 | N | 0 | N | 25 | 2020-01-07 06:46 | 6
HR22842 | 945747-*-* | 2020-01-07 | 36.2474 | 20.5415 | 36.2675 | 40.5525 | 36.93 | 33.3075 |  | 0.0983 | S | 45 | Jet | 999 | 100838 | CuNi | 2.3 | 0.000124 | N | 0.067 | N | 25 | 2020-01-07 06:46 | 3
NO MODEL | 1/7/20 HK234432 test 3 | 1999-09-09 | 6.9991 | 24.4886 | 6.9991 | 9998.4 | 5000 | 1.6 |  | 0.9998 | ? | 9999 | ? | 9999 | 9999 | N/A | 0 | 0 | N | 0 | N | 25 | 2020-01-07 06:46 | 6
HR22842 | 945747-*-* | 2020-01-07 | 36.3678 | 20.5496 | 36.3879 | 40.5525 | 36.93 | 33.3075 |  | 0.0983 | S | 45 | Jet | 999 | 100838 | CuNi | 2.3 | 0.000124 | N | 0.067 | N | 25 | 2020-01-07 06:46 | 3
NO MODEL | 1/7/20 HK234432 test 3 | 1999-09-09 | 6.9985 | 24.4805 | 6.9985 | 9998.4 | 5000 | 1.6 |  | 0.9998 | ? | 9999 | ? | 9999 | 9999 | N/A | 0 | 0 | N | 0 | N | 25 | 2020-01-07 06:46 | 6
HR22842 | 945747-*-* | 2020-01-07 | 36.1012 | 20.5496 | 36.1211 | 40.5525 | 36.93 | 33.3075 |  | 0.0983 | S | 45 | Jet | 999 | 100838 | CuNi | 2.3 | 0.000124 | N | 0.067 | N | 25 | 2020-01-07 06:46 | 3
NO MODEL | 1/7/20 HK234432 test 3 | 1999-09-09 | 7.1295 | 24.4616 | 7.1295 | 9998.4 | 5000 | 1.6 |  | 0.9998 | ? | 9999 | ? | 9999 | 9999 | N/A | 0 | 0 | N | 0 | N | 25 | 2020-01-07 06:46 | 6
NO MODEL | 1/7/20 HK234432 test 3 | 1999-09-09 | 7.0902 | 24.4724 | 7.0902 | 9998.4 | 5000 | 1.6 |  | 0.9998 | ? | 9999 | ? | 9999 | 9999 | N/A | 0 | 0 | N | 0 | N | 25 | 2020-01-07 06:46 | 6
HR22842 | 945747-*-* | 2020-01-07 | 36.4231 | 20.6091 | 36.443 | 40.5525 | 36.93 | 33.3075 |  | 0.0983 | S | 45 | Jet | 999 | 100838 | CuNi | 2.3 | 0.000124 | N | 0.067 | N | 25 | 2020-01-07 06:46 | 3
NO MODEL | 1/7/20 HK234432 test 3 | 1999-09-09 | 7.075 | 24.4481 | 7.075 | 9998.4 | 5000 | 1.6 |  | 0.9998 | ? | 9999 | ? | 9999 | 9999 | N/A | 0 | 0 | N | 0 | N | 25 | 2020-01-07 06:46 | 6
HR22842 | 945747-*-* | 2020-01-07 | 36.4355 | 20.6172 | 36.4553 | 40.5525 | 36.93 | 33.3075 |  | 0.0983 | S | 45 | Jet | 999 | 100838 | CuNi | 2.3 | 0.000124 | N | 0.067 | N | 25 | 2020-01-07 06:46 | 3
HR22842 | 945747-*-* | 2020-01-07 | 36.5012 | 20.6416 | 36.521 | 40.5525 | 36.93 | 33.3075 |  | 0.0983 | S | 45 | Jet | 999 | 100838 | CuNi | 2.3 | 0.000124 | N | 0.067 | N | 25 | 2020-01-07 06:46 | 3
NO MODEL | 1/7/20 HK234432 test 3 | 1999-09-09 | 7.0514 | 24.4266 | 7.0514 | 9998.4 | 5000 | 1.6 |  | 0.9998 | ? | 9999 | ? | 9999 | 9999 | N/A | 0 | 0 | N | 0 | N | 25 | 2020-01-07 06:46 | 6
NO MODEL | 1/7/20 HK234432 test 3 | 1999-09-09 | 7.0223 | 24.467 | 7.0223 | 9998.4 | 5000 | 1.6 |  | 0.9998 | ? | 9999 | ? | 9999 | 9999 | N/A | 0 | 0 | N | 0 | N | 25 | 2020-01-07 06:46 | 6
NO MODEL | 1/7/20 HK234432 test 3 | 1999-09-09 | 7.0414 | 24.4994 | 7.0414 | 9998.4 | 5000 | 1.6 |  | 0.9998 | ? | 9999 | ? | 9999 | 9999 | N/A | 0 | 0 | N | 0 | N | 25 | 2020-01-07 06:46 | 6
HR22842 | 945747-*-* | 2020-01-07 | 36.2684 | 20.6876 | 36.2878 | 40.5525 | 36.93 | 33.3075 |  | 0.0983 | S | 45 | Jet | 999 | 100838 | CuNi | 2.3 | 0.000124 | N | 0.067 | N | 25 | 2020-01-07 06:46 | 3
HR22842 | 945747-*-* | 2020-01-07 | 36.2007 | 20.7119 | 36.2199 | 40.5525 | 36.93 | 33.3075 |  | 0.0983 | S | 45 | Jet | 999 | 100838 | CuNi | 2.3 | 0.000124 | N | 0.067 | N | 25 | 2020-01-07 06:46 | 3
NO MODEL | 1/7/20 HK234432 test 3 | 1999-09-09 | 6.9619 | 24.4535 | 6.9619 | 9998.4 | 5000 | 1.6 |  | 0.9998 | ? | 9999 | ? | 9999 | 9999 | N/A | 0 | 0 | N | 0 | N | 25 | 2020-01-07 06:46 | 6
HR22842 | 945747-*-* | 2020-01-07 | 36.0543 | 20.7282 | 36.0734 | 40.5525 | 36.93 | 33.3075 |  | 0.0983 | S | 45 | Jet | 999 | 100838 | CuNi | 2.3 | 0.000124 | N | 0.067 | N | 25 | 2020-01-07 06:47 | 3
NO MODEL | 1/7/20 HK234432 test 3 | 1999-09-09 | 6.9766 | 24.4204 | 6.9766 | 9998.4 | 5000 | 1.6 |  | 0.9998 | ? | 9999 | ? | 9999 | 9999 | N/A | 0 | 0 | N | 0 | N | 25 | 2020-01-07 06:47 | 6
NO MODEL | 1/7/20 HK234432 test 3 | 1999-09-09 | 7.0276 | 24.5021 | 7.0276 | 9998.4 | 5000 | 1.6 |  | 0.9998 | ? | 9999 | ? | 9999 | 9999 | N/A | 0 | 0 | N | 0 | N | 25 | 2020-01-07 06:47 | 6
HR22842 | 945747-*-* | 2020-01-07 | 36.4994 | 20.7606 | 36.5186 | 40.5525 | 36.93 | 33.3075 |  | 0.0983 | S | 45 | Jet | 999 | 100838 | CuNi | 2.3 | 0.000124 | N | 0.067 | N | 25 | 2020-01-07 06:47 | 3
NO MODEL | 1/7/20 HK234432 test 3 | 1999-09-09 | 7.0403 | 24.4967 | 7.0403 | 9998.4 | 5000 | 1.6 |  | 0.9998 | ? | 9999 | ? | 9999 | 9999 | N/A | 0 | 0 | N | 0 | N | 25 | 2020-01-07 06:47 | 6
HR22842 | 945747-*-* | 2020-01-07 | 36.4659 | 20.766 | 36.485 | 40.5525 | 36.93 | 33.3075 |  | 0.0983 | S | 45 | Jet | 999 | 100838 | CuNi | 2.3 | 0.000124 | N | 0.067 | N | 25 | 2020-01-07 06:47 | 3
HR22842 | 945747-*-* | 2020-01-07 | 36.5923 | 20.7796 | 36.6115 | 40.5525 | 36.93 | 33.3075 |  | 0.0983 | S | 45 | Jet | 999 | 100838 | CuNi | 2.3 | 0.000124 | N | 0.067 | N | 25 | 2020-01-07 06:47 | 3
NO MODEL | 1/7/20 HK234432 test 3 | 1999-09-09 | 7.0754 | 24.5021 | 7.0754 | 9998.4 | 5000 | 1.6 |  | 0.9998 | ? | 9999 | ? | 9999 | 9999 | N/A | 0 | 0 | N | 0 | N | 25 | 2020-01-07 06:47 | 6
NO MODEL | 1/7/20 HK234432 test 3 | 1999-09-09 | 7.0357 | 24.4913 | 7.0357 | 9998.4 | 5000 | 1.6 |  | 0.9998 | ? | 9999 | ? | 9999 | 9999 | N/A | 0 | 0 | N | 0 | N | 25 | 2020-01-07 06:47 | 6
HR22842 | 945747-*-* | 2020-01-07 | 36.4583 | 20.8418 | 36.4771 | 40.5525 | 36.93 | 33.3075 |  | 0.0983 | S | 45 | Jet | 999 | 100838 | CuNi | 2.3 | 0.000124 | N | 0.067 | N | 25 | 2020-01-07 06:47 | 3
HR22842 | 945747-*-* | 2020-01-07 | 36.3107 | 20.8553 | 36.3294 | 40.5525 | 36.93 | 33.3075 |  | 0.0983 | S | 45 | Jet | 999 | 100838 | CuNi | 2.3 | 0.000124 | N | 0.067 | N | 25 | 2020-01-07 06:47 | 3
NO MODEL | 1/7/20 HK234432 test 3 | 1999-09-09 | 7.0105 | 24.3826 | 7.0105 | 9998.4 | 5000 | 1.6 |  | 0.9998 | ? | 9999 | ? | 9999 | 9999 | N/A | 0 | 0 | N | 0 | N | 25 | 2020-01-07 06:47 | 6
HR22842 | 945747-*-* | 2020-01-07 | 36.4091 | 20.7979 | 36.428 | 40.5525 | 36.93 | 33.3075 |  | 0.0983 | S | 45 | Jet | 999 | 100838 | CuNi | 2.3 | 0.000124 | N | 0.067 | N | 25 | 2020-01-07 06:47 | 3
NO MODEL | 1/7/20 HK234432 test 3 | 1999-09-09 | 6.9952 | 24.4239 | 6.9952 | 9998.4 | 5000 | 1.6 |  | 0.9998 | ? | 9999 | ? | 9999 | 9999 | N/A | 0 | 0 | N | 0 | N | 25 | 2020-01-07 06:47 | 6
NO MODEL | 1/7/20 HK234432 test 3 | 1999-09-09 | 6.9778 | 24.4239 | 6.9778 | 9998.4 | 5000 | 1.6 |  | 0.9998 | ? | 9999 | ? | 9999 | 9999 | N/A | 0 | 0 | N | 0 | N | 25 | 2020-01-07 06:47 | 6
NO MODEL | 1/7/20 HK234432 test 3 | 1999-09-09 | 6.9621 | 24.44 | 6.9621 | 9998.4 | 5000 | 1.6 |  | 0.9998 | ? | 9999 | ? | 9999 | 9999 | N/A | 0 | 0 | N | 0 | N | 25 | 2020-01-07 06:47 | 6
NO MODEL | 1/7/20 HK234432 test 3 | 1999-09-09 | 6.9224 | 24.4616 | 6.9224 | 9998.4 | 5000 | 1.6 |  | 0.9998 | ? | 9999 | ? | 9999 | 9999 | N/A | 0 | 0 | N | 0 | N | 25 | 2020-01-07 06:47 | 6
HR22842 | 945747-*-* | 2020-01-07 | 36.3955 | 20.9148 | 36.414 | 40.5525 | 36.93 | 33.3075 |  | 0.0983 | S | 45 | Jet | 999 | 100838 | CuNi | 2.3 | 0.000124 | N | 0.067 | N | 25 | 2020-01-07 06:47 | 3
NO MODEL | 1/7/20 HK234432 test 3 | 1999-09-09 | 6.9348 | 24.4481 | 6.9348 | 9998.4 | 5000 | 1.6 |  | 0.9998 | ? | 9999 | ? | 9999 | 9999 | N/A | 0 | 0 | N | 0 | N | 25 | 2020-01-07 06:47 | 6
HR22842 | 945747-*-* | 2020-01-07 | 36.562 | 20.8655 | 36.5808 | 40.5525 | 36.93 | 33.3075 |  | 0.0983 | S | 45 | Jet | 999 | 100838 | CuNi | 2.3 | 0.000124 | N | 0.067 | N | 25 | 2020-01-07 06:47 | 3
HR22842 | 945747-*-* | 2020-01-07 | 36.5477 | 20.9337 | 36.5661 | 40.5525 | 36.93 | 33.3075 |  | 0.0983 | S | 45 | Jet | 999 | 100838 | CuNi | 2.3 | 0.000124 | N | 0.067 | N | 25 | 2020-01-07 06:47 | 3
NO MODEL | 1/7/20 HK234432 test 3 | 1999-09-09 | 6.9785 | 24.44 | 6.9785 | 9998.4 | 5000 | 1.6 |  | 0.9998 | ? | 9999 | ? | 9999 | 9999 | N/A | 0 | 0 | N | 0 | N | 25 | 2020-01-07 06:47 | 6
NO MODEL | 1/7/20 HK234432 test 3 | 1999-09-09 | 6.9814 | 24.4374 | 6.9814 | 9998.4 | 5000 | 1.6 |  | 0.9998 | ? | 9999 | ? | 9999 | 9999 | N/A | 0 | 0 | N | 0 | N | 25 | 2020-01-07 06:47 | 6
HR22842 | 945747-*-* | 2020-01-07 | 36.4519 | 20.9932 | 36.47 | 40.5525 | 36.93 | 33.3075 |  | 0.0983 | S | 45 | Jet | 999 | 100838 | CuNi | 2.3 | 0.000124 | N | 0.067 | N | 25 | 2020-01-07 06:47 | 3
NO MODEL | 1/7/20 HK234432 test 3 | 1999-09-09 | 7.1231 | 24.4266 | 7.1231 | 9998.4 | 5000 | 1.6 |  | 0.9998 | ? | 9999 | ? | 9999 | 9999 | N/A | 0 | 0 | N | 0 | N | 25 | 2020-01-07 06:47 | 6
HR22842 | 945747-*-* | 2020-01-07 | 36.4228 | 21.004 | 36.4409 | 40.5525 | 36.93 | 33.3075 |  | 0.0983 | S | 45 | Jet | 999 | 100838 | CuNi | 2.3 | 0.000124 | N | 0.067 | N | 25 | 2020-01-07 06:47 | 3
HR22842 | 945747-*-* | 2020-01-07 | 36.5444 | 21.0149 | 36.5625 | 40.5525 | 36.93 | 33.3075 |  | 0.0983 | S | 45 | Jet | 999 | 100838 | CuNi | 2.3 | 0.000124 | N | 0.067 | N | 25 | 2020-01-07 06:47 | 3
NO MODEL | 1/7/20 HK234432 test 3 | 1999-09-09 | 7.0717 | 24.4508 | 7.0717 | 9998.4 | 5000 | 1.6 |  | 0.9998 | ? | 9999 | ? | 9999 | 9999 | N/A | 0 | 0 | N | 0 | N | 25 | 2020-01-07 06:47 | 6
NO MODEL | 1/7/20 HK234432 test 3 | 1999-09-09 | 7.0559 | 24.4481 | 7.0559 | 9998.4 | 5000 | 1.6 |  | 0.9998 | ? | 9999 | ? | 9999 | 9999 | N/A | 0 | 0 | N | 0 | N | 25 | 2020-01-07 06:47 | 6
NO MODEL | 1/7/20 HK234432 test 3 | 1999-09-09 | 7.0094 | 24.4859 | 7.0094 | 9998.4 | 5000 | 1.6 |  | 0.9998 | ? | 9999 | ? | 9999 | 9999 | N/A | 0 | 0 | N | 0 | N | 25 | 2020-01-07 06:47 | 6
HR22842 | 945747-*-* | 2020-01-07 | 36.5849 | 21.0717 | 36.6028 | 40.5525 | 36.93 | 33.3075 |  | 0.0983 | S | 45 | Jet | 999 | 100838 | CuNi | 2.3 | 0.000124 | N | 0.067 | N | 25 | 2020-01-07 06:47 | 3
HR22842 | 945747-*-* | 2020-01-07 | 36.3588 | 21.0906 | 36.3764 | 40.5525 | 36.93 | 33.3075 |  | 0.0983 | S | 45 | Jet | 999 | 100838 | CuNi | 2.3 | 0.000124 | N | 0.067 | N | 25 | 2020-01-07 06:48 | 3
NO MODEL | 1/7/20 HK234432 test 3 | 1999-09-09 | 6.9885 | 24.4913 | 6.9885 | 9998.4 | 5000 | 1.6 |  | 0.9998 | ? | 9999 | ? | 9999 | 9999 | N/A | 0 | 0 | N | 0 | N | 25 | 2020-01-07 06:48 | 6
HR22842 | 945747-*-* | 2020-01-07 | 36.382 | 21.1095 | 36.3996 | 40.5525 | 36.93 | 33.3075 |  | 0.0983 | S | 45 | Jet | 999 | 100838 | CuNi | 2.3 | 0.000124 | N | 0.067 | N | 25 | 2020-01-07 06:48 | 3
NO MODEL | 1/7/20 HK234432 test 3 | 1999-09-09 | 6.9703 | 24.4886 | 6.9703 | 9998.4 | 5000 | 1.6 |  | 0.9998 | ? | 9999 | ? | 9999 | 9999 | N/A | 0 | 0 | N | 0 | N | 25 | 2020-01-07 06:48 | 6
NO MODEL | 1/7/20 HK234432 test 3 | 1999-09-09 | 6.9371 | 24.4886 | 6.9371 | 9998.4 | 5000 | 1.6 |  | 0.9998 | ? | 9999 | ? | 9999 | 9999 | N/A | 0 | 0 | N | 0 | N | 25 | 2020-01-07 06:48 | 6
HR22842 | 945747-*-* | 2020-01-07 | 36.6551 | 21.1663 | 36.6725 | 40.5525 | 36.93 | 33.3075 |  | 0.0983 | S | 45 | Jet | 999 | 100838 | CuNi | 2.3 | 0.000124 | N | 0.067 | N | 25 | 2020-01-07 06:48 | 3
HR22842 | 945747-*-* | 2020-01-07 | 36.4121 | 21.1852 | 36.4294 | 40.5525 | 36.93 | 33.3075 |  | 0.0983 | S | 45 | Jet | 999 | 100838 | CuNi | 2.3 | 0.000124 | N | 0.067 | N | 25 | 2020-01-07 06:48 | 3
NO MODEL | 1/7/20 HK234432 test 3 | 1999-09-09 | 6.9498 | 24.494 | 6.9498 | 9998.4 | 5000 | 1.6 |  | 0.9998 | ? | 9999 | ? | 9999 | 9999 | N/A | 0 | 0 | N | 0 | N | 25 | 2020-01-07 06:48 | 6
HR22842 | 945747-*-* | 2020-01-07 | 36.5037 | 21.196 | 36.5209 | 40.5525 | 36.93 | 33.3075 |  | 0.0983 | S | 45 | Jet | 999 | 100838 | CuNi | 2.3 | 0.000124 | N | 0.067 | N | 25 | 2020-01-07 06:48 | 3
NO MODEL | 1/7/20 HK234432 test 3 | 1999-09-09 | 6.9997 | 24.4805 | 6.9997 | 9998.4 | 5000 | 1.6 |  | 0.9998 | ? | 9999 | ? | 9999 | 9999 | N/A | 0 | 0 | N | 0 | N | 25 | 2020-01-07 06:48 | 6
NO MODEL | 1/7/20 HK234432 test 3 | 1999-09-09 | 7.0015 | 24.4994 | 7.0015 | 9998.4 | 5000 | 1.6 |  | 0.9998 | ? | 9999 | ? | 9999 | 9999 | N/A | 0 | 0 | N | 0 | N | 25 | 2020-01-07 06:48 | 6
HR22843 | 945750-*-* | 2020-01-07 | 36.0847 | 21.794 | 36.0991 | 40.5523 | 36.93 | 33.3077 |  | 0.0983 | S | 45 | Jet | 9999 | 103903 | CuNi | 2.3 | 0.000124 | N | 0.067 | N | 25 | 2020-01-07 07:10 | 4
HR22843 | 945750-*-* | 2020-01-07 | 35.9979 | 21.794 | 36.0122 | 40.5523 | 36.93 | 33.3077 |  | 0.0983 | S | 45 | Jet | 9999 | 103903 | CuNi | 2.3 | 0.000124 | N | 0.067 | N | 25 | 2020-01-07 07:10 | 4
HR22843 | 945750-*-* | 2020-01-07 | 36.0393 | 21.7913 | 36.0536 | 40.5523 | 36.93 | 33.3077 |  | 0.0983 | S | 45 | Jet | 9999 | 103903 | CuNi | 2.3 | 0.000124 | N | 0.067 | N | 25 | 2020-01-07 07:10 | 4
HR22843 | 945750-*-* | 2020-01-07 | 36.2024 | 21.8487 | 36.2166 | 40.5523 | 36.93 | 33.3077 |  | 0.0983 | S | 45 | Jet | 9999 | 103903 | CuNi | 2.3 | 0.000124 | N | 0.067 | N | 25 | 2020-01-07 07:10 | 4
HR22843 | 945750-*-* | 2020-01-07 | 36.2775 | 21.8433 | 36.2917 | 40.5523 | 36.93 | 33.3077 |  | 0.0983 | S | 45 | Jet | 9999 | 103903 | CuNi | 2.3 | 0.000124 | N | 0.067 | N | 25 | 2020-01-07 07:10 | 4
HR22843 | 945750-*-* | 2020-01-07 | 36.363 | 21.7724 | 36.3776 | 40.5523 | 36.93 | 33.3077 |  | 0.0983 | S | 45 | Jet | 9999 | 103903 | CuNi | 2.3 | 0.000124 | N | 0.067 | N | 25 | 2020-01-07 07:10 | 4
HR22843 | 945750-*-* | 2020-01-07 | 35.9903 | 21.8406 | 36.0044 | 40.5523 | 36.93 | 33.3077 |  | 0.0983 | S | 45 | Jet | 9999 | 103903 | CuNi | 2.3 | 0.000124 | N | 0.067 | N | 25 | 2020-01-07 07:10 | 4
HR22843 | 945750-*-* | 2020-01-07 | 36.2998 | 21.8433 | 36.314 | 40.5523 | 36.93 | 33.3077 |  | 0.0983 | S | 45 | Jet | 9999 | 103903 | CuNi | 2.3 | 0.000124 | N | 0.067 | N | 25 | 2020-01-07 07:10 | 4
HR22843 | 945750-*-* | 2020-01-07 | 36.21 | 21.8568 | 36.2241 | 40.5523 | 36.93 | 33.3077 |  | 0.0983 | S | 45 | Jet | 9999 | 103903 | CuNi | 2.3 | 0.000124 | N | 0.067 | N | 25 | 2020-01-07 07:10 | 4
HR22843 | 945750-*-* | 2020-01-07 | 36.0762 | 21.9541 | 36.0898 | 40.5523 | 36.93 | 33.3077 |  | 0.0983 | S | 45 | Jet | 9999 | 103903 | CuNi | 2.3 | 0.000124 | N | 0.067 | N | 25 | 2020-01-07 07:10 | 4
HR22843 | 945750-*-* | 2020-01-07 | 36.1127 | 21.9865 | 36.1262 | 40.5523 | 36.93 | 33.3077 |  | 0.0983 | S | 45 | Jet | 9999 | 103903 | CuNi | 2.3 | 0.000124 | N | 0.067 | N | 25 | 2020-01-07 07:10 | 4
HR22843 | 945750-*-* | 2020-01-07 | 36.0986 | 22.0027 | 36.1121 | 40.5523 | 36.93 | 33.3077 |  | 0.0983 | S | 45 | Jet | 9999 | 103903 | CuNi | 2.3 | 0.000124 | N | 0.067 | N | 25 | 2020-01-07 07:10 | 4
HR22843 | 945750-*-* | 2020-01-07 | 36.5101 | 22.0351 | 36.5235 | 40.5523 | 36.93 | 33.3077 |  | 0.0983 | S | 45 | Jet | 9999 | 103903 | CuNi | 2.3 | 0.000124 | N | 0.067 | N | 25 | 2020-01-07 07:11 | 4
HR22843 | 945750-*-* | 2020-01-07 | 36.268 | 22.0487 | 36.2813 | 40.5523 | 36.93 | 33.3077 |  | 0.0983 | S | 45 | Jet | 9999 | 103903 | CuNi | 2.3 | 0.000124 | N | 0.067 | N | 25 | 2020-01-07 07:11 | 4
HR22843 | 945750-*-* | 2020-01-07 | 36.2237 | 22.046 | 36.2369 | 40.5523 | 36.93 | 33.3077 |  | 0.0983 | S | 45 | Jet | 9999 | 103903 | CuNi | 2.3 | 0.000124 | N | 0.067 | N | 25 | 2020-01-07 07:11 | 4
HR22843 | 945750-*-* | 2020-01-07 | 36.0928 | 22.0682 | 36.1059 | 40.5523 | 36.93 | 33.3077 |  | 0.0983 | S | 45 | Jet | 9999 | 103903 | CuNi | 2.3 | 0.000124 | N | 0.067 | N | 25 | 2020-01-07 07:11 | 4
HR22843 | 945750-*-* | 2020-01-07 | 36.0022 | 22.0655 | 36.0153 | 40.5523 | 36.93 | 33.3077 |  | 0.0983 | S | 45 | Jet | 9999 | 103903 | CuNi | 2.3 | 0.000124 | N | 0.067 | N | 25 | 2020-01-07 07:11 | 4
HR22843 | 945750-*-* | 2020-01-07 | 36.1743 | 22.0628 | 36.1875 | 40.5523 | 36.93 | 33.3077 |  | 0.0983 | S | 45 | Jet | 9999 | 103903 | CuNi | 2.3 | 0.000124 | N | 0.067 | N | 25 | 2020-01-07 07:11 | 4
HR22843 | 945750-*-* | 2020-01-07 | 36.2634 | 22.0628 | 36.2767 | 40.5523 | 36.93 | 33.3077 |  | 0.0983 | S | 45 | Jet | 9999 | 103903 | CuNi | 2.3 | 0.000124 | N | 0.067 | N | 25 | 2020-01-07 07:11 | 4
HR22843 | 945750-*-* | 2020-01-07 | 36.1555 | 22.0979 | 36.1685 | 40.5523 | 36.93 | 33.3077 |  | 0.0983 | S | 45 | Jet | 9999 | 103903 | CuNi | 2.3 | 0.000124 | N | 0.067 | N | 25 | 2020-01-07 07:11 | 4
HR22843 | 945750-*-* | 2020-01-07 | 36.1402 | 22.0952 | 36.1532 | 40.5523 | 36.93 | 33.3077 |  | 0.0983 | S | 45 | Jet | 9999 | 103903 | CuNi | 2.3 | 0.000124 | N | 0.067 | N | 25 | 2020-01-07 07:11 | 4
HR22843 | 945750-*-* | 2020-01-07 | 36.3373 | 22.0709 | 36.3505 | 40.5523 | 36.93 | 33.3077 |  | 0.0983 | S | 45 | Jet | 9999 | 103903 | CuNi | 2.3 | 0.000124 | N | 0.067 | N | 25 | 2020-01-07 07:11 | 4
HR22843 | 945750-*-* | 2020-01-07 | 36.1358 | 22.0682 | 36.149 | 40.5523 | 36.93 | 33.3077 |  | 0.0983 | S | 45 | Jet | 9999 | 103903 | CuNi | 2.3 | 0.000124 | N | 0.067 | N | 25 | 2020-01-07 07:11 | 4
HR22843 | 945750-*-* | 2020-01-07 | 36.0651 | 22.0601 | 36.0782 | 40.5523 | 36.93 | 33.3077 |  | 0.0983 | S | 45 | Jet | 9999 | 103903 | CuNi | 2.3 | 0.000124 | N | 0.067 | N | 25 | 2020-01-07 07:11 | 4
HR22843 | 945750-*-* | 2020-01-07 | 36.0832 | 22.1661 | 36.0959 | 40.5523 | 36.93 | 33.3077 |  | 0.0983 | S | 45 | Jet | 9999 | 103903 | CuNi | 2.3 | 0.000124 | N | 0.067 | N | 25 | 2020-01-07 07:11 | 4
HR22843 | 945750-*-* | 2020-01-07 | 36.0305 | 22.1033 | 36.0434 | 40.5523 | 36.93 | 33.3077 |  | 0.0983 | S | 45 | Jet | 9999 | 103903 | CuNi | 2.3 | 0.000124 | N | 0.067 | N | 25 | 2020-01-07 07:12 | 4
HR22843 | 945750-*-* | 2020-01-07 | 36.0124 | 22.1661 | 36.025 | 40.5523 | 36.93 | 33.3077 |  | 0.0983 | S | 45 | Jet | 9999 | 103903 | CuNi | 2.3 | 0.000124 | N | 0.067 | N | 25 | 2020-01-07 07:12 | 4
HR22843 | 945750-*-* | 2020-01-07 | 36.2077 | 22.1418 | 36.2205 | 40.5523 | 36.93 | 33.3077 |  | 0.0983 | S | 45 | Jet | 9999 | 103903 | CuNi | 2.3 | 0.000124 | N | 0.067 | N | 25 | 2020-01-07 07:12 | 4
HR22843 | 945750-*-* | 2020-01-07 | 36.1878 | 22.1229 | 36.2007 | 40.5523 | 36.93 | 33.3077 |  | 0.0983 | S | 45 | Jet | 9999 | 103903 | CuNi | 2.3 | 0.000124 | N | 0.067 | N | 25 | 2020-01-07 07:12 | 4
HR22843 | 945750-*-* | 2020-01-07 | 36.1067 | 22.1202 | 36.1195 | 40.5523 | 36.93 | 33.3077 |  | 0.0983 | S | 45 | Jet | 9999 | 103903 | CuNi | 2.3 | 0.000124 | N | 0.067 | N | 25 | 2020-01-07 07:12 | 4
HR22843 | 945750-*-* | 2020-01-07 | 36.3563 | 22.1067 | 36.3693 | 40.5523 | 36.93 | 33.3077 |  | 0.0983 | S | 45 | Jet | 9999 | 103903 | CuNi | 2.3 | 0.000124 | N | 0.067 | N | 25 | 2020-01-07 07:12 | 4
HR22843 | 945750-*-* | 2020-01-07 | 36.2209 | 22.1094 | 36.2339 | 40.5523 | 36.93 | 33.3077 |  | 0.0983 | S | 45 | Jet | 9999 | 103903 | CuNi | 2.3 | 0.000124 | N | 0.067 | N | 25 | 2020-01-07 07:12 | 4
HR22843 | 945750-*-* | 2020-01-07 | 36.0158 | 22.0905 | 36.0288 | 40.5523 | 36.93 | 33.3077 |  | 0.0983 | S | 45 | Jet | 9999 | 103903 | CuNi | 2.3 | 0.000124 | N | 0.067 | N | 25 | 2020-01-07 07:12 | 4
HR22843 | 945750-*-* | 2020-01-07 | 36.1663 | 22.0607 | 36.1795 | 40.5523 | 36.93 | 33.3077 |  | 0.0983 | S | 45 | Jet | 9999 | 103903 | CuNi | 2.3 | 0.000124 | N | 0.067 | N | 25 | 2020-01-07 07:12 | 4
HR22843 | 945750-*-* | 2020-01-07 | 35.9961 | 22.0715 | 36.0091 | 40.5523 | 36.93 | 33.3077 |  | 0.0983 | S | 45 | Jet | 9999 | 103903 | CuNi | 2.3 | 0.000124 | N | 0.067 | N | 25 | 2020-01-07 07:12 | 4
HR22843 | 945750-*-* | 2020-01-07 | 36.0064 | 22.0688 | 36.0195 | 40.5523 | 36.93 | 33.3077 |  | 0.0983 | S | 45 | Jet | 9999 | 103903 | CuNi | 2.3 | 0.000124 | N | 0.067 | N | 25 | 2020-01-07 07:12 | 4
HR22843 | 945750-*-* | 2020-01-07 | 36.2828 | 22.0722 | 36.296 | 40.5523 | 36.93 | 33.3077 |  | 0.0983 | S | 45 | Jet | 9999 | 103903 | CuNi | 2.3 | 0.000124 | N | 0.067 | N | 25 | 2020-01-07 07:12 | 4
HR22843 | 945750-*-* | 2020-01-07 | 36.5547 | 22.0148 | 36.5683 | 40.5523 | 36.93 | 33.3077 |  | 0.0983 | S | 45 | Jet | 9999 | 103903 | CuNi | 2.3 | 0.000124 | N | 0.067 | N | 25 | 2020-01-07 07:13 | 4
HR22843 | 945750-*-* | 2020-01-07 | 36.4054 | 22.0668 | 36.4186 | 40.5523 | 36.93 | 33.3077 |  | 0.0983 | S | 45 | Jet | 9999 | 103903 | CuNi | 2.3 | 0.000124 | N | 0.067 | N | 25 | 2020-01-07 07:13 | 4
HR22843 | 945750-*-* | 2020-01-07 | 36.0343 | 22.0344 | 36.0476 | 40.5523 | 36.93 | 33.3077 |  | 0.0983 | S | 45 | Jet | 9999 | 103903 | CuNi | 2.3 | 0.000124 | N | 0.067 | N | 25 | 2020-01-07 07:13 | 4
HR22843 | 945750-*-* | 2020-01-07 | 36.0921 | 22.0263 | 36.1054 | 40.5523 | 36.93 | 33.3077 |  | 0.0983 | S | 45 | Jet | 9999 | 103903 | CuNi | 2.3 | 0.000124 | N | 0.067 | N | 25 | 2020-01-07 07:13 | 4
HR22843 | 945750-*-* | 2020-01-07 | 36.1553 | 22.0208 | 36.1687 | 40.5523 | 36.93 | 33.3077 |  | 0.0983 | S | 45 | Jet | 9999 | 103903 | CuNi | 2.3 | 0.000124 | N | 0.067 | N | 25 | 2020-01-07 07:13 | 4
HR22843 | 945750-*-* | 2020-01-07 | 36.3827 | 22.0269 | 36.3961 | 40.5523 | 36.93 | 33.3077 |  | 0.0983 | S | 45 | Jet | 9999 | 103903 | CuNi | 2.3 | 0.000124 | N | 0.067 | N | 25 | 2020-01-07 07:13 | 4
HR22843 | 945750-*-* | 2020-01-07 | 36.398 | 22.0188 | 36.4114 | 40.5523 | 36.93 | 33.3077 |  | 0.0983 | S | 45 | Jet | 9999 | 103903 | CuNi | 2.3 | 0.000124 | N | 0.067 | N | 25 | 2020-01-07 07:13 | 4
HR22843 | 945750-*-* | 2020-01-07 | 36.2389 | 22.008 | 36.2523 | 40.5523 | 36.93 | 33.3077 |  | 0.0983 | S | 45 | Jet | 9999 | 103903 | CuNi | 2.3 | 0.000124 | N | 0.067 | N | 25 | 2020-01-07 07:13 | 4
HR22843 | 945749-*-* | 2019-01-07 | 36.3827 | 22.9715 | 36.3918 | 40.5523 | 36.93 | 33.3077 |  | 0.0983 | S | 50 | 7 | 65 | 103672 | CuNi | 2.3 | 0.000124 | N | 0.067 | N | 25 | 2020-01-07 07:13 | 1
HR22843 | 945749-*-* | 2019-01-07 | 36.3198 | 22.9661 | 36.3289 | 40.5523 | 36.93 | 33.3077 |  | 0.0983 | S | 50 | 7 | 65 | 103672 | CuNi | 2.3 | 0.000124 | N | 0.067 | N | 25 | 2020-01-07 07:13 | 1
HR22843 | 945750-*-* | 2020-01-07 | 36.0796 | 21.9566 | 36.0932 | 40.5523 | 36.93 | 33.3077 |  | 0.0983 | S | 45 | Jet | 9999 | 103903 | CuNi | 2.3 | 0.000124 | N | 0.067 | N | 25 | 2020-01-07 07:13 | 4
HR22843 | 945749-*-* | 2019-01-07 | 36.3265 | 23.0174 | 36.3355 | 40.5523 | 36.93 | 33.3077 |  | 0.0983 | S | 50 | 7 | 65 | 103672 | CuNi | 2.3 | 0.000124 | N | 0.067 | N | 25 | 2020-01-07 07:13 | 1
HR22843 | 945750-*-* | 2020-01-07 | 36.1313 | 21.9621 | 36.1449 | 40.5523 | 36.93 | 33.3077 |  | 0.0983 | S | 45 | Jet | 9999 | 103903 | CuNi | 2.3 | 0.000124 | N | 0.067 | N | 25 | 2020-01-07 07:13 | 4
HR22843 | 945750-*-* | 2020-01-07 | 36.0867 | 21.9566 | 36.1003 | 40.5523 | 36.93 | 33.3077 |  | 0.0983 | S | 45 | Jet | 9999 | 103903 | CuNi | 2.3 | 0.000124 | N | 0.067 | N | 25 | 2020-01-07 07:14 | 4
HR22843 | 945750-*-* | 2020-01-07 | 36.4487 | 21.9269 | 36.4626 | 40.5523 | 36.93 | 33.3077 |  | 0.0983 | S | 45 | Jet | 9999 | 103903 | CuNi | 2.3 | 0.000124 | N | 0.067 | N | 25 | 2020-01-07 07:14 | 4
HR22843 | 945750-*-* | 2020-01-07 | 36.2042 | 21.908 | 36.2181 | 40.5523 | 36.93 | 33.3077 |  | 0.0983 | S | 45 | Jet | 9999 | 103903 | CuNi | 2.3 | 0.000124 | N | 0.067 | N | 25 | 2020-01-07 07:14 | 4
HR22843 | 945750-*-* | 2020-01-07 | 36.3371 | 21.9053 | 36.3511 | 40.5523 | 36.93 | 33.3077 |  | 0.0983 | S | 45 | Jet | 9999 | 103903 | CuNi | 2.3 | 0.000124 | N | 0.067 | N | 25 | 2020-01-07 07:14 | 4
HR22843 | 945749-*-* | 2019-01-07 | 36.455 | 22.8723 | 36.4646 | 40.5523 | 36.93 | 33.3077 |  | 0.0983 | S | 50 | 7 | 65 | 103672 | CuNi | 2.3 | 0.000124 | N | 0.067 | N | 25 | 2020-01-07 07:14 | 1
HR22843 | 945750-*-* | 2020-01-07 | 36.0544 | 21.9492 | 36.068 | 40.5523 | 36.93 | 33.3077 |  | 0.0983 | S | 45 | Jet | 9999 | 103903 | CuNi | 2.3 | 0.000124 | N | 0.067 | N | 25 | 2020-01-07 07:14 | 4
HR22843 | 945749-*-* | 2019-01-07 | 36.2496 | 22.8669 | 36.2592 | 40.5523 | 36.93 | 33.3077 |  | 0.0983 | S | 50 | 7 | 65 | 103672 | CuNi | 2.3 | 0.000124 | N | 0.067 | N | 25 | 2020-01-07 07:14 | 1
HR22843 | 945750-*-* | 2020-01-07 | 36.1418 | 21.9384 | 36.1555 | 40.5523 | 36.93 | 33.3077 |  | 0.0983 | S | 45 | Jet | 9999 | 103903 | CuNi | 2.3 | 0.000124 | N | 0.067 | N | 25 | 2020-01-07 07:14 | 4
HR22843 | 945749-*-* | 2019-01-07 | 36.3958 | 22.902 | 36.4052 | 40.5523 | 36.93 | 33.3077 |  | 0.0983 | S | 50 | 7 | 65 | 103672 | CuNi | 2.3 | 0.000124 | N | 0.067 | N | 25 | 2020-01-07 07:14 | 1
HR22843 | 945750-*-* | 2020-01-07 | 36.3103 | 21.9249 | 36.3242 | 40.5523 | 36.93 | 33.3077 |  | 0.0983 | S | 45 | Jet | 9999 | 103903 | CuNi | 2.3 | 0.000124 | N | 0.067 | N | 25 | 2020-01-07 07:14 | 4
HR22843 | 945749-*-* | 2019-01-07 | 36.2388 | 22.8102 | 36.2487 | 40.5523 | 36.93 | 33.3077 |  | 0.0983 | S | 50 | 7 | 65 | 103672 | CuNi | 2.3 | 0.000124 | N | 0.067 | N | 25 | 2020-01-07 07:14 | 1
HR22843 | 945750-*-* | 2020-01-07 | 36.2281 | 21.8573 | 36.2423 | 40.5523 | 36.93 | 33.3077 |  | 0.0983 | S | 45 | Jet | 9999 | 103903 | CuNi | 2.3 | 0.000124 | N | 0.067 | N | 25 | 2020-01-07 07:14 | 4
HR22843 | 945749-*-* | 2019-01-07 | 36.2619 | 22.7616 | 36.2719 | 40.5523 | 36.93 | 33.3077 |  | 0.0983 | S | 50 | 7 | 65 | 103672 | CuNi | 2.3 | 0.000124 | N | 0.067 | N | 25 | 2020-01-07 07:14 | 1
HR22843 | 945749-*-* | 2019-01-07 | 36.3425 | 22.7454 | 36.3526 | 40.5523 | 36.93 | 33.3077 |  | 0.0983 | S | 50 | 7 | 65 | 103672 | CuNi | 2.3 | 0.000124 | N | 0.067 | N | 25 | 2020-01-07 07:14 | 1
HR22843 | 945750-*-* | 2020-01-07 | 36.3135 | 21.8627 | 36.3276 | 40.5523 | 36.93 | 33.3077 |  | 0.0983 | S | 45 | Jet | 9999 | 103903 | CuNi | 2.3 | 0.000124 | N | 0.067 | N | 25 | 2020-01-07 07:14 | 4
HR22843 | 945750-*-* | 2020-01-07 | 36.1609 | 21.8519 | 36.175 | 40.5523 | 36.93 | 33.3077 |  | 0.0983 | S | 45 | Jet | 9999 | 103903 | CuNi | 2.3 | 0.000124 | N | 0.067 | N | 25 | 2020-01-07 07:14 | 4
HR22843 | 945749-*-* | 2019-01-07 | 36.3487 | 22.5375 | 36.3598 | 40.5523 | 36.93 | 33.3077 |  | 0.0983 | S | 50 | 7 | 65 | 103672 | CuNi | 2.3 | 0.000124 | N | 0.067 | N | 25 | 2020-01-07 07:15 | 1
HR22843 | 945750-*-* | 2020-01-07 | 36.1922 | 21.7546 | 36.2067 | 40.5523 | 36.93 | 33.3077 |  | 0.0983 | S | 45 | Jet | 9999 | 103903 | CuNi | 2.3 | 0.000124 | N | 0.067 | N | 25 | 2020-01-07 07:15 | 4
HR22843 | 945749-*-* | 2019-01-07 | 36.4598 | 22.4726 | 36.4713 | 40.5523 | 36.93 | 33.3077 |  | 0.0983 | S | 50 | 7 | 65 | 103672 | CuNi | 2.3 | 0.000124 | N | 0.067 | N | 25 | 2020-01-07 07:15 | 1
HR22843 | 945750-*-* | 2020-01-07 | 36.1588 | 21.7735 | 36.1733 | 40.5523 | 36.93 | 33.3077 |  | 0.0983 | S | 45 | Jet | 9999 | 103903 | CuNi | 2.3 | 0.000124 | N | 0.067 | N | 25 | 2020-01-07 07:15 | 4
HR22843 | 945749-*-* | 2019-01-07 | 36.548 | 22.4078 | 36.5598 | 40.5523 | 36.93 | 33.3077 |  | 0.0983 | S | 50 | 7 | 65 | 103672 | CuNi | 2.3 | 0.000124 | N | 0.067 | N | 25 | 2020-01-07 07:15 | 1
HR22843 | 945750-*-* | 2020-01-07 | 36.1538 | 21.7925 | 36.1681 | 40.5523 | 36.93 | 33.3077 |  | 0.0983 | S | 45 | Jet | 9999 | 103903 | CuNi | 2.3 | 0.000124 | N | 0.067 | N | 25 | 2020-01-07 07:15 | 4
HR22843 | 945750-*-* | 2020-01-07 | 36.214 | 21.8337 | 36.2283 | 40.5523 | 36.93 | 33.3077 |  | 0.0983 | S | 45 | Jet | 9999 | 103903 | CuNi | 2.3 | 0.000124 | N | 0.067 | N | 25 | 2020-01-07 07:15 | 4
HR22843 | 945750-*-* | 2020-01-07 | 36.1313 | 21.7931 | 36.1457 | 40.5523 | 36.93 | 33.3077 |  | 0.0983 | S | 45 | Jet | 9999 | 103903 | CuNi | 2.3 | 0.000124 | N | 0.067 | N | 25 | 2020-01-07 07:15 | 4
HR22843 | 945750-*-* | 2020-01-07 | 36.0356 | 21.712 | 36.0503 | 40.5523 | 36.93 | 33.3077 |  | 0.0983 | S | 45 | Jet | 9999 | 103903 | CuNi | 2.3 | 0.000124 | N | 0.067 | N | 25 | 2020-01-07 07:15 | 4
HR22843 | 945749-*-* | 2019-01-07 | 36.4126 | 22.1735 | 36.4254 | 40.5523 | 36.93 | 33.3077 |  | 0.0983 | S | 50 | 7 | 65 | 103672 | CuNi | 2.3 | 0.000124 | N | 0.067 | N | 25 | 2020-01-07 07:15 | 1
HR22843 | 945749-*-* | 2019-01-07 | 36.441 | 22.1357 | 36.454 | 40.5523 | 36.93 | 33.3077 |  | 0.0983 | S | 50 | 7 | 65 | 103672 | CuNi | 2.3 | 0.000124 | N | 0.067 | N | 25 | 2020-01-07 07:15 | 1
HR22843 | 945749-*-* | 2019-01-07 | 36.3452 | 22.0513 | 36.3585 | 40.5523 | 36.93 | 33.3077 |  | 0.0983 | S | 50 | 7 | 65 | 103672 | CuNi | 2.3 | 0.000124 | N | 0.067 | N | 25 | 2020-01-07 07:15 | 1
HR22843 | 945750-*-* | 2020-01-07 | 35.9279 | 21.612 | 35.943 | 40.5523 | 36.93 | 33.3077 |  | 0.0983 | S | 45 | Jet | 9999 | 103903 | CuNi | 2.3 | 0.000124 | N | 0.067 | N | 25 | 2020-01-07 07:15 | 4
HR22843 | 945750-*-* | 2020-01-07 | 36.2341 | 21.5796 | 36.2495 | 40.5523 | 36.93 | 33.3077 |  | 0.0983 | S | 45 | Jet | 9999 | 103903 | CuNi | 2.3 | 0.000124 | N | 0.067 | N | 25 | 2020-01-07 07:15 | 4
HR22843 | 945750-*-* | 2020-01-07 | 36.2569 | 21.5526 | 36.2725 | 40.5523 | 36.93 | 33.3077 |  | 0.0983 | S | 45 | Jet | 9999 | 103903 | CuNi | 2.3 | 0.000124 | N | 0.067 | N | 25 | 2020-01-07 07:15 | 4
HR22843 | 945749-*-* | 2019-01-07 | 36.2943 | 22.1708 | 36.307 | 40.5523 | 36.93 | 33.3077 |  | 0.0983 | S | 50 | 7 | 65 | 103672 | CuNi | 2.3 | 0.000124 | N | 0.067 | N | 25 | 2020-01-07 07:15 | 1
HR22843 | 945749-*-* | 2019-01-07 | 36.497 | 22.1627 | 36.5098 | 40.5523 | 36.93 | 33.3077 |  | 0.0983 | S | 50 | 7 | 65 | 103672 | CuNi | 2.3 | 0.000124 | N | 0.067 | N | 25 | 2020-01-07 07:15 | 1
HR22843 | 945750-*-* | 2020-01-07 | 36.0735 | 21.4985 | 36.0891 | 40.5523 | 36.93 | 33.3077 |  | 0.0983 | S | 45 | Jet | 9999 | 103903 | CuNi | 2.3 | 0.000124 | N | 0.067 | N | 25 | 2020-01-07 07:15 | 4
HR22843 | 945749-*-* | 2019-01-07 | 36.1812 | 22.214 | 36.1937 | 40.5523 | 36.93 | 33.3077 |  | 0.0983 | S | 50 | 7 | 65 | 103672 | CuNi | 2.3 | 0.000124 | N | 0.067 | N | 25 | 2020-01-07 07:15 | 1
HR22843 | 945750-*-* | 2020-01-07 | 36.0922 | 21.4877 | 36.1079 | 40.5523 | 36.93 | 33.3077 |  | 0.0983 | S | 45 | Jet | 9999 | 103903 | CuNi | 2.3 | 0.000124 | N | 0.067 | N | 25 | 2020-01-07 07:15 | 4
HR22843 | 945750-*-* | 2020-01-07 | 36.1341 | 21.4174 | 36.1501 | 40.5523 | 36.93 | 33.3077 |  | 0.0983 | S | 45 | Jet | 9999 | 103903 | CuNi | 2.3 | 0.000124 | N | 0.067 | N | 25 | 2020-01-07 07:15 | 4
HR22843 | 945749-*-* | 2019-01-07 | 36.4021 | 22.1249 | 36.415 | 40.5523 | 36.93 | 33.3077 |  | 0.0983 | S | 50 | 7 | 65 | 103672 | CuNi | 2.3 | 0.000124 | N | 0.067 | N | 25 | 2020-01-07 07:16 | 1
HR22843 | 945750-*-* | 2020-01-07 | 36.4481 | 21.3471 | 36.4646 | 40.5523 | 36.93 | 33.3077 |  | 0.0983 | S | 45 | Jet | 9999 | 103903 | CuNi | 2.3 | 0.000124 | N | 0.067 | N | 25 | 2020-01-07 07:16 | 4
HR22843 | 945749-*-* | 2019-01-07 | 36.3712 | 22.1627 | 36.384 | 40.5523 | 36.93 | 33.3077 |  | 0.0983 | S | 50 | 7 | 65 | 103672 | CuNi | 2.3 | 0.000124 | N | 0.067 | N | 25 | 2020-01-07 07:16 | 1
HR22843 | 945750-*-* | 2020-01-07 | 36.6156 | 21.3525 | 36.6322 | 40.5523 | 36.93 | 33.3077 |  | 0.0983 | S | 45 | Jet | 9999 | 103903 | CuNi | 2.3 | 0.000124 | N | 0.067 | N | 25 | 2020-01-07 07:16 | 4
HR22843 | 945749-*-* | 2019-01-07 | 36.3295 | 22.2329 | 36.342 | 40.5523 | 36.93 | 33.3077 |  | 0.0983 | S | 50 | 7 | 65 | 103672 | CuNi | 2.3 | 0.000124 | N | 0.067 | N | 25 | 2020-01-07 07:16 | 1
HR22843 | 945750-*-* | 2020-01-07 | 36.3162 | 21.3796 | 36.3325 | 40.5523 | 36.93 | 33.3077 |  | 0.0983 | S | 45 | Jet | 9999 | 103903 | CuNi | 2.3 | 0.000124 | N | 0.067 | N | 25 | 2020-01-07 07:16 | 4
HR22843 | 945750-*-* | 2020-01-07 | 35.9441 | 21.2255 | 35.9609 | 40.5523 | 36.93 | 33.3077 |  | 0.0983 | S | 45 | Jet | 9999 | 103903 | CuNi | 2.3 | 0.000124 | N | 0.067 | N | 25 | 2020-01-07 07:16 | 4
HR22843 | 945750-*-* | 2020-01-07 | 36.205 | 21.2498 | 36.2218 | 40.5523 | 36.93 | 33.3077 |  | 0.0983 | S | 45 | Jet | 9999 | 103903 | CuNi | 2.3 | 0.000124 | N | 0.067 | N | 25 | 2020-01-07 07:16 | 4
HR22843 | 945750-*-* | 2020-01-07 | 36.4299 | 21.1876 | 36.4471 | 40.5523 | 36.93 | 33.3077 |  | 0.0983 | S | 45 | Jet | 9999 | 103903 | CuNi | 2.3 | 0.000124 | N | 0.067 | N | 25 | 2020-01-07 07:16 | 4
HR22843 | 945750-*-* | 2020-01-07 | 36.1588 | 21.1477 | 36.1761 | 40.5523 | 36.93 | 33.3077 |  | 0.0983 | S | 45 | Jet | 9999 | 103903 | CuNi | 2.3 | 0.000124 | N | 0.067 | N | 25 | 2020-01-07 07:16 | 4
HR22843 | 945750-*-* | 2020-01-07 | 36.3049 | 21.1612 | 36.3222 | 40.5523 | 36.93 | 33.3077 |  | 0.0983 | S | 45 | Jet | 9999 | 103903 | CuNi | 2.3 | 0.000124 | N | 0.067 | N | 25 | 2020-01-07 07:16 | 4
HR22843 | 945750-*-* | 2020-01-07 | 36.262 | 21.12 | 36.2794 | 40.5523 | 36.93 | 33.3077 |  | 0.0983 | S | 45 | Jet | 9999 | 103903 | CuNi | 2.3 | 0.000124 | N | 0.067 | N | 25 | 2020-01-07 07:16 | 4
HR22843 | 945749-*-* | 2019-01-07 | 36.5623 | 21.4121 | 36.5786 | 40.5523 | 36.93 | 33.3077 |  | 0.0983 | S | 50 | 7 | 65 | 103672 | CuNi | 2.3 | 0.000124 | N | 0.067 | N | 25 | 2020-01-07 07:17 | 1
HR22843 | 945749-*-* | 2019-01-07 | 36.5689 | 21.3824 | 36.5853 | 40.5523 | 36.93 | 33.3077 |  | 0.0983 | S | 50 | 7 | 65 | 103672 | CuNi | 2.3 | 0.000124 | N | 0.067 | N | 25 | 2020-01-07 07:17 | 1
HR22843 | 945749-*-* | 2019-01-07 | 36.555 | 20.9329 | 36.5735 | 40.5523 | 36.93 | 33.3077 |  | 0.0983 | S | 50 | 7 | 65 | 103672 | CuNi | 2.3 | 0.000124 | N | 0.067 | N | 25 | 2020-01-07 07:19 | 1
HR22843 | 945749-*-* | 2019-01-07 | 36.2741 | 20.8457 | 36.2928 | 40.5523 | 36.93 | 33.3077 |  | 0.0983 | S | 50 | 7 | 65 | 103672 | CuNi | 2.3 | 0.000124 | N | 0.067 | N | 25 | 2020-01-07 07:20 | 1
HR22843 | 945749-*-* | 2019-01-07 | 36.2959 | 20.9349 | 36.3142 | 40.5523 | 36.93 | 33.3077 |  | 0.0983 | S | 50 | 7 | 65 | 103672 | CuNi | 2.3 | 0.000124 | N | 0.067 | N | 25 | 2020-01-07 07:20 | 1
HR22843 | 945749-*-* | 2019-01-07 | 36.087 | 20.9728 | 36.1051 | 40.5523 | 36.93 | 33.3077 |  | 0.0983 | S | 50 | 7 | 65 | 103672 | CuNi | 2.3 | 0.000124 | N | 0.067 | N | 25 | 2020-01-07 07:20 | 1
HR22843 | 945749-*-* | 2019-01-07 | 36.2669 | 20.6584 | 36.2864 | 40.5523 | 36.93 | 33.3077 |  | 0.0983 | S | 50 | 7 | 65 | 103672 | CuNi | 2.3 | 0.000124 | N | 0.067 | N | 25 | 2020-01-07 07:20 | 1
HR22843 | 945749-*-* | 2019-01-07 | 36.2905 | 20.7104 | 36.3098 | 40.5523 | 36.93 | 33.3077 |  | 0.0983 | S | 50 | 7 | 65 | 103672 | CuNi | 2.3 | 0.000124 | N | 0.067 | N | 25 | 2020-01-07 07:21 | 1
HR22843 | 945749-*-* | 2019-01-07 | 36.0752 | 20.6996 | 36.0944 | 40.5523 | 36.93 | 33.3077 |  | 0.0983 | S | 50 | 7 | 65 | 103672 | CuNi | 2.3 | 0.000124 | N | 0.067 | N | 25 | 2020-01-07 07:21 | 1
HR22843 | 945749-*-* | 2019-01-07 | 36.3623 | 20.7044 | 36.3817 | 40.5523 | 36.93 | 33.3077 |  | 0.0983 | S | 50 | 7 | 65 | 103672 | CuNi | 2.3 | 0.000124 | N | 0.067 | N | 25 | 2020-01-07 07:21 | 1
HR22843 | 945749-*-* | 2019-01-07 | 36.4331 | 20.7747 | 36.4522 | 40.5523 | 36.93 | 33.3077 |  | 0.0983 | S | 50 | 7 | 65 | 103672 | CuNi | 2.3 | 0.000124 | N | 0.067 | N | 25 | 2020-01-07 07:21 | 1
HR22843 | 945749-*-* | 2019-01-07 | 36.6033 | 20.8829 | 36.622 | 40.5523 | 36.93 | 33.3077 |  | 0.0983 | S | 50 | 7 | 65 | 103672 | CuNi | 2.3 | 0.000124 | N | 0.067 | N | 25 | 2020-01-07 07:21 | 1
HR22843 | 945749-*-* | 2019-01-07 | 36.3949 | 21.01 | 36.4129 | 40.5523 | 36.93 | 33.3077 |  | 0.0983 | S | 50 | 7 | 65 | 103672 | CuNi | 2.3 | 0.000124 | N | 0.067 | N | 25 | 2020-01-07 07:21 | 1
HR22843 | 945749-*-* | 2019-01-07 | 36.1723 | 21.0208 | 36.1902 | 40.5523 | 36.93 | 33.3077 |  | 0.0983 | S | 50 | 7 | 65 | 103672 | CuNi | 2.3 | 0.000124 | N | 0.067 | N | 25 | 2020-01-07 07:21 | 1
HR22843 | 945749-*-* | 2019-01-07 | 36.1864 | 21.0235 | 36.2043 | 40.5523 | 36.93 | 33.3077 |  | 0.0983 | S | 50 | 7 | 65 | 103672 | CuNi | 2.3 | 0.000124 | N | 0.067 | N | 25 | 2020-01-07 07:21 | 1
HR22843 | 945749-*-* | 2019-01-07 | 36.6437 | 21.104 | 36.6614 | 40.5523 | 36.93 | 33.3077 |  | 0.0983 | S | 50 | 7 | 65 | 103672 | CuNi | 2.3 | 0.000124 | N | 0.067 | N | 25 | 2020-01-07 07:21 | 1
HR22843 | 945749-*-* | 2019-01-07 | 36.7779 | 21.223 | 36.7952 | 40.5523 | 36.93 | 33.3077 |  | 0.0983 | S | 50 | 7 | 65 | 103672 | CuNi | 2.3 | 0.000124 | N | 0.067 | N | 25 | 2020-01-07 07:22 | 1
HR22843 | 945749-*-* | 2019-01-07 | 36.3715 | 21.323 | 36.3881 | 40.5523 | 36.93 | 33.3077 |  | 0.0983 | S | 50 | 7 | 65 | 103672 | CuNi | 2.3 | 0.000124 | N | 0.067 | N | 25 | 2020-01-07 07:22 | 1
HR22843 | 945749-*-* | 2019-01-07 | 36.3364 | 21.1851 | 36.3536 | 40.5523 | 36.93 | 33.3077 |  | 0.0983 | S | 50 | 7 | 65 | 103672 | CuNi | 2.3 | 0.000124 | N | 0.067 | N | 25 | 2020-01-07 07:22 | 1
HR22843 | 945749-*-* | 2019-01-07 | 36.2283 | 21.0932 | 36.2458 | 40.5523 | 36.93 | 33.3077 |  | 0.0983 | S | 50 | 7 | 65 | 103672 | CuNi | 2.3 | 0.000124 | N | 0.067 | N | 25 | 2020-01-07 07:22 | 1
HR22843 | 945749-*-* | 2019-01-07 | 36.3578 | 21.0094 | 36.3758 | 40.5523 | 36.93 | 33.3077 |  | 0.0983 | S | 50 | 7 | 65 | 103672 | CuNi | 2.3 | 0.000124 | N | 0.067 | N | 25 | 2020-01-07 07:22 | 1
HR22843 | 945749-*-* | 2019-01-07 | 36.5643 | 21.0087 | 36.5824 | 40.5523 | 36.93 | 33.3077 |  | 0.0983 | S | 50 | 7 | 65 | 103672 | CuNi | 2.3 | 0.000124 | N | 0.067 | N | 25 | 2020-01-07 07:22 | 1
HR22843 | 945749-*-* | 2019-01-07 | 36.6004 | 21.0087 | 36.6185 | 40.5523 | 36.93 | 33.3077 |  | 0.0983 | S | 50 | 7 | 65 | 103672 | CuNi | 2.3 | 0.000124 | N | 0.067 | N | 25 | 2020-01-07 07:22 | 1
HR22843 | 945749-*-* | 2019-01-07 | 36.2612 | 21.0655 | 36.2789 | 40.5523 | 36.93 | 33.3077 |  | 0.0983 | S | 50 | 7 | 65 | 103672 | CuNi | 2.3 | 0.000124 | N | 0.067 | N | 25 | 2020-01-07 07:22 | 1
HR22843 | 945749-*-* | 2019-01-07 | 36.377 | 20.8789 | 36.3956 | 40.5523 | 36.93 | 33.3077 |  | 0.0983 | S | 50 | 7 | 65 | 103672 | CuNi | 2.3 | 0.000124 | N | 0.067 | N | 25 | 2020-01-07 07:23 | 1
HR22843 | 945749-*-* | 2019-01-07 | 36.2644 | 20.9114 | 36.2828 | 40.5523 | 36.93 | 33.3077 |  | 0.0983 | S | 50 | 7 | 65 | 103672 | CuNi | 2.3 | 0.000124 | N | 0.067 | N | 25 | 2020-01-07 07:23 | 1
HR22843 | 945749-*-* | 2019-01-07 | 36.3113 | 20.9655 | 36.3295 | 40.5523 | 36.93 | 33.3077 |  | 0.0983 | S | 50 | 7 | 65 | 103672 | CuNi | 2.3 | 0.000124 | N | 0.067 | N | 25 | 2020-01-07 07:23 | 1
HR22843 | 945749-*-* | 2019-01-07 | 36.507 | 20.7863 | 36.5261 | 40.5523 | 36.93 | 33.3077 |  | 0.0983 | S | 50 | 7 | 65 | 103672 | CuNi | 2.3 | 0.000124 | N | 0.067 | N | 25 | 2020-01-07 07:23 | 1
HR22843 | 945749-*-* | 2019-01-07 | 36.5287 | 20.7863 | 36.5478 | 40.5523 | 36.93 | 33.3077 |  | 0.0983 | S | 50 | 7 | 65 | 103672 | CuNi | 2.3 | 0.000124 | N | 0.067 | N | 25 | 2020-01-07 07:23 | 1
HR22843 | 945749-*-* | 2019-01-07 | 36.603 | 20.8107 | 36.622 | 40.5523 | 36.93 | 33.3077 |  | 0.0983 | S | 50 | 7 | 65 | 103672 | CuNi | 2.3 | 0.000124 | N | 0.067 | N | 25 | 2020-01-07 07:23 | 1
HR22843 | 945749-*-* | 2019-01-07 | 36.5039 | 21.0832 | 36.5216 | 40.5523 | 36.93 | 33.3077 |  | 0.0983 | S | 50 | 7 | 65 | 103672 | CuNi | 2.3 | 0.000124 | N | 0.067 | N | 25 | 2020-01-07 07:24 | 1
HR22843 | 945749-*-* | 2019-01-07 | 36.3353 | 21.1075 | 36.3529 | 40.5523 | 36.93 | 33.3077 |  | 0.0983 | S | 50 | 7 | 65 | 103672 | CuNi | 2.3 | 0.000124 | N | 0.067 | N | 25 | 2020-01-07 07:25 | 1
HR22843 | 945749-*-* | 2019-01-07 | 36.4743 | 21.2373 | 36.4913 | 40.5523 | 36.93 | 33.3077 |  | 0.0983 | S | 50 | 7 | 65 | 103672 | CuNi | 2.3 | 0.000124 | N | 0.067 | N | 25 | 2020-01-07 07:25 | 1
HR22843 | 945749-*-* | 2019-01-07 | 36.3365 | 21.2535 | 36.3534 | 40.5523 | 36.93 | 33.3077 |  | 0.0983 | S | 50 | 7 | 65 | 103672 | CuNi | 2.3 | 0.000124 | N | 0.067 | N | 25 | 2020-01-07 07:25 | 1
HR22843 | 945749-*-* | 2019-01-07 | 36.3736 | 21.2778 | 36.3904 | 40.5523 | 36.93 | 33.3077 |  | 0.0983 | S | 50 | 7 | 65 | 103672 | CuNi | 2.3 | 0.000124 | N | 0.067 | N | 25 | 2020-01-07 07:25 | 1
TEST |  | 0-0-0 | 29.3194 | 20.8869 | 29.3194 | 9.9955 | 5 | 0.0045 |  | 1 |  | 0 |  | 0 | 0 | N/A | 0 | 0 | N | 0 |  | 25 | 2020-01-07 07:25 | 4
HR22843 | 945749-*-* | 2019-01-07 | 36.3325 | 21.3211 | 36.349 | 40.5523 | 36.93 | 33.3077 |  | 0.0983 | S | 50 | 7 | 65 | 103672 | CuNi | 2.3 | 0.000124 | N | 0.067 | N | 25 | 2020-01-07 07:25 | 1
HR22843 | 945749-*-* | 2019-01-07 | 36.3507 | 21.3022 | 36.3674 | 40.5523 | 36.93 | 33.3077 |  | 0.0983 | S | 50 | 7 | 65 | 103672 | CuNi | 2.3 | 0.000124 | N | 0.067 | N | 25 | 2020-01-07 07:25 | 1
HR22843 | 945749-*-* | 2019-01-07 | 36.2938 | 21.3454 | 36.3103 | 40.5523 | 36.93 | 33.3077 |  | 0.0983 | S | 50 | 7 | 65 | 103672 | CuNi | 2.3 | 0.000124 | N | 0.067 | N | 25 | 2020-01-07 07:25 | 1
TEST |  | 0-0-0 | 3.8446 | 21.1134 | 3.8446 | 9.9955 | 5 | 0.0045 |  | 1 |  | 0 |  | 0 | 0 | N/A | 0 | 0 | N | 0 |  | 25 | 2020-01-07 07:25 | 4
HR22843 | 945749-*-* | 2019-01-07 | 36.1757 | 21.3535 | 36.1921 | 40.5523 | 36.93 | 33.3077 |  | 0.0983 | S | 50 | 7 | 65 | 103672 | CuNi | 2.3 | 0.000124 | N | 0.067 | N | 25 | 2020-01-07 07:25 | 1
HR22843 | 945749-*-* | 2019-01-07 | 36.3301 | 21.34 | 36.3466 | 40.5523 | 36.93 | 33.3077 |  | 0.0983 | S | 50 | 7 | 65 | 103672 | CuNi | 2.3 | 0.000124 | N | 0.067 | N | 25 | 2020-01-07 07:25 | 1
HR22843 | 945749-*-* | 2019-01-07 | 36.3718 | 21.3454 | 36.3883 | 40.5523 | 36.93 | 33.3077 |  | 0.0983 | S | 50 | 7 | 65 | 103672 | CuNi | 2.3 | 0.000124 | N | 0.067 | N | 25 | 2020-01-07 07:26 | 1
HR22843 | 945749-*-* | 2019-01-07 | 36.2445 | 21.4022 | 36.2607 | 40.5523 | 36.93 | 33.3077 |  | 0.0983 | S | 50 | 7 | 65 | 103672 | CuNi | 2.3 | 0.000124 | N | 0.067 | N | 25 | 2020-01-07 07:26 | 1
HR22843 | 945749-*-* | 2019-01-07 | 36.3695 | 21.3968 | 36.3857 | 40.5523 | 36.93 | 33.3077 |  | 0.0983 | S | 50 | 7 | 65 | 103672 | CuNi | 2.3 | 0.000124 | N | 0.067 | N | 25 | 2020-01-07 07:26 | 1
TEST |  | 0-0-0 | 29.1866 | 21.3973 | 29.1866 | 9.9955 | 5 | 0.0045 |  | 1 |  | 0 |  | 0 | 0 | N/A | 0 | 0 | N | 0 |  | 25 | 2020-01-07 07:26 | 4
HR22843 | 945749-*-* | 2019-01-07 | 36.5441 | 21.3968 | 36.5605 | 40.5523 | 36.93 | 33.3077 |  | 0.0983 | S | 50 | 7 | 65 | 103672 | CuNi | 2.3 | 0.000124 | N | 0.067 | N | 25 | 2020-01-07 07:26 | 1
HR22843 | 945749-*-* | 2019-01-07 | 36.5724 | 21.4454 | 36.5885 | 40.5523 | 36.93 | 33.3077 |  | 0.0983 | S | 50 | 7 | 65 | 103672 | CuNi | 2.3 | 0.000124 | N | 0.067 | N | 25 | 2020-01-07 07:26 | 1
HR22843 | 945749-*-* | 2019-01-07 | 36.2099 | 21.4536 | 36.2259 | 40.5523 | 36.93 | 33.3077 |  | 0.0983 | S | 50 | 7 | 65 | 103672 | CuNi | 2.3 | 0.000124 | N | 0.067 | N | 25 | 2020-01-07 07:26 | 1
TEST |  | 0-0-0 | 3.0736 | 21.4838 | 3.0736 | 9.9955 | 5 | 0.0045 |  | 1 |  | 0 |  | 0 | 0 | N/A | 0 | 0 | N | 0 |  | 25 | 2020-01-07 07:26 | 4
HR22843 | 945749-*-* | 2019-01-07 | 36.1685 | 21.3989 | 36.1847 | 40.5523 | 36.93 | 33.3077 |  | 0.0983 | S | 50 | 7 | 65 | 103672 | CuNi | 2.3 | 0.000124 | N | 0.067 | N | 25 | 2020-01-07 07:26 | 1
HR22843 | 945749-*-* | 2019-01-07 | 36.5731 | 21.6319 | 36.5884 | 40.5523 | 36.93 | 33.3077 |  | 0.0983 | S | 50 | 7 | 65 | 103672 | CuNi | 2.3 | 0.000124 | N | 0.067 | N | 25 | 2020-01-07 07:26 | 1
HR22843 | 945749-*-* | 2019-01-07 | 36.3208 | 21.6401 | 36.3359 | 40.5523 | 36.93 | 33.3077 |  | 0.0983 | S | 50 | 7 | 65 | 103672 | CuNi | 2.3 | 0.000124 | N | 0.067 | N | 25 | 2020-01-07 07:27 | 1
HR22843 | 945749-*-* | 2019-01-07 | 36.3209 | 21.6455 | 36.336 | 40.5523 | 36.93 | 33.3077 |  | 0.0983 | S | 50 | 7 | 65 | 103672 | CuNi | 2.3 | 0.000124 | N | 0.067 | N | 25 | 2020-01-07 07:27 | 1
TEST |  | 0-0-0 | 11.3459 | 21.6082 | 11.3459 | 9.9955 | 5 | 0.0045 |  | 1 |  | 0 |  | 0 | 0 | N/A | 0 | 0 | N | 0 |  | 25 | 2020-01-07 07:27 | 4
TEST |  | 0-0-0 | 29.0647 | 21.6541 | 29.0647 | 9.9955 | 5 | 0.0045 |  | 1 |  | 0 |  | 0 | 0 | N/A | 0 | 0 | N | 0 |  | 25 | 2020-01-07 07:27 | 4
TEST |  | 0-0-0 | 29.0657 | 21.6703 | 29.0657 | 9.9955 | 5 | 0.0045 |  | 1 |  | 0 |  | 0 | 0 | N/A | 0 | 0 | N | 0 |  | 25 | 2020-01-07 07:27 | 4
TEST |  | 0-0-0 | 3.7919 | 21.8223 | 3.7919 | 9.9955 | 5 | 0.0045 |  | 1 |  | 0 |  | 0 | 0 | N/A | 0 | 0 | N | 0 |  | 25 | 2020-01-07 07:28 | 4
TEST |  | 0-0-0 | 29.2829 | 21.8818 | 29.2829 | 9.9955 | 5 | 0.0045 |  | 1 |  | 0 |  | 0 | 0 | N/A | 0 | 0 | N | 0 |  | 25 | 2020-01-07 07:28 | 4
TEST |  | 0-0-0 | 3.8348 | 22.0256 | 3.8348 | 9.9955 | 5 | 0.0045 |  | 1 |  | 0 |  | 0 | 0 | N/A | 0 | 0 | N | 0 |  | 25 | 2020-01-07 07:28 | 4
TEST |  | 0-0-0 | 29.1469 | 22.0364 | 29.1469 | 9.9955 | 5 | 0.0045 |  | 1 |  | 0 |  | 0 | 0 | N/A | 0 | 0 | N | 0 |  | 25 | 2020-01-07 07:29 | 4
TEST |  | 0-0-0 | 29.2716 | 22.2451 | 29.2716 | 9.9955 | 5 | 0.0045 |  | 1 |  | 0 |  | 0 | 0 | N/A | 0 | 0 | N | 0 |  | 25 | 2020-01-07 07:30 | 4
TEST |  | 0-0-0 | 29.3148 | 22.3099 | 29.3148 | 9.9955 | 5 | 0.0045 |  | 1 |  | 0 |  | 0 | 0 | N/A | 0 | 0 | N | 0 |  | 25 | 2020-01-07 07:30 | 4
TEST |  | 0-0-0 | 21.9618 | 22.3538 | 21.9618 | 9.9955 | 5 | 0.0045 |  | 1 |  | 0 |  | 0 | 0 | N/A | 0 | 0 | N | 0 |  | 25 | 2020-01-07 07:30 | 4
TEST |  | 0-0-0 | 3.3915 | 22.2998 | 3.3915 | 9.9955 | 5 | 0.0045 |  | 1 |  | 0 |  | 0 | 0 | N/A | 0 | 0 | N | 0 |  | 25 | 2020-01-07 07:30 | 4
TEST |  | 0-0-0 | 29.1945 | 22.1944 | 29.1945 | 9.9955 | 5 | 0.0045 |  | 1 |  | 0 |  | 0 | 0 | N/A | 0 | 0 | N | 0 |  | 25 | 2020-01-07 07:31 | 4
TEST |  | 0-0-0 | 3.8425 | 22.1518 | 3.8425 | 9.9955 | 5 | 0.0045 |  | 1 |  | 0 |  | 0 | 0 | N/A | 0 | 0 | N | 0 |  | 25 | 2020-01-07 07:31 | 4
TEST |  | 0-0-0 | 29.0654 | 22.0816 | 29.0654 | 9.9955 | 5 | 0.0045 |  | 1 |  | 0 |  | 0 | 0 | N/A | 0 | 0 | N | 0 |  | 25 | 2020-01-07 07:31 | 4
TEST |  | 0-0-0 | 3.7937 | 22.0708 | 3.7937 | 9.9955 | 5 | 0.0045 |  | 1 |  | 0 |  | 0 | 0 | N/A | 0 | 0 | N | 0 |  | 25 | 2020-01-07 07:32 | 4
TEST |  | 0-0-0 | 29.1683 | 22.0795 | 29.1683 | 9.9955 | 5 | 0.0045 |  | 1 |  | 0 |  | 0 | 0 | N/A | 0 | 0 | N | 0 |  | 25 | 2020-01-07 07:32 | 4
TEST |  | 0-0-0 | 3.8127 | 21.9931 | 3.8127 | 9.9955 | 5 | 0.0045 |  | 1 |  | 0 |  | 0 | 0 | N/A | 0 | 0 | N | 0 |  | 25 | 2020-01-07 07:32 | 4
TEST |  | 0-0-0 | 3.8453 | 21.7695 | 3.8453 | 9.9955 | 5 | 0.0045 |  | 1 |  | 0 |  | 0 | 0 | N/A | 0 | 0 | N | 0 |  | 25 | 2020-01-07 07:33 | 4
TEST |  | 0-0-0 | 29.3175 | 21.762 | 29.3175 | 9.9955 | 5 | 0.0045 |  | 1 |  | 0 |  | 0 | 0 | N/A | 0 | 0 | N | 0 |  | 25 | 2020-01-07 07:34 | 4
TEST |  | 0-0-0 | 3.8456 | 21.6485 | 3.8456 | 9.9955 | 5 | 0.0045 |  | 1 |  | 0 |  | 0 | 0 | N/A | 0 | 0 | N | 0 |  | 25 | 2020-01-07 07:34 | 4
TEST |  | 0-0-0 | 29.287 | 21.4485 | 29.287 | 9.9955 | 5 | 0.0045 |  | 1 |  | 0 |  | 0 | 0 | N/A | 0 | 0 | N | 0 |  | 25 | 2020-01-07 07:34 | 4
TEST |  | 0-0-0 | 3.8362 | 21.4863 | 3.8362 | 9.9955 | 5 | 0.0045 |  | 1 |  | 0 |  | 0 | 0 | N/A | 0 | 0 | N | 0 |  | 25 | 2020-01-07 07:35 | 4
TEST |  | 0-0-0 | 29.1564 | 21.2673 | 29.1564 | 9.9955 | 5 | 0.0045 |  | 1 |  | 0 |  | 0 | 0 | N/A | 0 | 0 | N | 0 |  | 25 | 2020-01-07 07:35 | 4
TEST |  | 0-0-0 | 3.8121 | 21.1592 | 3.8121 | 9.9955 | 5 | 0.0045 |  | 1 |  | 0 |  | 0 | 0 | N/A | 0 | 0 | N | 0 |  | 25 | 2020-01-07 07:35 | 4
TEST |  | 0-0-0 | 29.0636 | 21.0375 | 29.0636 | 9.9955 | 5 | 0.0045 |  | 1 |  | 0 |  | 0 | 0 | N/A | 0 | 0 | N | 0 |  | 25 | 2020-01-07 07:36 | 4
TEST |  | 0-0-0 | 3.7937 | 20.9591 | 3.7937 | 9.9955 | 5 | 0.0045 |  | 1 |  | 0 |  | 0 | 0 | N/A | 0 | 0 | N | 0 |  | 25 | 2020-01-07 07:36 | 4
HK225597 EACH | 9 | 2009-09-09 | 29.0721 | 21.1592 | 29.0859 | 3.6957 | 3.43 | 3.1543 |  | 0.0802 | ? | 9 | ? | 9 | 9 | CuNi | 2.3 | 0.000124 | Y | VARIES | N | 25 | 2020-01-07 07:37 | 4
TEST |  | 0-0-0 | 29.3167 | 20.7339 | 29.3167 | 9.9955 | 5 | 0.0045 |  | 1 |  | 0 |  | 0 | 0 | N/A | 0 | 0 | N | 0 |  | 25 | 2020-01-07 07:38 | 4
TEST |  | 0-0-0 | 3.8456 | 20.7231 | 3.8456 | 9.9955 | 5 | 0.0045 |  | 1 |  | 0 |  | 0 | 0 | N/A | 0 | 0 | N | 0 |  | 25 | 2020-01-07 07:38 | 4
TEST |  | 0-0-0 | 29.2885 | 20.8043 | 29.2885 | 9.9955 | 5 | 0.0045 |  | 1 |  | 0 |  | 0 | 0 | N/A | 0 | 0 | N | 0 |  | 25 | 2020-01-07 07:39 | 4
TEST |  | 0-0-0 | 3.8358 | 20.5716 | 3.8358 | 9.9955 | 5 | 0.0045 |  | 1 |  | 0 |  | 0 | 0 | N/A | 0 | 0 | N | 0 |  | 25 | 2020-01-07 07:39 | 4
TEST |  | 0-0-0 | 3.8344 | 20.4823 | 3.8344 | 9.9955 | 5 | 0.0045 |  | 1 |  | 0 |  | 0 | 0 | N/A | 0 | 0 | N | 0 |  | 25 | 2020-01-07 07:39 | 4
TEST |  | 0-0-0 | 29.0637 | 20.4709 | 29.0637 | 9.9955 | 5 | 0.0045 |  | 1 |  | 0 |  | 0 | 0 | N/A | 0 | 0 | N | 0 |  | 25 | 2020-01-07 07:39 | 4
TEST |  | 0-0-0 | 3.7932 | 20.4925 | 3.7932 | 9.9955 | 5 | 0.0045 |  | 1 |  | 0 |  | 0 | 0 | N/A | 0 | 0 | N | 0 |  | 25 | 2020-01-07 07:40 | 4
TEST |  | 0-0-0 | 29.1858 | 20.4249 | 29.1858 | 9.9955 | 5 | 0.0045 |  | 1 |  | 0 |  | 0 | 0 | N/A | 0 | 0 | N | 0 |  | 25 | 2020-01-07 07:40 | 4
TEST |  | 0-0-0 | 3.8415 | 20.3133 | 3.8415 | 9.9955 | 5 | 0.0045 |  | 1 |  | 0 |  | 0 | 0 | N/A | 0 | 0 | N | 0 |  | 25 | 2020-01-07 07:40 | 4
TEST |  | 0-0-0 | 29.1488 | 20.2808 | 29.1488 | 9.9955 | 5 | 0.0045 |  | 1 |  | 0 |  | 0 | 0 | N/A | 0 | 0 | N | 0 |  | 25 | 2020-01-07 07:41 | 4
TEST |  | 0-0-0 | 3.8121 | 20.3457 | 3.8121 | 9.9955 | 5 | 0.0045 |  | 1 |  | 0 |  | 0 | 0 | N/A | 0 | 0 | N | 0 |  | 25 | 2020-01-07 07:41 | 4
TEST |  | 0-0-0 | 29.1683 | 20.3099 | 29.1683 | 9.9955 | 5 | 0.0045 |  | 1 |  | 0 |  | 0 | 0 | N/A | 0 | 0 | N | 0 |  | 25 | 2020-01-07 07:41 | 4
TEST |  | 0-0-0 | 3.8109 | 20.5372 | 3.8109 | 9.9955 | 5 | 0.0045 |  | 1 |  | 0 |  | 0 | 0 | N/A | 0 | 0 | N | 0 |  | 25 | 2020-01-07 07:42 | 4
TEST |  | 0-0-0 | 29.0654 | 20.4993 | 29.0654 | 9.9955 | 5 | 0.0045 |  | 1 |  | 0 |  | 0 | 0 | N/A | 0 | 0 | N | 0 |  | 25 | 2020-01-07 07:42 | 4
TEST |  | 0-0-0 | 29.3189 | 20.3011 | 29.3189 | 9.9955 | 5 | 0.0045 |  | 1 |  | 0 |  | 0 | 0 | N/A | 0 | 0 | N | 0 |  | 25 | 2020-01-07 07:43 | 4
TEST |  | 0-0-0 | 25.8312 | 20.5981 | 25.8312 | 9.9955 | 5 | 0.0045 |  | 1 |  | 0 |  | 0 | 0 | N/A | 0 | 0 | N | 0 |  | 25 | 2020-01-07 07:43 | 4
TEST |  | 0-0-0 | 25.8251 | 20.6712 | 25.8251 | 9.9955 | 5 | 0.0045 |  | 1 |  | 0 |  | 0 | 0 | N/A | 0 | 0 | N | 0 |  | 25 | 2020-01-07 07:44 | 4
TEST |  | 0-0-0 | 3.8341 | 20.9058 | 3.8341 | 9.9955 | 5 | 0.0045 |  | 1 |  | 0 |  | 0 | 0 | N/A | 0 | 0 | N | 0 |  | 25 | 2020-01-07 07:44 | 4
TEST |  | 0-0-0 | 29.1889 | 21.0843 | 29.1889 | 9.9955 | 5 | 0.0045 |  | 1 |  | 0 |  | 0 | 0 | N/A | 0 | 0 | N | 0 |  | 25 | 2020-01-07 07:44 | 4
TEST |  | 0-0-0 | 3.8417 | 21.2033 | 3.8417 | 9.9955 | 5 | 0.0045 |  | 1 |  | 0 |  | 0 | 0 | N/A | 0 | 0 | N | 0 |  | 25 | 2020-01-07 07:45 | 4
TEST |  | 0-0-0 | 29.3188 | 21.1837 | 29.3188 | 9.9955 | 5 | 0.0045 |  | 1 |  | 0 |  | 0 | 0 | N/A | 0 | 0 | N | 0 |  | 25 | 2020-01-07 07:45 | 4
TEST |  | 0-0-0 | 3.8448 | 21.3872 | 3.8448 | 9.9955 | 5 | 0.0045 |  | 1 |  | 0 |  | 0 | 0 | N/A | 0 | 0 | N | 0 |  | 25 | 2020-01-07 07:45 | 4
TEST |  | 0-0-0 | 22.0477 | 21.5541 | 22.0477 | 9.9955 | 5 | 0.0045 |  | 1 |  | 0 |  | 0 | 0 | N/A | 0 | 0 | N | 0 |  | 25 | 2020-01-07 07:46 | 4
TEST |  | 0-0-0 | 3.7945 | 21.7304 | 3.7945 | 9.9955 | 5 | 0.0045 |  | 1 |  | 0 |  | 0 | 0 | N/A | 0 | 0 | N | 0 |  | 25 | 2020-01-07 07:46 | 4
TEST |  | 0-0-0 | 29.1523 | 21.771 | 29.1523 | 9.9955 | 5 | 0.0045 |  | 1 |  | 0 |  | 0 | 0 | N/A | 0 | 0 | N | 0 |  | 25 | 2020-01-07 07:47 | 4
TEST |  | 0-0-0 | 3.8113 | 21.7217 | 3.8113 | 9.9955 | 5 | 0.0045 |  | 1 |  | 0 |  | 0 | 0 | N/A | 0 | 0 | N | 0 |  | 25 | 2020-01-07 07:47 | 4
TEST |  | 0-0-0 | 29.1867 | 21.8142 | 29.1867 | 9.9955 | 5 | 0.0045 |  | 1 |  | 0 |  | 0 | 0 | N/A | 0 | 0 | N | 0 |  | 25 | 2020-01-07 07:47 | 4
TEST |  | 0-0-0 | 3.842 | 21.8439 | 3.842 | 9.9955 | 5 | 0.0045 |  | 1 |  | 0 |  | 0 | 0 | N/A | 0 | 0 | N | 0 |  | 25 | 2020-01-07 07:48 | 4
TEST |  | 0-0-0 | 29.2881 | 21.8791 | 29.2881 | 9.9955 | 5 | 0.0045 |  | 1 |  | 0 |  | 0 | 0 | N/A | 0 | 0 | N | 0 |  | 25 | 2020-01-07 07:48 | 4
TEST |  | 0-0-0 | 3.8346 | 22.0013 | 3.8346 | 9.9955 | 5 | 0.0045 |  | 1 |  | 0 |  | 0 | 0 | N/A | 0 | 0 | N | 0 |  | 25 | 2020-01-07 07:48 | 4
HR22842 | 945745-*-* | 2020-01-07 | 36.0949 | 20.4323 | 36.1154 | 40.5525 | 36.93 | 33.3075 |  | 0.0983 | S | 45 | Jet | 9999 | 100838 | CuNi | 2.3 | 0.000124 | N | 0.067 | N | 25 | 2020-01-07 08:17 | 3
HR22842 | 945745-*-* | 2020-01-07 | 36.2888 | 20.4161 | 36.3095 | 40.5525 | 36.93 | 33.3075 |  | 0.0983 | S | 45 | Jet | 9999 | 100838 | CuNi | 2.3 | 0.000124 | N | 0.067 | N | 25 | 2020-01-07 08:17 | 3
HR22842 | 945745-*-* | 2020-01-07 | 36.0795 | 20.3863 | 36.1001 | 40.5525 | 36.93 | 33.3075 |  | 0.0983 | S | 45 | Jet | 9999 | 100838 | CuNi | 2.3 | 0.000124 | N | 0.067 | N | 25 | 2020-01-07 08:17 | 3
HR22842 | 945745-*-* | 2020-01-07 | 36.3261 | 20.2449 | 36.3476 | 40.5525 | 36.93 | 33.3075 |  | 0.0983 | S | 45 | Jet | 9999 | 100838 | CuNi | 2.3 | 0.000124 | N | 0.067 | N | 25 | 2020-01-07 08:17 | 3
HR22842 | 945745-*-* | 2020-01-07 | 35.944 | 20.2449 | 35.9652 | 40.5525 | 36.93 | 33.3075 |  | 0.0983 | S | 45 | Jet | 9999 | 100838 | CuNi | 2.3 | 0.000124 | N | 0.067 | N | 25 | 2020-01-07 08:17 | 3
HR22842 | 945745-*-* | 2020-01-07 | 35.9253 | 20.2476 | 35.9465 | 40.5525 | 36.93 | 33.3075 |  | 0.0983 | S | 45 | Jet | 9999 | 100838 | CuNi | 2.3 | 0.000124 | N | 0.067 | N | 25 | 2020-01-07 08:17 | 3
HR22842 | 945745-*-* | 2020-01-07 | 36.3881 | 20.2801 | 36.4094 | 40.5525 | 36.93 | 33.3075 |  | 0.0983 | S | 45 | Jet | 9999 | 100838 | CuNi | 2.3 | 0.000124 | N | 0.067 | N | 25 | 2020-01-07 08:17 | 3
HR22842 | 945745-*-* | 2020-01-07 | 36.1979 | 20.3018 | 36.219 | 40.5525 | 36.93 | 33.3075 |  | 0.0983 | S | 45 | Jet | 9999 | 100838 | CuNi | 2.3 | 0.000124 | N | 0.067 | N | 25 | 2020-01-07 08:17 | 3
HR22842 | 945745-*-* | 2020-01-07 | 36.0617 | 20.3018 | 36.0827 | 40.5525 | 36.93 | 33.3075 |  | 0.0983 | S | 45 | Jet | 9999 | 100838 | CuNi | 2.3 | 0.000124 | N | 0.067 | N | 25 | 2020-01-07 08:17 | 3
HR22842 | 945745-*-* | 2020-01-07 | 36.0634 | 20.2199 | 36.0848 | 40.5525 | 36.93 | 33.3075 |  | 0.0983 | S | 45 | Jet | 9999 | 100838 | CuNi | 2.3 | 0.000124 | N | 0.067 | N | 25 | 2020-01-07 08:17 | 3
HR22842 | 945745-*-* | 2020-01-07 | 36.2007 | 20.2145 | 36.2222 | 40.5525 | 36.93 | 33.3075 |  | 0.0983 | S | 45 | Jet | 9999 | 100838 | CuNi | 2.3 | 0.000124 | N | 0.067 | N | 25 | 2020-01-07 08:17 | 3
HR22842 | 945745-*-* | 2020-01-07 | 36.3143 | 20.2416 | 36.3357 | 40.5525 | 36.93 | 33.3075 |  | 0.0983 | S | 45 | Jet | 9999 | 100838 | CuNi | 2.3 | 0.000124 | N | 0.067 | N | 25 | 2020-01-07 08:18 | 3
HR22842 | 945745-*-* | 2020-01-07 | 36.4284 | 20.4195 | 36.4491 | 40.5525 | 36.93 | 33.3075 |  | 0.0983 | S | 45 | Jet | 9999 | 100838 | CuNi | 2.3 | 0.000124 | N | 0.067 | N | 25 | 2020-01-07 08:18 | 3
HR22842 | 945745-*-* | 2020-01-07 | 36.3887 | 20.4276 | 36.4093 | 40.5525 | 36.93 | 33.3075 |  | 0.0983 | S | 45 | Jet | 9999 | 100838 | CuNi | 2.3 | 0.000124 | N | 0.067 | N | 25 | 2020-01-07 08:18 | 3
HR22842 | 945745-*-* | 2020-01-07 | 36.1985 | 20.4438 | 36.219 | 40.5525 | 36.93 | 33.3075 |  | 0.0983 | S | 45 | Jet | 9999 | 100838 | CuNi | 2.3 | 0.000124 | N | 0.067 | N | 25 | 2020-01-07 08:18 | 3
HR22842 | 945745-*-* | 2020-01-07 | 35.9507 | 20.5142 | 35.9707 | 40.5525 | 36.93 | 33.3075 |  | 0.0983 | S | 45 | Jet | 9999 | 100838 | CuNi | 2.3 | 0.000124 | N | 0.067 | N | 25 | 2020-01-07 08:18 | 3
HR22842 | 945745-*-* | 2020-01-07 | 36.0074 | 20.5467 | 36.0273 | 40.5525 | 36.93 | 33.3075 |  | 0.0983 | S | 45 | Jet | 9999 | 100838 | CuNi | 2.3 | 0.000124 | N | 0.067 | N | 25 | 2020-01-07 08:18 | 3
HR22842 | 945745-*-* | 2020-01-07 | 36.3591 | 20.5521 | 36.3792 | 40.5525 | 36.93 | 33.3075 |  | 0.0983 | S | 45 | Jet | 9999 | 100838 | CuNi | 2.3 | 0.000124 | N | 0.067 | N | 25 | 2020-01-07 08:18 | 3
HR22842 | 945745-*-* | 2020-01-07 | 36.0317 | 20.525 | 36.0517 | 40.5525 | 36.93 | 33.3075 |  | 0.0983 | S | 45 | Jet | 9999 | 100838 | CuNi | 2.3 | 0.000124 | N | 0.067 | N | 25 | 2020-01-07 08:18 | 3
HR22842 | 945745-*-* | 2020-01-07 | 36.093 | 20.4675 | 36.1133 | 40.5525 | 36.93 | 33.3075 |  | 0.0983 | S | 45 | Jet | 9999 | 100838 | CuNi | 2.3 | 0.000124 | N | 0.067 | N | 25 | 2020-01-07 08:18 | 3
HR22842 | 945745-*-* | 2020-01-07 | 36.1428 | 20.4784 | 36.1631 | 40.5525 | 36.93 | 33.3075 |  | 0.0983 | S | 45 | Jet | 9999 | 100838 | CuNi | 2.3 | 0.000124 | N | 0.067 | N | 25 | 2020-01-07 08:19 | 3
HR22842 | 945745-*-* | 2020-01-07 | 36.1831 | 20.4101 | 36.2037 | 40.5525 | 36.93 | 33.3075 |  | 0.0983 | S | 45 | Jet | 9999 | 100838 | CuNi | 2.3 | 0.000124 | N | 0.067 | N | 25 | 2020-01-07 08:19 | 3
HR22842 | 945745-*-* | 2020-01-07 | 36.1943 | 20.4182 | 36.2149 | 40.5525 | 36.93 | 33.3075 |  | 0.0983 | S | 45 | Jet | 9999 | 100838 | CuNi | 2.3 | 0.000124 | N | 0.067 | N | 25 | 2020-01-07 08:19 | 3
HR22842 | 945745-*-* | 2020-01-07 | 36.457 | 20.429 | 36.4777 | 40.5525 | 36.93 | 33.3075 |  | 0.0983 | S | 45 | Jet | 9999 | 100838 | CuNi | 2.3 | 0.000124 | N | 0.067 | N | 25 | 2020-01-07 08:19 | 3
HR22842 | 945745-*-* | 2020-01-07 | 35.9216 | 20.383 | 35.9422 | 40.5525 | 36.93 | 33.3075 |  | 0.0983 | S | 45 | Jet | 9999 | 100838 | CuNi | 2.3 | 0.000124 | N | 0.067 | N | 25 | 2020-01-07 08:19 | 3
HR22842 | 945745-*-* | 2020-01-07 | 35.8608 | 20.3722 | 35.8814 | 40.5525 | 36.93 | 33.3075 |  | 0.0983 | S | 45 | Jet | 9999 | 100838 | CuNi | 2.3 | 0.000124 | N | 0.067 | N | 25 | 2020-01-07 08:19 | 3
HR22842 | 945745-*-* | 2020-01-07 | 36.1188 | 20.4101 | 36.1394 | 40.5525 | 36.93 | 33.3075 |  | 0.0983 | S | 45 | Jet | 9999 | 100838 | CuNi | 2.3 | 0.000124 | N | 0.067 | N | 25 | 2020-01-07 08:19 | 3
HR22842 | 945745-*-* | 2020-01-07 | 35.8754 | 20.4642 | 35.8956 | 40.5525 | 36.93 | 33.3075 |  | 0.0983 | S | 45 | Jet | 9999 | 100838 | CuNi | 2.3 | 0.000124 | N | 0.067 | N | 25 | 2020-01-07 08:20 | 3
HR22842 | 945745-*-* | 2020-01-07 | 36.1096 | 20.4479 | 36.13 | 40.5525 | 36.93 | 33.3075 |  | 0.0983 | S | 45 | Jet | 9999 | 100838 | CuNi | 2.3 | 0.000124 | N | 0.067 | N | 25 | 2020-01-07 08:20 | 3
HR22842 | 945745-*-* | 2020-01-07 | 35.8768 | 20.4371 | 35.8971 | 40.5525 | 36.93 | 33.3075 |  | 0.0983 | S | 45 | Jet | 9999 | 100838 | CuNi | 2.3 | 0.000124 | N | 0.067 | N | 25 | 2020-01-07 08:20 | 3
HR22842 | 945745-*-* | 2020-01-07 | 36.2122 | 20.3309 | 36.2332 | 40.5525 | 36.93 | 33.3075 |  | 0.0983 | S | 45 | Jet | 9999 | 100838 | CuNi | 2.3 | 0.000124 | N | 0.067 | N | 25 | 2020-01-07 08:20 | 3
HR22842 | 945745-*-* | 2020-01-07 | 36.0421 | 20.3012 | 36.0631 | 40.5525 | 36.93 | 33.3075 |  | 0.0983 | S | 45 | Jet | 9999 | 100838 | CuNi | 2.3 | 0.000124 | N | 0.067 | N | 25 | 2020-01-07 08:20 | 3
HR22842 | 945745-*-* | 2020-01-07 | 36.3791 | 20.2903 | 36.4003 | 40.5525 | 36.93 | 33.3075 |  | 0.0983 | S | 45 | Jet | 9999 | 100838 | CuNi | 2.3 | 0.000124 | N | 0.067 | N | 25 | 2020-01-07 08:20 | 3
HR22842 | 945745-*-* | 2020-01-07 | 36.4895 | 20.2497 | 36.511 | 40.5525 | 36.93 | 33.3075 |  | 0.0983 | S | 45 | Jet | 9999 | 100838 | CuNi | 2.3 | 0.000124 | N | 0.067 | N | 25 | 2020-01-07 08:20 | 3
HR22842 | 945745-*-* | 2020-01-07 | 36.1633 | 20.2849 | 36.1845 | 40.5525 | 36.93 | 33.3075 |  | 0.0983 | S | 45 | Jet | 9999 | 100838 | CuNi | 2.3 | 0.000124 | N | 0.067 | N | 25 | 2020-01-07 08:20 | 3
HR22842 | 945745-*-* | 2020-01-07 | 36.1617 | 20.2849 | 36.1829 | 40.5525 | 36.93 | 33.3075 |  | 0.0983 | S | 45 | Jet | 9999 | 100838 | CuNi | 2.3 | 0.000124 | N | 0.067 | N | 25 | 2020-01-07 08:20 | 3
HR22842 | 945745-*-* | 2020-01-07 | 36.1774 | 20.3255 | 36.1984 | 40.5525 | 36.93 | 33.3075 |  | 0.0983 | S | 45 | Jet | 9999 | 100838 | CuNi | 2.3 | 0.000124 | N | 0.067 | N | 25 | 2020-01-07 08:20 | 3
HR22842 | 945745-*-* | 2020-01-07 | 36.2578 | 20.3282 | 36.2788 | 40.5525 | 36.93 | 33.3075 |  | 0.0983 | S | 45 | Jet | 9999 | 100838 | CuNi | 2.3 | 0.000124 | N | 0.067 | N | 25 | 2020-01-07 08:20 | 3
HR22842 | 945745-*-* | 2020-01-07 | 36.2567 | 20.3255 | 36.2778 | 40.5525 | 36.93 | 33.3075 |  | 0.0983 | S | 45 | Jet | 9999 | 100838 | CuNi | 2.3 | 0.000124 | N | 0.067 | N | 25 | 2020-01-07 08:20 | 3
HR22842 | 945745-*-* | 2020-01-07 | 35.8741 | 20.3086 | 35.895 | 40.5525 | 36.93 | 33.3075 |  | 0.0983 | S | 45 | Jet | 9999 | 100838 | CuNi | 2.3 | 0.000124 | N | 0.067 | N | 25 | 2020-01-07 08:21 | 3
HR22842 | 945745-*-* | 2020-01-07 | 35.9511 | 20.3086 | 35.972 | 40.5525 | 36.93 | 33.3075 |  | 0.0983 | S | 45 | Jet | 9999 | 100838 | CuNi | 2.3 | 0.000124 | N | 0.067 | N | 25 | 2020-01-07 08:21 | 3
HR22842 | 945745-*-* | 2020-01-07 | 36.1529 | 20.3141 | 36.174 | 40.5525 | 36.93 | 33.3075 |  | 0.0983 | S | 45 | Jet | 9999 | 100838 | CuNi | 2.3 | 0.000124 | N | 0.067 | N | 25 | 2020-01-07 08:21 | 3
HR22842 | 945745-*-* | 2020-01-07 | 36.1144 | 20.3844 | 36.1351 | 40.5525 | 36.93 | 33.3075 |  | 0.0983 | S | 45 | Jet | 9999 | 100838 | CuNi | 2.3 | 0.000124 | N | 0.067 | N | 25 | 2020-01-07 08:21 | 3
HR22842 | 945745-*-* | 2020-01-07 | 36.2064 | 20.4115 | 36.227 | 40.5525 | 36.93 | 33.3075 |  | 0.0983 | S | 45 | Jet | 9999 | 100838 | CuNi | 2.3 | 0.000124 | N | 0.067 | N | 25 | 2020-01-07 08:21 | 3
HR22842 | 945745-*-* | 2020-01-07 | 36.2005 | 20.4493 | 36.221 | 40.5525 | 36.93 | 33.3075 |  | 0.0983 | S | 45 | Jet | 9999 | 100838 | CuNi | 2.3 | 0.000124 | N | 0.067 | N | 25 | 2020-01-07 08:21 | 3
HR22842 | 945745-*-* | 2020-01-07 | 35.8767 | 20.5305 | 35.8966 | 40.5525 | 36.93 | 33.3075 |  | 0.0983 | S | 45 | Jet | 9999 | 100838 | CuNi | 2.3 | 0.000124 | N | 0.067 | N | 25 | 2020-01-07 08:21 | 3
HR22842 | 945745-*-* | 2020-01-07 | 35.9787 | 20.5549 | 35.9985 | 40.5525 | 36.93 | 33.3075 |  | 0.0983 | S | 45 | Jet | 9999 | 100838 | CuNi | 2.3 | 0.000124 | N | 0.067 | N | 25 | 2020-01-07 08:21 | 3
HR22842 | 945745-*-* | 2020-01-07 | 36.1752 | 20.5954 | 36.195 | 40.5525 | 36.93 | 33.3075 |  | 0.0983 | S | 45 | Jet | 9999 | 100838 | CuNi | 2.3 | 0.000124 | N | 0.067 | N | 25 | 2020-01-07 08:21 | 3
HR22842 | 945745-*-* | 2020-01-07 | 36.437 | 20.6063 | 36.4569 | 40.5525 | 36.93 | 33.3075 |  | 0.0983 | S | 45 | Jet | 9999 | 100838 | CuNi | 2.3 | 0.000124 | N | 0.067 | N | 25 | 2020-01-07 08:21 | 3
HR22842 | 945745-*-* | 2020-01-07 | 36.3697 | 20.5515 | 36.3897 | 40.5525 | 36.93 | 33.3075 |  | 0.0983 | S | 45 | Jet | 9999 | 100838 | CuNi | 2.3 | 0.000124 | N | 0.067 | N | 25 | 2020-01-07 08:21 | 3
HR22842 | 945745-*-* | 2020-01-07 | 36.3609 | 20.6144 | 36.3806 | 40.5525 | 36.93 | 33.3075 |  | 0.0983 | S | 45 | Jet | 9999 | 100838 | CuNi | 2.3 | 0.000124 | N | 0.067 | N | 25 | 2020-01-07 08:21 | 3
HR22842 | 945745-*-* | 2020-01-07 | 35.9242 | 20.5894 | 35.9439 | 40.5525 | 36.93 | 33.3075 |  | 0.0983 | S | 45 | Jet | 9999 | 100838 | CuNi | 2.3 | 0.000124 | N | 0.067 | N | 25 | 2020-01-07 08:22 | 3
HR22842 | 945745-*-* | 2020-01-07 | 36.0883 | 20.5867 | 36.108 | 40.5525 | 36.93 | 33.3075 |  | 0.0983 | S | 45 | Jet | 9999 | 100838 | CuNi | 2.3 | 0.000124 | N | 0.067 | N | 25 | 2020-01-07 08:22 | 3
HR22842 | 945745-*-* | 2020-01-07 | 35.9979 | 20.6029 | 36.0175 | 40.5525 | 36.93 | 33.3075 |  | 0.0983 | S | 45 | Jet | 9999 | 100838 | CuNi | 2.3 | 0.000124 | N | 0.067 | N | 25 | 2020-01-07 08:22 | 3
HR22842 | 945745-*-* | 2020-01-07 | 36.2749 | 20.6949 | 36.2943 | 40.5525 | 36.93 | 33.3075 |  | 0.0983 | S | 45 | Jet | 9999 | 100838 | CuNi | 2.3 | 0.000124 | N | 0.067 | N | 25 | 2020-01-07 08:22 | 3
HR22842 | 945745-*-* | 2020-01-07 | 36.4307 | 20.7111 | 36.45 | 40.5525 | 36.93 | 33.3075 |  | 0.0983 | S | 45 | Jet | 9999 | 100838 | CuNi | 2.3 | 0.000124 | N | 0.067 | N | 25 | 2020-01-07 08:22 | 3
HR22842 | 945745-*-* | 2020-01-07 | 36.1962 | 20.7301 | 36.2154 | 40.5525 | 36.93 | 33.3075 |  | 0.0983 | S | 45 | Jet | 9999 | 100838 | CuNi | 2.3 | 0.000124 | N | 0.067 | N | 25 | 2020-01-07 08:22 | 3
HR22842 | 945745-*-* | 2020-01-07 | 36.1317 | 20.7815 | 36.1506 | 40.5525 | 36.93 | 33.3075 |  | 0.0983 | S | 45 | Jet | 9999 | 100838 | CuNi | 2.3 | 0.000124 | N | 0.067 | N | 25 | 2020-01-07 08:22 | 3
HR22842 | 945745-*-* | 2020-01-07 | 36.2007 | 20.7977 | 36.2196 | 40.5525 | 36.93 | 33.3075 |  | 0.0983 | S | 45 | Jet | 9999 | 100838 | CuNi | 2.3 | 0.000124 | N | 0.067 | N | 25 | 2020-01-07 08:22 | 3
HR22842 | 945745-*-* | 2020-01-07 | 36.0404 | 20.8166 | 36.0591 | 40.5525 | 36.93 | 33.3075 |  | 0.0983 | S | 45 | Jet | 9999 | 100838 | CuNi | 2.3 | 0.000124 | N | 0.067 | N | 25 | 2020-01-07 08:22 | 3
HR22842 | 945745-*-* | 2020-01-07 | 36.1403 | 21.0594 | 36.158 | 40.5525 | 36.93 | 33.3075 |  | 0.0983 | S | 45 | Jet | 9999 | 100838 | CuNi | 2.3 | 0.000124 | N | 0.067 | N | 25 | 2020-01-07 08:23 | 3
HR22842 | 945745-*-* | 2020-01-07 | 35.9708 | 21.0783 | 35.9883 | 40.5525 | 36.93 | 33.3075 |  | 0.0983 | S | 45 | Jet | 9999 | 100838 | CuNi | 2.3 | 0.000124 | N | 0.067 | N | 25 | 2020-01-07 08:23 | 3
HR22842 | 945745-*-* | 2020-01-07 | 36.0098 | 21.1054 | 36.0272 | 40.5525 | 36.93 | 33.3075 |  | 0.0983 | S | 45 | Jet | 9999 | 100838 | CuNi | 2.3 | 0.000124 | N | 0.067 | N | 25 | 2020-01-07 08:23 | 3
NO MODEL |  | 0-0-0 | 6.0053 | 24.0064 | 6.0053 | 9998.4 | 5000 | 1.6 |  | 0.9998 |  | 0 |  | 0 | 0 | N/A | 0 | 0 | N | 0 |  | 25 | 2020-01-07 09:04 | 6
HSR24822 | 945826-*-* | 2020-01-07 | 44.4585 | 21.828 | 44.476 | 177.3939 | 161.31 | 145.2261 |  | 0.0999 | S | 75 | 7 | 65 | 103672 | CuNi | 1.3 | 0.000124 | N | VARIES | N | 25 | 2020-01-07 09:41 | 1
HSR24822 | 945826-*-* | 2020-01-07 | 44.4661 | 21.8577 | 44.4834 | 177.3939 | 161.31 | 145.2261 |  | 0.0999 | S | 75 | 7 | 65 | 103672 | CuNi | 1.3 | 0.000124 | N | VARIES | N | 25 | 2020-01-07 09:41 | 1
HSR24822 | 945826-*-* | 2020-01-07 | 70.2318 | 21.9063 | 70.2587 | 177.3939 | 161.31 | 145.2261 |  | 0.0999 | S | 75 | 7 | 65 | 103672 | CuNi | 1.3 | 0.000124 | N | VARIES | N | 25 | 2020-01-07 09:41 | 1
HSR24822 | 945826-*-* | 2020-01-07 | 44.4873 | 21.9388 | 44.5041 | 177.3939 | 161.31 | 145.2261 |  | 0.0999 | S | 75 | 7 | 65 | 103672 | CuNi | 1.3 | 0.000124 | N | VARIES | N | 25 | 2020-01-07 09:41 | 1
HSR24822 | 945826-*-* | 2020-01-07 | 44.4892 | 21.9496 | 44.5061 | 177.3939 | 161.31 | 145.2261 |  | 0.0999 | S | 75 | 7 | 65 | 103672 | CuNi | 1.3 | 0.000124 | N | VARIES | N | 25 | 2020-01-07 09:41 | 1
HSR24822 | 945826-*-* | 2020-01-07 | 70.3281 | 21.9739 | 70.3545 | 177.3939 | 161.31 | 145.2261 |  | 0.0999 | S | 75 | 7 | 65 | 103672 | CuNi | 1.3 | 0.000124 | N | VARIES | N | 25 | 2020-01-07 09:42 | 1
HSR24822 | 945826-*-* | 2020-01-07 | 69.8183 | 21.9847 | 69.8444 | 177.3939 | 161.31 | 145.2261 |  | 0.0999 | S | 75 | 7 | 65 | 103672 | CuNi | 1.3 | 0.000124 | N | VARIES | N | 25 | 2020-01-07 09:42 | 1
HSR24822 | 945826-*-* | 2020-01-07 | 44.0573 | 21.9901 | 44.0737 | 177.3939 | 161.31 | 145.2261 |  | 0.0999 | S | 75 | 7 | 65 | 103672 | CuNi | 1.3 | 0.000124 | N | VARIES | N | 25 | 2020-01-07 09:42 | 1
HSR24822 | 945826-*-* | 2020-01-07 | 44.1492 | 22.0252 | 44.1655 | 177.3939 | 161.31 | 145.2261 |  | 0.0999 | S | 75 | 7 | 65 | 103672 | CuNi | 1.3 | 0.000124 | N | VARIES | N | 25 | 2020-01-07 09:42 | 1
HSR24822 | 945826-*-* | 2020-01-07 | 44.0622 | 22.6801 | 44.0748 | 177.3939 | 161.31 | 145.2261 |  | 0.0999 | S | 75 | 7 | 65 | 103672 | CuNi | 1.3 | 0.000124 | N | VARIES | N | 25 | 2020-01-07 09:43 | 1
HSR24822 | 945826-*-* | 2020-01-07 | 43.9658 | 22.6201 | 43.9788 | 177.3939 | 161.31 | 145.2261 |  | 0.0999 | S | 75 | 7 | 65 | 103672 | CuNi | 1.3 | 0.000124 | N | VARIES | N | 25 | 2020-01-07 09:44 | 1
HSR24822 | 945826-*-* | 2020-01-07 | 69.5448 | 22.6066 | 69.5655 | 177.3939 | 161.31 | 145.2261 |  | 0.0999 | S | 75 | 7 | 65 | 103672 | CuNi | 1.3 | 0.000124 | N | VARIES | N | 25 | 2020-01-07 09:44 | 1
HSR24822 | 945826-*-* | 2020-01-07 | 70.3115 | 22.5613 | 70.3327 | 177.3939 | 161.31 | 145.2261 |  | 0.0999 | S | 75 | 7 | 65 | 103672 | CuNi | 1.3 | 0.000124 | N | VARIES | N | 25 | 2020-01-07 09:44 | 1
HSR24822 | 945826-*-* | 2020-01-07 | 44.7065 | 22.6423 | 44.7196 | 177.3939 | 161.31 | 145.2261 |  | 0.0999 | S | 75 | 7 | 65 | 103672 | CuNi | 1.3 | 0.000124 | N | VARIES | N | 25 | 2020-01-07 09:44 | 1
HSR24822 | 945826-*-* | 2020-01-07 | 44.6946 | 22.6369 | 44.7077 | 177.3939 | 161.31 | 145.2261 |  | 0.0999 | S | 75 | 7 | 65 | 103672 | CuNi | 1.3 | 0.000124 | N | VARIES | N | 25 | 2020-01-07 09:44 | 1
HSR24822 | 945826-*-* | 2020-01-07 | 44.7288 | 22.8481 | 44.7407 | 177.3939 | 161.31 | 145.2261 |  | 0.0999 | S | 75 | 7 | 65 | 103672 | CuNi | 1.3 | 0.000124 | N | VARIES | N | 25 | 2020-01-07 09:45 | 1
HSR24822 | 945826-*-* | 2020-01-07 | 44.693 | 22.8805 | 44.7048 | 177.3939 | 161.31 | 145.2261 |  | 0.0999 | S | 75 | 7 | 65 | 103672 | CuNi | 1.3 | 0.000124 | N | VARIES | N | 25 | 2020-01-07 09:45 | 1
HSR24822 | 945826-*-* | 2020-01-07 | 70.7923 | 22.8994 | 70.8107 | 177.3939 | 161.31 | 145.2261 |  | 0.0999 | S | 75 | 7 | 65 | 103672 | CuNi | 1.3 | 0.000124 | N | VARIES | N | 25 | 2020-01-07 09:45 | 1
HSR24822 | 945826-*-* | 2020-01-07 | 70.4341 | 22.9345 | 70.4521 | 177.3939 | 161.31 | 145.2261 |  | 0.0999 | S | 75 | 7 | 65 | 103672 | CuNi | 1.3 | 0.000124 | N | VARIES | N | 25 | 2020-01-07 09:45 | 1
HSR24822 | 945826-*-* | 2020-01-07 | 44.3489 | 22.9831 | 44.36 | 177.3939 | 161.31 | 145.2261 |  | 0.0999 | S | 75 | 7 | 65 | 103672 | CuNi | 1.3 | 0.000124 | N | VARIES | N | 25 | 2020-01-07 09:45 | 1
HSR24822 | 945826-*-* | 2020-01-07 | 44.2784 | 22.9588 | 44.2896 | 177.3939 | 161.31 | 145.2261 |  | 0.0999 | S | 75 | 7 | 65 | 103672 | CuNi | 1.3 | 0.000124 | N | VARIES | N | 25 | 2020-01-07 09:45 | 1
HSR24822 | 945826-*-* | 2020-01-07 | 70.335 | 22.9345 | 70.353 | 177.3939 | 161.31 | 145.2261 |  | 0.0999 | S | 75 | 7 | 65 | 103672 | CuNi | 1.3 | 0.000124 | N | VARIES | N | 25 | 2020-01-07 09:45 | 1
HSR24822 | 945826-*-* | 2020-01-07 | 44.6785 | 23.062 | 44.6892 | 177.3939 | 161.31 | 145.2261 |  | 0.0999 | S | 75 | 7 | 65 | 103672 | CuNi | 1.3 | 0.000124 | N | VARIES | N | 25 | 2020-01-07 09:45 | 1
HSR24822 | 945826-*-* | 2020-01-07 | 44.7248 | 23.17 | 44.7349 | 177.3939 | 161.31 | 145.2261 |  | 0.0999 | S | 75 | 7 | 65 | 103672 | CuNi | 1.3 | 0.000124 | N | VARIES | N | 25 | 2020-01-07 09:45 | 1
HSR24822 | 945826-*-* | 2020-01-07 | 70.9811 | 23.197 | 70.997 | 177.3939 | 161.31 | 145.2261 |  | 0.0999 | S | 75 | 7 | 65 | 103672 | CuNi | 1.3 | 0.000124 | N | VARIES | N | 25 | 2020-01-07 09:45 | 1
HSR24822 | 945826-*-* | 2020-01-07 | 44.9126 | 23.2698 | 44.9222 | 177.3939 | 161.31 | 145.2261 |  | 0.0999 | S | 75 | 7 | 65 | 103672 | CuNi | 1.3 | 0.000124 | N | VARIES | N | 25 | 2020-01-07 09:46 | 1
HSR24822 | 945826-*-* | 2020-01-07 | 44.9148 | 23.2968 | 44.9243 | 177.3939 | 161.31 | 145.2261 |  | 0.0999 | S | 75 | 7 | 65 | 103672 | CuNi | 1.3 | 0.000124 | N | VARIES | N | 25 | 2020-01-07 09:46 | 1
HSR24822 | 945826-*-* | 2020-01-07 | 71.5071 | 23.1349 | 71.5236 | 177.3939 | 161.31 | 145.2261 |  | 0.0999 | S | 75 | 7 | 65 | 103672 | CuNi | 1.3 | 0.000124 | N | VARIES | N | 25 | 2020-01-07 09:46 | 1
HSR24822 | 945826-*-* | 2020-01-07 | 45.0662 | 23.0917 | 45.0769 | 177.3939 | 161.31 | 145.2261 |  | 0.0999 | S | 75 | 7 | 65 | 103672 | CuNi | 1.3 | 0.000124 | N | VARIES | N | 25 | 2020-01-07 09:46 | 1
HSR24822 | 945826-*-* | 2020-01-07 | 45.1173 | 23.0977 | 45.1279 | 177.3939 | 161.31 | 145.2261 |  | 0.0999 | S | 75 | 7 | 65 | 103672 | CuNi | 1.3 | 0.000124 | N | VARIES | N | 25 | 2020-01-07 09:46 | 1
HSR24822 | 945826-*-* | 2020-01-07 | 71.3457 | 23.0384 | 71.3631 | 177.3939 | 161.31 | 145.2261 |  | 0.0999 | S | 75 | 7 | 65 | 103672 | CuNi | 1.3 | 0.000124 | N | VARIES | N | 25 | 2020-01-07 09:46 | 1
HSR24822 | 945826-*-* | 2020-01-07 | 45.0661 | 22.925 | 45.0777 | 177.3939 | 161.31 | 145.2261 |  | 0.0999 | S | 75 | 7 | 65 | 103672 | CuNi | 1.3 | 0.000124 | N | VARIES | N | 25 | 2020-01-07 09:46 | 1
HSR24822 | 945826-*-* | 2020-01-07 | 45.0975 | 22.9385 | 45.109 | 177.3939 | 161.31 | 145.2261 |  | 0.0999 | S | 75 | 7 | 65 | 103672 | CuNi | 1.3 | 0.000124 | N | VARIES | N | 25 | 2020-01-07 09:46 | 1
HSR24822 | 945826-*-* | 2020-01-07 | 70.8453 | 22.8831 | 70.8639 | 177.3939 | 161.31 | 145.2261 |  | 0.0999 | S | 75 | 7 | 65 | 103672 | CuNi | 1.3 | 0.000124 | N | VARIES | N | 25 | 2020-01-07 09:48 | 1
HSR24822 | 945826-*-* | 2020-01-07 | 44.9852 | 22.8048 | 44.9974 | 177.3939 | 161.31 | 145.2261 |  | 0.0999 | S | 75 | 7 | 65 | 103672 | CuNi | 1.3 | 0.000124 | N | VARIES | N | 25 | 2020-01-07 09:48 | 1
HSR24822 | 945826-*-* | 2020-01-07 | 45.0512 | 22.6968 | 45.064 | 177.3939 | 161.31 | 145.2261 |  | 0.0999 | S | 75 | 7 | 65 | 103672 | CuNi | 1.3 | 0.000124 | N | VARIES | N | 25 | 2020-01-07 09:48 | 1
HSR24822 | 945826-*-* | 2020-01-07 | 71.3365 | 22.6968 | 71.3569 | 177.3939 | 161.31 | 145.2261 |  | 0.0999 | S | 75 | 7 | 65 | 103672 | CuNi | 1.3 | 0.000124 | N | VARIES | N | 25 | 2020-01-07 09:48 | 1
HSR24822 | 945826-*-* | 2020-01-07 | 45.2976 | 22.6266 | 45.3109 | 177.3939 | 161.31 | 145.2261 |  | 0.0999 | S | 75 | 7 | 65 | 103672 | CuNi | 1.3 | 0.000124 | N | VARIES | N | 25 | 2020-01-07 09:48 | 1
HSR24822 | 945826-*-* | 2020-01-07 | 45.2774 | 22.5375 | 45.2913 | 177.3939 | 161.31 | 145.2261 |  | 0.0999 | S | 75 | 7 | 65 | 103672 | CuNi | 1.3 | 0.000124 | N | VARIES | N | 25 | 2020-01-07 09:48 | 1
HSR24822 | 945826-*-* | 2020-01-07 | 70.9167 | 22.3673 | 70.9399 | 177.3939 | 161.31 | 145.2261 |  | 0.0999 | S | 75 | 7 | 65 | 103672 | CuNi | 1.3 | 0.000124 | N | VARIES | N | 25 | 2020-01-07 09:48 | 1
HSR24822 | 945826-*-* | 2020-01-07 | 45.1404 | 22.3302 | 45.1553 | 177.3939 | 161.31 | 145.2261 |  | 0.0999 | S | 75 | 7 | 65 | 103672 | CuNi | 1.3 | 0.000124 | N | VARIES | N | 25 | 2020-01-07 09:49 | 1
HSR24822 | 945826-*-* | 2020-01-07 | 45.1321 | 22.3626 | 45.1468 | 177.3939 | 161.31 | 145.2261 |  | 0.0999 | S | 75 | 7 | 65 | 103672 | CuNi | 1.3 | 0.000124 | N | VARIES | N | 25 | 2020-01-07 09:49 | 1
HSR24822 | 945826-*-* | 2020-01-07 | 71.043 | 22.4652 | 71.0653 | 177.3939 | 161.31 | 145.2261 |  | 0.0999 | S | 75 | 7 | 65 | 103672 | CuNi | 1.3 | 0.000124 | N | VARIES | N | 25 | 2020-01-07 09:49 | 1
HSR24822 | 945826-*-* | 2020-01-07 | 71.5977 | 22.4274 | 71.6206 | 177.3939 | 161.31 | 145.2261 |  | 0.0999 | S | 75 | 7 | 65 | 103672 | CuNi | 1.3 | 0.000124 | N | VARIES | N | 25 | 2020-01-07 09:49 | 1
HSR24822 | 945826-*-* | 2020-01-07 | 45.3955 | 22.268 | 45.4109 | 177.3939 | 161.31 | 145.2261 |  | 0.0999 | S | 75 | 7 | 65 | 103672 | CuNi | 1.3 | 0.000124 | N | VARIES | N | 25 | 2020-01-07 09:49 | 1
HSR24822 | 945826-*-* | 2020-01-07 | 45.4057 | 22.2086 | 45.4215 | 177.3939 | 161.31 | 145.2261 |  | 0.0999 | S | 75 | 7 | 65 | 103672 | CuNi | 1.3 | 0.000124 | N | VARIES | N | 25 | 2020-01-07 09:49 | 1
HSR24822 | 945826-*-* | 2020-01-07 | 70.9605 | 22.1141 | 70.9859 | 177.3939 | 161.31 | 145.2261 |  | 0.0999 | S | 75 | 7 | 65 | 103672 | CuNi | 1.3 | 0.000124 | N | VARIES | N | 25 | 2020-01-07 09:49 | 1
HSR24822 | 945826-*-* | 2020-01-07 | 44.4992 | 22.0951 | 44.5152 | 177.3939 | 161.31 | 145.2261 |  | 0.0999 | S | 75 | 7 | 65 | 103672 | CuNi | 1.3 | 0.000124 | N | VARIES | N | 25 | 2020-01-07 09:49 | 1
HSR24822 | 945826-*-* | 2020-01-07 | 44.4558 | 22.1005 | 44.4718 | 177.3939 | 161.31 | 145.2261 |  | 0.0999 | S | 75 | 7 | 65 | 103672 | CuNi | 1.3 | 0.000124 | N | VARIES | N | 25 | 2020-01-07 09:49 | 1
HSR24822 | 945826-*-* | 2020-01-07 | 71.5609 | 22.0897 | 71.5867 | 177.3939 | 161.31 | 145.2261 |  | 0.0999 | S | 75 | 7 | 65 | 103672 | CuNi | 1.3 | 0.000124 | N | VARIES | N | 25 | 2020-01-07 09:49 | 1
HSR24822 | 945826-*-* | 2020-01-07 | 45.0697 | 22.1546 | 45.0856 | 177.3939 | 161.31 | 145.2261 |  | 0.0999 | S | 75 | 7 | 65 | 103672 | CuNi | 1.3 | 0.000124 | N | VARIES | N | 25 | 2020-01-07 09:49 | 1
HSR24822 | 945826-*-* | 2020-01-07 | 45.0216 | 22.2032 | 45.0372 | 177.3939 | 161.31 | 145.2261 |  | 0.0999 | S | 75 | 7 | 65 | 103672 | CuNi | 1.3 | 0.000124 | N | VARIES | N | 25 | 2020-01-07 09:49 | 1
HSR24822 | 945826-*-* | 2020-01-07 | 44.4413 | 22.1903 | 44.4568 | 177.3939 | 161.31 | 145.2261 |  | 0.0999 | S | 75 | 7 | 65 | 103672 | CuNi | 1.3 | 0.000124 | N | VARIES | N | 25 | 2020-01-07 09:50 | 1
HSR24822 | 945826-*-* | 2020-01-07 | 44.314 | 22.0093 | 44.3305 | 177.3939 | 161.31 | 145.2261 |  | 0.0999 | S | 75 | 7 | 65 | 103672 | CuNi | 1.3 | 0.000124 | N | VARIES | N | 25 | 2020-01-07 09:50 | 1
HSR24822 | 945826-*-* | 2020-01-07 | 69.9366 | 21.958 | 69.963 | 177.3939 | 161.31 | 145.2261 |  | 0.0999 | S | 75 | 7 | 65 | 103672 | CuNi | 1.3 | 0.000124 | N | VARIES | N | 25 | 2020-01-07 09:50 | 1
HSR24822 | 945826-*-* | 2020-01-07 | 44.3608 | 21.904 | 44.3779 | 177.3939 | 161.31 | 145.2261 |  | 0.0999 | S | 75 | 7 | 65 | 103672 | CuNi | 1.3 | 0.000124 | N | VARIES | N | 25 | 2020-01-07 09:50 | 1
HSR24822 | 945826-*-* | 2020-01-07 | 44.2707 | 21.8175 | 44.2882 | 177.3939 | 161.31 | 145.2261 |  | 0.0999 | S | 75 | 7 | 65 | 103672 | CuNi | 1.3 | 0.000124 | N | VARIES | N | 25 | 2020-01-07 09:50 | 1
HSR24822 | 945826-*-* | 2020-01-07 | 70.155 | 21.7364 | 70.1834 | 177.3939 | 161.31 | 145.2261 |  | 0.0999 | S | 75 | 7 | 65 | 103672 | CuNi | 1.3 | 0.000124 | N | VARIES | N | 25 | 2020-01-07 09:50 | 1
HSR24822 | 945826-*-* | 2020-01-07 | 44.0309 | 21.6689 | 44.0491 | 177.3939 | 161.31 | 145.2261 |  | 0.0999 | S | 75 | 7 | 65 | 103672 | CuNi | 1.3 | 0.000124 | N | VARIES | N | 25 | 2020-01-07 09:50 | 1
HSR24822 | 945826-*-* | 2020-01-07 | 44.0053 | 21.6445 | 44.0236 | 177.3939 | 161.31 | 145.2261 |  | 0.0999 | S | 75 | 7 | 65 | 103672 | CuNi | 1.3 | 0.000124 | N | VARIES | N | 25 | 2020-01-07 09:50 | 1
HSR24822 | 945826-*-* | 2020-01-07 | 69.6942 | 21.6743 | 69.723 | 177.3939 | 161.31 | 145.2261 |  | 0.0999 | S | 75 | 7 | 65 | 103672 | CuNi | 1.3 | 0.000124 | N | VARIES | N | 25 | 2020-01-07 09:50 | 1
HSR24822 | 945826-*-* | 2020-01-07 | 43.9675 | 21.6554 | 43.9857 | 177.3939 | 161.31 | 145.2261 |  | 0.0999 | S | 75 | 7 | 65 | 103672 | CuNi | 1.3 | 0.000124 | N | VARIES | N | 25 | 2020-01-07 09:50 | 1
HSR24822 | 945826-*-* | 2020-01-07 | 43.9448 | 21.6581 | 43.963 | 177.3939 | 161.31 | 145.2261 |  | 0.0999 | S | 75 | 7 | 65 | 103672 | CuNi | 1.3 | 0.000124 | N | VARIES | N | 25 | 2020-01-07 09:51 | 1
HSR24822 | 945826-*-* | 2020-01-07 | 68.3652 | 21.4986 | 68.3948 | 177.3939 | 161.31 | 145.2261 |  | 0.0999 | S | 75 | 7 | 65 | 103672 | CuNi | 1.3 | 0.000124 | N | VARIES | N | 25 | 2020-01-07 09:51 | 1
HSR24822 | 945826-*-* | 2020-01-07 | 43.1731 | 21.6364 | 43.1912 | 177.3939 | 161.31 | 145.2261 |  | 0.0999 | S | 75 | 7 | 65 | 103672 | CuNi | 1.3 | 0.000124 | N | VARIES | N | 25 | 2020-01-07 09:51 | 1
HSR24822 | 945826-*-* | 2020-01-07 | 43.2077 | 21.6959 | 43.2254 | 177.3939 | 161.31 | 145.2261 |  | 0.0999 | S | 75 | 7 | 65 | 103672 | CuNi | 1.3 | 0.000124 | N | VARIES | N | 25 | 2020-01-07 09:51 | 1
HSR24822 | 945826-*-* | 2020-01-07 | 69.1037 | 21.7418 | 69.1316 | 177.3939 | 161.31 | 145.2261 |  | 0.0999 | S | 75 | 7 | 65 | 103672 | CuNi | 1.3 | 0.000124 | N | VARIES | N | 25 | 2020-01-07 09:51 | 1
HR5579R11.4 | 945772-*-* | 2020-01-07 | 10.9989 | 20.7705 | 11.0046 | 12.3049 | 11.29 | 10.2651 |  | 0.0908 | S | 38 | 7 | 65 | 100838 | CuNi | 0.6 | 0.000124 | N | 0.025 | N | 25 | 2020-01-07 09:52 | 3
HR5579R11.4 | 945772-*-* | 2020-01-07 | 10.995 | 20.7813 | 11.0007 | 12.3049 | 11.29 | 10.2651 |  | 0.0908 | S | 38 | 7 | 65 | 100838 | CuNi | 0.6 | 0.000124 | N | 0.025 | N | 25 | 2020-01-07 09:52 | 3
HR5579R11.4 | 945772-*-* | 2020-01-07 | 11.0034 | 20.7678 | 11.0091 | 12.3049 | 11.29 | 10.2651 |  | 0.0908 | S | 38 | 7 | 65 | 100838 | CuNi | 0.6 | 0.000124 | N | 0.025 | N | 25 | 2020-01-07 09:52 | 3
HR5579R11.4 | 945772-*-* | 2020-01-07 | 10.9816 | 20.6941 | 10.9875 | 12.3049 | 11.29 | 10.2651 |  | 0.0908 | S | 38 | 7 | 65 | 100838 | CuNi | 0.6 | 0.000124 | N | 0.025 | N | 25 | 2020-01-07 09:52 | 3
HR5579R11.4 | 945772-*-* | 2020-01-07 | 10.9777 | 20.7434 | 10.9835 | 12.3049 | 11.29 | 10.2651 |  | 0.0908 | S | 38 | 7 | 65 | 100838 | CuNi | 0.6 | 0.000124 | N | 0.025 | N | 25 | 2020-01-07 09:52 | 3
HR5579R11.4 | 945772-*-* | 2020-01-07 | 11.0134 | 20.5399 | 11.0195 | 12.3049 | 11.29 | 10.2651 |  | 0.0908 | S | 38 | 7 | 65 | 100838 | CuNi | 0.6 | 0.000124 | N | 0.025 | N | 25 | 2020-01-07 09:52 | 3
HR5579R11.4 | 945772-*-* | 2020-01-07 | 10.8333 | 20.5318 | 10.8393 | 12.3049 | 11.29 | 10.2651 |  | 0.0908 | S | 38 | 7 | 65 | 100838 | CuNi | 0.6 | 0.000124 | N | 0.025 | N | 25 | 2020-01-07 09:52 | 3
HR5579R11.4 | 945772-*-* | 2020-01-07 | 10.999 | 20.529 | 11.0051 | 12.3049 | 11.29 | 10.2651 |  | 0.0908 | S | 38 | 7 | 65 | 100838 | CuNi | 0.6 | 0.000124 | N | 0.025 | N | 25 | 2020-01-07 09:52 | 3
HR5579R11.4 | 945772-*-* | 2020-01-07 | 10.8238 | 20.5372 | 10.8298 | 12.3049 | 11.29 | 10.2651 |  | 0.0908 | S | 38 | 7 | 65 | 100838 | CuNi | 0.6 | 0.000124 | N | 0.025 | N | 25 | 2020-01-07 09:52 | 3
HR5579R11.4 | 945772-*-* | 2020-01-07 | 10.9869 | 20.529 | 10.993 | 12.3049 | 11.29 | 10.2651 |  | 0.0908 | S | 38 | 7 | 65 | 100838 | CuNi | 0.6 | 0.000124 | N | 0.025 | N | 25 | 2020-01-07 09:52 | 3
HR5579R11.4 | 945772-*-* | 2020-01-07 | 10.7859 | 20.5236 | 10.7919 | 12.3049 | 11.29 | 10.2651 |  | 0.0908 | S | 38 | 7 | 65 | 100838 | CuNi | 0.6 | 0.000124 | N | 0.025 | N | 25 | 2020-01-07 09:52 | 3
HR5579R11.4 | 945772-*-* | 2020-01-07 | 10.9509 | 20.5236 | 10.9569 | 12.3049 | 11.29 | 10.2651 |  | 0.0908 | S | 38 | 7 | 65 | 100838 | CuNi | 0.6 | 0.000124 | N | 0.025 | N | 25 | 2020-01-07 09:52 | 3
HR5579R11.4 | 945772-*-* | 2020-01-07 | 10.7731 | 20.5399 | 10.7791 | 12.3049 | 11.29 | 10.2651 |  | 0.0908 | S | 38 | 7 | 65 | 100838 | CuNi | 0.6 | 0.000124 | N | 0.025 | N | 25 | 2020-01-07 09:53 | 3
HR5579R11.4 | 945772-*-* | 2020-01-07 | 10.9823 | 20.529 | 10.9883 | 12.3049 | 11.29 | 10.2651 |  | 0.0908 | S | 38 | 7 | 65 | 100838 | CuNi | 0.6 | 0.000124 | N | 0.025 | N | 25 | 2020-01-07 09:53 | 3
HR5579R11.4 | 945772-*-* | 2020-01-07 | 10.7917 | 20.5209 | 10.7977 | 12.3049 | 11.29 | 10.2651 |  | 0.0908 | S | 38 | 7 | 65 | 100838 | CuNi | 0.6 | 0.000124 | N | 0.025 | N | 25 | 2020-01-07 09:53 | 3
HR5579R11.4 | 945772-*-* | 2020-01-07 | 10.8727 | 20.5101 | 10.8787 | 12.3049 | 11.29 | 10.2651 |  | 0.0908 | S | 38 | 7 | 65 | 100838 | CuNi | 0.6 | 0.000124 | N | 0.025 | N | 25 | 2020-01-07 09:53 | 3
HR5579R11.4 | 945772-*-* | 2020-01-07 | 10.8209 | 20.4993 | 10.827 | 12.3049 | 11.29 | 10.2651 |  | 0.0908 | S | 38 | 7 | 65 | 100838 | CuNi | 0.6 | 0.000124 | N | 0.025 | N | 25 | 2020-01-07 09:53 | 3
HR5579R11.4 | 945772-*-* | 2020-01-07 | 10.8289 | 20.4668 | 10.8349 | 12.3049 | 11.29 | 10.2651 |  | 0.0908 | S | 38 | 7 | 65 | 100838 | CuNi | 0.6 | 0.000124 | N | 0.025 | N | 25 | 2020-01-07 09:53 | 3
HR5579R11.4 | 945772-*-* | 2020-01-07 | 10.8081 | 20.4391 | 10.8142 | 12.3049 | 11.29 | 10.2651 |  | 0.0908 | S | 38 | 7 | 65 | 100838 | CuNi | 0.6 | 0.000124 | N | 0.025 | N | 25 | 2020-01-07 09:53 | 3
HR5579R11.4 | 945772-*-* | 2020-01-07 | 10.8116 | 20.4337 | 10.8177 | 12.3049 | 11.29 | 10.2651 |  | 0.0908 | S | 38 | 7 | 65 | 100838 | CuNi | 0.6 | 0.000124 | N | 0.025 | N | 25 | 2020-01-07 09:53 | 3
HR5579R11.4 | 945772-*-* | 2020-01-07 | 10.7533 | 20.5074 | 10.7592 | 12.3049 | 11.29 | 10.2651 |  | 0.0908 | S | 38 | 7 | 65 | 100838 | CuNi | 0.6 | 0.000124 | N | 0.025 | N | 25 | 2020-01-07 09:53 | 3
HR5579R11.4 | 945772-*-* | 2020-01-07 | 10.7897 | 20.5155 | 10.7957 | 12.3049 | 11.29 | 10.2651 |  | 0.0908 | S | 38 | 7 | 65 | 100838 | CuNi | 0.6 | 0.000124 | N | 0.025 | N | 25 | 2020-01-07 09:53 | 3
HR5579R11.4 | 945772-*-* | 2020-01-07 | 10.7579 | 20.4905 | 10.7639 | 12.3049 | 11.29 | 10.2651 |  | 0.0908 | S | 38 | 7 | 65 | 100838 | CuNi | 0.6 | 0.000124 | N | 0.025 | N | 25 | 2020-01-07 09:53 | 3
HR5579R11.4 | 945772-*-* | 2020-01-07 | 10.8034 | 20.5067 | 10.8094 | 12.3049 | 11.29 | 10.2651 |  | 0.0908 | S | 38 | 7 | 65 | 100838 | CuNi | 0.6 | 0.000124 | N | 0.025 | N | 25 | 2020-01-07 09:53 | 3
HR5579R11.4 | 945772-*-* | 2020-01-07 | 10.7299 | 20.5392 | 10.7359 | 12.3049 | 11.29 | 10.2651 |  | 0.0908 | S | 38 | 7 | 65 | 100838 | CuNi | 0.6 | 0.000124 | N | 0.025 | N | 25 | 2020-01-07 09:53 | 3
HR5579R11.4 | 945772-*-* | 2020-01-07 | 10.7597 | 20.5257 | 10.7656 | 12.3049 | 11.29 | 10.2651 |  | 0.0908 | S | 38 | 7 | 65 | 100838 | CuNi | 0.6 | 0.000124 | N | 0.025 | N | 25 | 2020-01-07 09:53 | 3
HR5579R11.4 | 945772-*-* | 2020-01-07 | 10.8719 | 20.5149 | 10.878 | 12.3049 | 11.29 | 10.2651 |  | 0.0908 | S | 38 | 7 | 65 | 100838 | CuNi | 0.6 | 0.000124 | N | 0.025 | N | 25 | 2020-01-07 09:53 | 3
HR5579R11.4 | 945772-*-* | 2020-01-07 | 10.8044 | 20.5149 | 10.8104 | 12.3049 | 11.29 | 10.2651 |  | 0.0908 | S | 38 | 7 | 65 | 100838 | CuNi | 0.6 | 0.000124 | N | 0.025 | N | 25 | 2020-01-07 09:53 | 3
HR5579R11.4 | 945772-*-* | 2020-01-07 | 10.9152 | 20.5013 | 10.9213 | 12.3049 | 11.29 | 10.2651 |  | 0.0908 | S | 38 | 7 | 65 | 100838 | CuNi | 0.6 | 0.000124 | N | 0.025 | N | 25 | 2020-01-07 09:53 | 3
HR5579R11.4 | 945772-*-* | 2020-01-07 | 10.7928 | 20.4905 | 10.7989 | 12.3049 | 11.29 | 10.2651 |  | 0.0908 | S | 38 | 7 | 65 | 100838 | CuNi | 0.6 | 0.000124 | N | 0.025 | N | 25 | 2020-01-07 09:53 | 3
HR5579R11.4 | 945772-*-* | 2020-01-07 | 10.896 | 20.4716 | 10.9022 | 12.3049 | 11.29 | 10.2651 |  | 0.0908 | S | 38 | 7 | 65 | 100838 | CuNi | 0.6 | 0.000124 | N | 0.025 | N | 25 | 2020-01-07 09:53 | 3
HR5579R11.4 | 945772-*-* | 2020-01-07 | 10.7361 | 20.4661 | 10.7421 | 12.3049 | 11.29 | 10.2651 |  | 0.0908 | S | 38 | 7 | 65 | 100838 | CuNi | 0.6 | 0.000124 | N | 0.025 | N | 25 | 2020-01-07 09:53 | 3
HR5579R11.4 | 945772-*-* | 2020-01-07 | 10.8629 | 20.4689 | 10.869 | 12.3049 | 11.29 | 10.2651 |  | 0.0908 | S | 38 | 7 | 65 | 100838 | CuNi | 0.6 | 0.000124 | N | 0.025 | N | 25 | 2020-01-07 09:53 | 3
HR5579R11.4 | 945772-*-* | 2020-01-07 | 10.765 | 20.4797 | 10.7711 | 12.3049 | 11.29 | 10.2651 |  | 0.0908 | S | 38 | 7 | 65 | 100838 | CuNi | 0.6 | 0.000124 | N | 0.025 | N | 25 | 2020-01-07 09:53 | 3
HR5579R11.4 | 945772-*-* | 2020-01-07 | 10.8816 | 20.4905 | 10.8877 | 12.3049 | 11.29 | 10.2651 |  | 0.0908 | S | 38 | 7 | 65 | 100838 | CuNi | 0.6 | 0.000124 | N | 0.025 | N | 25 | 2020-01-07 09:53 | 3
HR5579R11.4 | 945772-*-* | 2020-01-07 | 10.9098 | 20.5338 | 10.9159 | 12.3049 | 11.29 | 10.2651 |  | 0.0908 | S | 38 | 7 | 65 | 100838 | CuNi | 0.6 | 0.000124 | N | 0.025 | N | 25 | 2020-01-07 09:54 | 3
HR5579R11.4 | 945772-*-* | 2020-01-07 | 11.0216 | 20.5203 | 11.0278 | 12.3049 | 11.29 | 10.2651 |  | 0.0908 | S | 38 | 7 | 65 | 100838 | CuNi | 0.6 | 0.000124 | N | 0.025 | N | 25 | 2020-01-07 09:54 | 3
HR5579R11.4 | 945772-*-* | 2020-01-07 | 10.9528 | 20.5338 | 10.9589 | 12.3049 | 11.29 | 10.2651 |  | 0.0908 | S | 38 | 7 | 65 | 100838 | CuNi | 0.6 | 0.000124 | N | 0.025 | N | 25 | 2020-01-07 09:54 | 3
HR5579R11.4 | 945772-*-* | 2020-01-07 | 11.0063 | 20.4736 | 11.0125 | 12.3049 | 11.29 | 10.2651 |  | 0.0908 | S | 38 | 7 | 65 | 100838 | CuNi | 0.6 | 0.000124 | N | 0.025 | N | 25 | 2020-01-07 09:54 | 3
HR5579R11.4 | 945772-*-* | 2020-01-07 | 10.927 | 20.5608 | 10.933 | 12.3049 | 11.29 | 10.2651 |  | 0.0908 | S | 38 | 7 | 65 | 100838 | CuNi | 0.6 | 0.000124 | N | 0.025 | N | 25 | 2020-01-07 09:54 | 3
HR5579R11.4 | 945772-*-* | 2020-01-07 | 10.9731 | 20.4925 | 10.9793 | 12.3049 | 11.29 | 10.2651 |  | 0.0908 | S | 38 | 7 | 65 | 100838 | CuNi | 0.6 | 0.000124 | N | 0.025 | N | 25 | 2020-01-07 09:54 | 3
HR5579R11.4 | 945772-*-* | 2020-01-07 | 10.8814 | 20.4871 | 10.8875 | 12.3049 | 11.29 | 10.2651 |  | 0.0908 | S | 38 | 7 | 65 | 100838 | CuNi | 0.6 | 0.000124 | N | 0.025 | N | 25 | 2020-01-07 09:54 | 3
HR5579R11.4 | 945772-*-* | 2020-01-07 | 10.9538 | 20.4763 | 10.96 | 12.3049 | 11.29 | 10.2651 |  | 0.0908 | S | 38 | 7 | 65 | 100838 | CuNi | 0.6 | 0.000124 | N | 0.025 | N | 25 | 2020-01-07 09:54 | 3
HR5579R11.4 | 945772-*-* | 2020-01-07 | 10.8993 | 20.4493 | 10.9055 | 12.3049 | 11.29 | 10.2651 |  | 0.0908 | S | 38 | 7 | 65 | 100838 | CuNi | 0.6 | 0.000124 | N | 0.025 | N | 25 | 2020-01-07 09:54 | 3
HR5579R11.4 | 945772-*-* | 2020-01-07 | 10.9595 | 20.4574 | 10.9657 | 12.3049 | 11.29 | 10.2651 |  | 0.0908 | S | 38 | 7 | 65 | 100838 | CuNi | 0.6 | 0.000124 | N | 0.025 | N | 25 | 2020-01-07 09:54 | 3
HR5579R11.4 | 945772-*-* | 2020-01-07 | 11.0108 | 20.4736 | 11.0169 | 12.3049 | 11.29 | 10.2651 |  | 0.0908 | S | 38 | 7 | 65 | 100838 | CuNi | 0.6 | 0.000124 | N | 0.025 | N | 25 | 2020-01-07 09:54 | 3
HR5579R11.4 | 945772-*-* | 2020-01-07 | 10.9441 | 20.479 | 10.9502 | 12.3049 | 11.29 | 10.2651 |  | 0.0908 | S | 38 | 7 | 65 | 100838 | CuNi | 0.6 | 0.000124 | N | 0.025 | N | 25 | 2020-01-07 09:54 | 3
HR5579R11.4 | 945772-*-* | 2020-01-07 | 10.9346 | 20.4817 | 10.9407 | 12.3049 | 11.29 | 10.2651 |  | 0.0908 | S | 38 | 7 | 65 | 100838 | CuNi | 0.6 | 0.000124 | N | 0.025 | N | 25 | 2020-01-07 09:54 | 3
HR5579R11.4 | 945772-*-* | 2020-01-07 | 10.9031 | 20.4925 | 10.9092 | 12.3049 | 11.29 | 10.2651 |  | 0.0908 | S | 38 | 7 | 65 | 100838 | CuNi | 0.6 | 0.000124 | N | 0.025 | N | 25 | 2020-01-07 09:54 | 3
HR5579R11.4 | 945772-*-* | 2020-01-07 | 10.9497 | 20.5034 | 10.9558 | 12.3049 | 11.29 | 10.2651 |  | 0.0908 | S | 38 | 7 | 65 | 100838 | CuNi | 0.6 | 0.000124 | N | 0.025 | N | 25 | 2020-01-07 09:54 | 3
HR5579R11.4 | 945772-*-* | 2020-01-07 | 10.9531 | 20.5331 | 10.9592 | 12.3049 | 11.29 | 10.2651 |  | 0.0908 | S | 38 | 7 | 65 | 100838 | CuNi | 0.6 | 0.000124 | N | 0.025 | N | 25 | 2020-01-07 09:54 | 3
HR5579R11.4 | 945772-*-* | 2020-01-07 | 10.998 | 20.525 | 11.0041 | 12.3049 | 11.29 | 10.2651 |  | 0.0908 | S | 38 | 7 | 65 | 100838 | CuNi | 0.6 | 0.000124 | N | 0.025 | N | 25 | 2020-01-07 09:54 | 3
HR5579R11.4 | 945772-*-* | 2020-01-07 | 11.0096 | 20.5142 | 11.0157 | 12.3049 | 11.29 | 10.2651 |  | 0.0908 | S | 38 | 7 | 65 | 100838 | CuNi | 0.6 | 0.000124 | N | 0.025 | N | 25 | 2020-01-07 09:54 | 3
HR5579R11.4 | 945772-*-* | 2020-01-07 | 11.0019 | 20.5115 | 11.008 | 12.3049 | 11.29 | 10.2651 |  | 0.0908 | S | 38 | 7 | 65 | 100838 | CuNi | 0.6 | 0.000124 | N | 0.025 | N | 25 | 2020-01-07 09:54 | 3
HR5579R11.4 | 945772-*-* | 2020-01-07 | 11.0123 | 20.4925 | 11.0185 | 12.3049 | 11.29 | 10.2651 |  | 0.0908 | S | 38 | 7 | 65 | 100838 | CuNi | 0.6 | 0.000124 | N | 0.025 | N | 25 | 2020-01-07 09:54 | 3
HR5579R11.4 | 945772-*-* | 2020-01-07 | 10.9371 | 20.4763 | 10.9432 | 12.3049 | 11.29 | 10.2651 |  | 0.0908 | S | 38 | 7 | 65 | 100838 | CuNi | 0.6 | 0.000124 | N | 0.025 | N | 25 | 2020-01-07 09:54 | 3
HR5579R11.4 | 945772-*-* | 2020-01-07 | 10.8162 | 20.4601 | 10.8223 | 12.3049 | 11.29 | 10.2651 |  | 0.0908 | S | 38 | 7 | 65 | 100838 | CuNi | 0.6 | 0.000124 | N | 0.025 | N | 25 | 2020-01-07 09:54 | 3
HR5579R11.4 | 945772-*-* | 2020-01-07 | 10.9585 | 20.4574 | 10.9647 | 12.3049 | 11.29 | 10.2651 |  | 0.0908 | S | 38 | 7 | 65 | 100838 | CuNi | 0.6 | 0.000124 | N | 0.025 | N | 25 | 2020-01-07 09:54 | 3
HR5579R11.4 | 945772-*-* | 2020-01-07 | 10.7759 | 20.4053 | 10.782 | 12.3049 | 11.29 | 10.2651 |  | 0.0908 | S | 38 | 7 | 65 | 100838 | CuNi | 0.6 | 0.000124 | N | 0.025 | N | 25 | 2020-01-07 09:55 | 3
HR5579R11.4 | 945772-*-* | 2020-01-07 | 10.9589 | 20.4188 | 10.9651 | 12.3049 | 11.29 | 10.2651 |  | 0.0908 | S | 38 | 7 | 65 | 100838 | CuNi | 0.6 | 0.000124 | N | 0.025 | N | 25 | 2020-01-07 09:55 | 3
HR5579R11.4 | 945772-*-* | 2020-01-07 | 10.8358 | 20.4378 | 10.842 | 12.3049 | 11.29 | 10.2651 |  | 0.0908 | S | 38 | 7 | 65 | 100838 | CuNi | 0.6 | 0.000124 | N | 0.025 | N | 25 | 2020-01-07 09:55 | 3
HR5579R11.4 | 945772-*-* | 2020-01-07 | 10.8633 | 20.4269 | 10.8695 | 12.3049 | 11.29 | 10.2651 |  | 0.0908 | S | 38 | 7 | 65 | 100838 | CuNi | 0.6 | 0.000124 | N | 0.025 | N | 25 | 2020-01-07 09:55 | 3
HR5579R11.4 | 945772-*-* | 2020-01-07 | 11.0118 | 20.4215 | 11.018 | 12.3049 | 11.29 | 10.2651 |  | 0.0908 | S | 38 | 7 | 65 | 100838 | CuNi | 0.6 | 0.000124 | N | 0.025 | N | 25 | 2020-01-07 09:55 | 3
HR5579R11.4 | 945772-*-* | 2020-01-07 | 10.8458 | 20.4486 | 10.8519 | 12.3049 | 11.29 | 10.2651 |  | 0.0908 | S | 38 | 7 | 65 | 100838 | CuNi | 0.6 | 0.000124 | N | 0.025 | N | 25 | 2020-01-07 09:55 | 3
HR5579R11.4 | 945772-*-* | 2020-01-07 | 11.0342 | 20.4757 | 11.0404 | 12.3049 | 11.29 | 10.2651 |  | 0.0908 | S | 38 | 7 | 65 | 100838 | CuNi | 0.6 | 0.000124 | N | 0.025 | N | 25 | 2020-01-07 09:55 | 3
HR5579R11.4 | 945772-*-* | 2020-01-07 | 10.7471 | 20.4892 | 10.7531 | 12.3049 | 11.29 | 10.2651 |  | 0.0908 | S | 38 | 7 | 65 | 100838 | CuNi | 0.6 | 0.000124 | N | 0.025 | N | 25 | 2020-01-07 09:55 | 3
HR5579R11.4 | 945772-*-* | 2020-01-07 | 10.7484 | 20.4973 | 10.7544 | 12.3049 | 11.29 | 10.2651 |  | 0.0908 | S | 38 | 7 | 65 | 100838 | CuNi | 0.6 | 0.000124 | N | 0.025 | N | 25 | 2020-01-07 09:55 | 3
HR5579R11.4 | 945772-*-* | 2020-01-07 | 10.7779 | 20.4919 | 10.784 | 12.3049 | 11.29 | 10.2651 |  | 0.0908 | S | 38 | 7 | 65 | 100838 | CuNi | 0.6 | 0.000124 | N | 0.025 | N | 25 | 2020-01-07 09:55 | 3
HR5579R11.4 | 945772-*-* | 2020-01-07 | 10.7144 | 20.4784 | 10.7204 | 12.3049 | 11.29 | 10.2651 |  | 0.0908 | S | 38 | 7 | 65 | 100838 | CuNi | 0.6 | 0.000124 | N | 0.025 | N | 25 | 2020-01-07 09:55 | 3
HR5579R11.4 | 945772-*-* | 2020-01-07 | 10.7804 | 20.4621 | 10.7864 | 12.3049 | 11.29 | 10.2651 |  | 0.0908 | S | 38 | 7 | 65 | 100838 | CuNi | 0.6 | 0.000124 | N | 0.025 | N | 25 | 2020-01-07 09:55 | 3
HR5579R11.4 | 945772-*-* | 2020-01-07 | 10.8206 | 20.4486 | 10.8267 | 12.3049 | 11.29 | 10.2651 |  | 0.0908 | S | 38 | 7 | 65 | 100838 | CuNi | 0.6 | 0.000124 | N | 0.025 | N | 25 | 2020-01-07 09:55 | 3
HR5579R11.4 | 945772-*-* | 2020-01-07 | 10.7934 | 20.4297 | 10.7995 | 12.3049 | 11.29 | 10.2651 |  | 0.0908 | S | 38 | 7 | 65 | 100838 | CuNi | 0.6 | 0.000124 | N | 0.025 | N | 25 | 2020-01-07 09:55 | 3
HR5579R11.4 | 945772-*-* | 2020-01-07 | 10.737 | 20.4242 | 10.7431 | 12.3049 | 11.29 | 10.2651 |  | 0.0908 | S | 38 | 7 | 65 | 100838 | CuNi | 0.6 | 0.000124 | N | 0.025 | N | 25 | 2020-01-07 09:55 | 3
HR5579R11.4 | 945772-*-* | 2020-01-07 | 10.8385 | 20.4269 | 10.8447 | 12.3049 | 11.29 | 10.2651 |  | 0.0908 | S | 38 | 7 | 65 | 100838 | CuNi | 0.6 | 0.000124 | N | 0.025 | N | 25 | 2020-01-07 09:55 | 3
HR5579R11.4 | 945772-*-* | 2020-01-07 | 10.7585 | 20.4432 | 10.7646 | 12.3049 | 11.29 | 10.2651 |  | 0.0908 | S | 38 | 7 | 65 | 100838 | CuNi | 0.6 | 0.000124 | N | 0.025 | N | 25 | 2020-01-07 09:55 | 3
HR5579R11.4 | 945772-*-* | 2020-01-07 | 10.8066 | 20.4757 | 10.8127 | 12.3049 | 11.29 | 10.2651 |  | 0.0908 | S | 38 | 7 | 65 | 100838 | CuNi | 0.6 | 0.000124 | N | 0.025 | N | 25 | 2020-01-07 09:55 | 3
HR5579R11.4 | 945772-*-* | 2020-01-07 | 10.9181 | 20.4865 | 10.9242 | 12.3049 | 11.29 | 10.2651 |  | 0.0908 | S | 38 | 7 | 65 | 100838 | CuNi | 0.6 | 0.000124 | N | 0.025 | N | 25 | 2020-01-07 09:55 | 3
HR5579R11.4 | 945772-*-* | 2020-01-07 | 10.7592 | 20.5 | 10.7652 | 12.3049 | 11.29 | 10.2651 |  | 0.0908 | S | 38 | 7 | 65 | 100838 | CuNi | 0.6 | 0.000124 | N | 0.025 | N | 25 | 2020-01-07 09:55 | 3
HR5579R11.4 | 945772-*-* | 2020-01-07 | 10.8729 | 20.4892 | 10.879 | 12.3049 | 11.29 | 10.2651 |  | 0.0908 | S | 38 | 7 | 65 | 100838 | CuNi | 0.6 | 0.000124 | N | 0.025 | N | 25 | 2020-01-07 09:55 | 3
HR5579R11.4 | 945772-*-* | 2020-01-07 | 10.8181 | 20.4892 | 10.8242 | 12.3049 | 11.29 | 10.2651 |  | 0.0908 | S | 38 | 7 | 65 | 100838 | CuNi | 0.6 | 0.000124 | N | 0.025 | N | 25 | 2020-01-07 09:55 | 3
HR5579R11.4 | 945772-*-* | 2020-01-07 | 10.9733 | 20.4209 | 10.9795 | 12.3049 | 11.29 | 10.2651 |  | 0.0908 | S | 38 | 7 | 65 | 100838 | CuNi | 0.6 | 0.000124 | N | 0.025 | N | 25 | 2020-01-07 09:55 | 3
HR5579R11.4 | 945772-*-* | 2020-01-07 | 10.8249 | 20.4594 | 10.831 | 12.3049 | 11.29 | 10.2651 |  | 0.0908 | S | 38 | 7 | 65 | 100838 | CuNi | 0.6 | 0.000124 | N | 0.025 | N | 25 | 2020-01-07 09:55 | 3
HR5579R11.4 | 945772-*-* | 2020-01-07 | 10.9318 | 20.3749 | 10.9381 | 12.3049 | 11.29 | 10.2651 |  | 0.0908 | S | 38 | 7 | 65 | 100838 | CuNi | 0.6 | 0.000124 | N | 0.025 | N | 25 | 2020-01-07 09:56 | 3
HR5579R11.4 | 945772-*-* | 2020-01-07 | 10.8618 | 20.3559 | 10.868 | 12.3049 | 11.29 | 10.2651 |  | 0.0908 | S | 38 | 7 | 65 | 100838 | CuNi | 0.6 | 0.000124 | N | 0.025 | N | 25 | 2020-01-07 09:56 | 3
HR5579R11.4 | 945772-*-* | 2020-01-07 | 10.9136 | 20.3451 | 10.9199 | 12.3049 | 11.29 | 10.2651 |  | 0.0908 | S | 38 | 7 | 65 | 100838 | CuNi | 0.6 | 0.000124 | N | 0.025 | N | 25 | 2020-01-07 09:56 | 3
HR5579R11.4 | 945772-*-* | 2020-01-07 | 10.9297 | 20.3864 | 10.936 | 12.3049 | 11.29 | 10.2651 |  | 0.0908 | S | 38 | 7 | 65 | 100838 | CuNi | 0.6 | 0.000124 | N | 0.025 | N | 25 | 2020-01-07 09:56 | 3
HR5579R11.4 | 945772-*-* | 2020-01-07 | 10.9201 | 20.337 | 10.9264 | 12.3049 | 11.29 | 10.2651 |  | 0.0908 | S | 38 | 7 | 65 | 100838 | CuNi | 0.6 | 0.000124 | N | 0.025 | N | 25 | 2020-01-07 09:56 | 3
HR5579R11.4 | 945772-*-* | 2020-01-07 | 10.8692 | 20.3478 | 10.8754 | 12.3049 | 11.29 | 10.2651 |  | 0.0908 | S | 38 | 7 | 65 | 100838 | CuNi | 0.6 | 0.000124 | N | 0.025 | N | 25 | 2020-01-07 09:56 | 3
HR5579R11.4 | 945772-*-* | 2020-01-07 | 10.9813 | 20.337 | 10.9876 | 12.3049 | 11.29 | 10.2651 |  | 0.0908 | S | 38 | 7 | 65 | 100838 | CuNi | 0.6 | 0.000124 | N | 0.025 | N | 25 | 2020-01-07 09:56 | 3
HR5579R11.4 | 945772-*-* | 2020-01-07 | 10.9639 | 20.3262 | 10.9703 | 12.3049 | 11.29 | 10.2651 |  | 0.0908 | S | 38 | 7 | 65 | 100838 | CuNi | 0.6 | 0.000124 | N | 0.025 | N | 25 | 2020-01-07 09:56 | 3
HR5579R11.4 | 945772-*-* | 2020-01-07 | 10.935 | 20.3235 | 10.9413 | 12.3049 | 11.29 | 10.2651 |  | 0.0908 | S | 38 | 7 | 65 | 100838 | CuNi | 0.6 | 0.000124 | N | 0.025 | N | 25 | 2020-01-07 09:56 | 3
HR5579R11.4 | 945772-*-* | 2020-01-07 | 10.9256 | 20.3181 | 10.9319 | 12.3049 | 11.29 | 10.2651 |  | 0.0908 | S | 38 | 7 | 65 | 100838 | CuNi | 0.6 | 0.000124 | N | 0.025 | N | 25 | 2020-01-07 09:56 | 3
HR5579R11.4 | 945772-*-* | 2020-01-07 | 10.8952 | 20.3559 | 10.9015 | 12.3049 | 11.29 | 10.2651 |  | 0.0908 | S | 38 | 7 | 65 | 100838 | CuNi | 0.6 | 0.000124 | N | 0.025 | N | 25 | 2020-01-07 09:56 | 3
HR5579R11.4 | 945772-*-* | 2020-01-07 | 10.946 | 20.3559 | 10.9523 | 12.3049 | 11.29 | 10.2651 |  | 0.0908 | S | 38 | 7 | 65 | 100838 | CuNi | 0.6 | 0.000124 | N | 0.025 | N | 25 | 2020-01-07 09:56 | 3
HR5579R11.4 | 945772-*-* | 2020-01-07 | 10.9202 | 20.3803 | 10.9265 | 12.3049 | 11.29 | 10.2651 |  | 0.0908 | S | 38 | 7 | 65 | 100838 | CuNi | 0.6 | 0.000124 | N | 0.025 | N | 25 | 2020-01-07 09:56 | 3
HR5579R11.4 | 945772-*-* | 2020-01-07 | 10.9513 | 20.3776 | 10.9576 | 12.3049 | 11.29 | 10.2651 |  | 0.0908 | S | 38 | 7 | 65 | 100838 | CuNi | 0.6 | 0.000124 | N | 0.025 | N | 25 | 2020-01-07 09:56 | 3
HR5579R11.4 | 945772-*-* | 2020-01-07 | 10.9955 | 20.3803 | 11.0018 | 12.3049 | 11.29 | 10.2651 |  | 0.0908 | S | 38 | 7 | 65 | 100838 | CuNi | 0.6 | 0.000124 | N | 0.025 | N | 25 | 2020-01-07 09:56 | 3
HR5579R11.4 | 945772-*-* | 2020-01-07 | 10.9595 | 20.3992 | 10.9657 | 12.3049 | 11.29 | 10.2651 |  | 0.0908 | S | 38 | 7 | 65 | 100838 | CuNi | 0.6 | 0.000124 | N | 0.025 | N | 25 | 2020-01-07 09:56 | 3
HR5579R11.4 | 945772-*-* | 2020-01-07 | 10.9728 | 20.3884 | 10.9791 | 12.3049 | 11.29 | 10.2651 |  | 0.0908 | S | 38 | 7 | 65 | 100838 | CuNi | 0.6 | 0.000124 | N | 0.025 | N | 25 | 2020-01-07 09:56 | 3
HR5579R11.4 | 945772-*-* | 2020-01-07 | 10.9486 | 20.3668 | 10.9549 | 12.3049 | 11.29 | 10.2651 |  | 0.0908 | S | 38 | 7 | 65 | 100838 | CuNi | 0.6 | 0.000124 | N | 0.025 | N | 25 | 2020-01-07 09:56 | 3
HSFK210782 | 942065-*-* | 2020-01-07 | 184.6983 | 20.2219 | 184.8131 | 211.1708 | 192 | 172.8292 |  | 0.1 | S | 120 | 7 | 100 | 100838 | E | 0.5 | 0.00013 | Y | 0.0075 | N | 25 | 2020-01-07 10:13 | 3
HSFK210782 | 942065-*-* | 2020-01-07 | 184.864 | 20.159 | 184.9805 | 211.1708 | 192 | 172.8292 |  | 0.1 | S | 120 | 7 | 100 | 100838 | E | 0.5 | 0.00013 | Y | 0.0075 | N | 25 | 2020-01-07 10:13 | 3
HSFK210782 | 942065-*-* | 2020-01-07 | 183.9884 | 20.1861 | 184.1036 | 211.1708 | 192 | 172.8292 |  | 0.1 | S | 120 | 7 | 100 | 100838 | E | 0.5 | 0.00013 | Y | 0.0075 | N | 25 | 2020-01-07 10:13 | 3
HSFK210782 | 942065-*-* | 2020-01-07 | 186.9215 | 20.1861 | 187.0385 | 211.1708 | 192 | 172.8292 |  | 0.1 | S | 120 | 7 | 100 | 100838 | E | 0.5 | 0.00013 | Y | 0.0075 | N | 25 | 2020-01-07 10:13 | 3
HSFK210782 | 942065-*-* | 2020-01-07 | 183.026 | 20.1753 | 183.1408 | 211.1708 | 192 | 172.8292 |  | 0.1 | S | 120 | 7 | 100 | 100838 | E | 0.5 | 0.00013 | Y | 0.0075 | N | 25 | 2020-01-07 10:13 | 3
HSFK210782 | 942065-*-* | 2020-01-07 | 181.2758 | 20.1563 | 181.39 | 211.1708 | 192 | 172.8292 |  | 0.1 | S | 120 | 7 | 100 | 100838 | E | 0.5 | 0.00013 | Y | 0.0075 | N | 25 | 2020-01-07 10:13 | 3
HSFK210782 | 942065-*-* | 2020-01-07 | 181.0025 | 20.1428 | 181.1169 | 211.1708 | 192 | 172.8292 |  | 0.1 | S | 120 | 7 | 100 | 100838 | E | 0.5 | 0.00013 | Y | 0.0075 | N | 25 | 2020-01-07 10:13 | 3
HSFK210782 | 942065-*-* | 2020-01-07 | 180.8328 | 20.1482 | 180.9469 | 211.1708 | 192 | 172.8292 |  | 0.1 | S | 120 | 7 | 100 | 100838 | E | 0.5 | 0.00013 | Y | 0.0075 | N | 25 | 2020-01-07 10:13 | 3
HSFK210782 | 942065-*-* | 2020-01-07 | 183.3593 | 20.1428 | 183.4752 | 211.1708 | 192 | 172.8292 |  | 0.1 | S | 120 | 7 | 100 | 100838 | E | 0.5 | 0.00013 | Y | 0.0075 | N | 25 | 2020-01-07 10:13 | 3
HSFK210782 | 942065-*-* | 2020-01-07 | 186.4979 | 20.1347 | 186.6159 | 211.1708 | 192 | 172.8292 |  | 0.1 | S | 120 | 7 | 100 | 100838 | E | 0.5 | 0.00013 | Y | 0.0075 | N | 25 | 2020-01-07 10:14 | 3
HSFK210782 | 942065-*-* | 2020-01-07 | 188.1555 | 20.1211 | 188.2749 | 211.1708 | 192 | 172.8292 |  | 0.1 | S | 120 | 7 | 100 | 100838 | E | 0.5 | 0.00013 | Y | 0.0075 | N | 25 | 2020-01-07 10:14 | 3
HSFK210782 | 942065-*-* | 2020-01-07 | 182.6311 | 20.0203 | 182.7494 | 211.1708 | 192 | 172.8292 |  | 0.1 | S | 120 | 7 | 100 | 100838 | E | 0.5 | 0.00013 | Y | 0.0075 | N | 25 | 2020-01-07 10:14 | 3
HSFK210782 | 942065-*-* | 2020-01-07 | 189.5332 | 20.0068 | 189.6563 | 211.1708 | 192 | 172.8292 |  | 0.1 | S | 120 | 7 | 100 | 100838 | E | 0.5 | 0.00013 | Y | 0.0075 | N | 25 | 2020-01-07 10:14 | 3
HSFK210782 | 942065-*-* | 2020-01-07 | 188.3082 | 20.0068 | 188.4305 | 211.1708 | 192 | 172.8292 |  | 0.1 | S | 120 | 7 | 100 | 100838 | E | 0.5 | 0.00013 | Y | 0.0075 | N | 25 | 2020-01-07 10:14 | 3
HSFK210782 | 942065-*-* | 2020-01-07 | 189.5525 | 20.0393 | 189.6748 | 211.1708 | 192 | 172.8292 |  | 0.1 | S | 120 | 7 | 100 | 100838 | E | 0.5 | 0.00013 | Y | 0.0075 | N | 25 | 2020-01-07 10:14 | 3
HSFK210782 | 942065-*-* | 2020-01-07 | 189.1189 | 20.0447 | 189.2408 | 211.1708 | 192 | 172.8292 |  | 0.1 | S | 120 | 7 | 100 | 100838 | E | 0.5 | 0.00013 | Y | 0.0075 | N | 25 | 2020-01-07 10:14 | 3
HSFK210782 | 942065-*-* | 2020-01-07 | 187.8585 | 20.0528 | 187.9794 | 211.1708 | 192 | 172.8292 |  | 0.1 | S | 120 | 7 | 100 | 100838 | E | 0.5 | 0.00013 | Y | 0.0075 | N | 25 | 2020-01-07 10:14 | 3
HSFK210782 | 942065-*-* | 2020-01-07 | 190.3944 | 20.0447 | 190.5171 | 211.1708 | 192 | 172.8292 |  | 0.1 | S | 120 | 7 | 100 | 100838 | E | 0.5 | 0.00013 | Y | 0.0075 | N | 25 | 2020-01-07 10:14 | 3
HSFK210782 | 942065-*-* | 2020-01-07 | 185.6255 | 20.0447 | 185.7452 | 211.1708 | 192 | 172.8292 |  | 0.1 | S | 120 | 7 | 100 | 100838 | E | 0.5 | 0.00013 | Y | 0.0075 | N | 25 | 2020-01-07 10:14 | 3
HSFK210782 | 942065-*-* | 2020-01-07 | 182.8896 | 20.0609 | 183.0071 | 211.1708 | 192 | 172.8292 |  | 0.1 | S | 120 | 7 | 100 | 100838 | E | 0.5 | 0.00013 | Y | 0.0075 | N | 25 | 2020-01-07 10:14 | 3
HSFK210782 | 942065-*-* | 2020-01-07 | 183.5785 | 20.1178 | 183.6951 | 211.1708 | 192 | 172.8292 |  | 0.1 | S | 120 | 7 | 100 | 100838 | E | 0.5 | 0.00013 | Y | 0.0075 | N | 25 | 2020-01-07 10:14 | 3
HSFK210782 | 942065-*-* | 2020-01-07 | 182.9797 | 20.1476 | 183.0952 | 211.1708 | 192 | 172.8292 |  | 0.1 | S | 120 | 7 | 100 | 100838 | E | 0.5 | 0.00013 | Y | 0.0075 | N | 25 | 2020-01-07 10:14 | 3
HSFK210782 | 942065-*-* | 2020-01-07 | 184.713 | 20.1692 | 184.829 | 211.1708 | 192 | 172.8292 |  | 0.1 | S | 120 | 7 | 100 | 100838 | E | 0.5 | 0.00013 | Y | 0.0075 | N | 25 | 2020-01-07 10:14 | 3
HSFK210782 | 942065-*-* | 2020-01-07 | 187.2969 | 20.1746 | 187.4145 | 211.1708 | 192 | 172.8292 |  | 0.1 | S | 120 | 7 | 100 | 100838 | E | 0.5 | 0.00013 | Y | 0.0075 | N | 25 | 2020-01-07 10:14 | 3
HSFK210782 | 942065-*-* | 2020-01-07 | 187.8932 | 20.128 | 188.0123 | 211.1708 | 192 | 172.8292 |  | 0.1 | S | 120 | 7 | 100 | 100838 | E | 0.5 | 0.00013 | Y | 0.0075 | N | 25 | 2020-01-07 10:14 | 3
HSFK210782 | 942065-*-* | 2020-01-07 | 187.5675 | 20.1198 | 187.6866 | 211.1708 | 192 | 172.8292 |  | 0.1 | S | 120 | 7 | 100 | 100838 | E | 0.5 | 0.00013 | Y | 0.0075 | N | 25 | 2020-01-07 10:14 | 3
HSFK210782 | 942065-*-* | 2020-01-07 | 189.9521 | 20.1117 | 190.0728 | 211.1708 | 192 | 172.8292 |  | 0.1 | S | 120 | 7 | 100 | 100838 | E | 0.5 | 0.00013 | Y | 0.0075 | N | 25 | 2020-01-07 10:14 | 3
HSFK210782 | 942065-*-* | 2020-01-07 | 190.0293 | 20.1063 | 190.1502 | 211.1708 | 192 | 172.8292 |  | 0.1 | S | 120 | 7 | 100 | 100838 | E | 0.5 | 0.00013 | Y | 0.0075 | N | 25 | 2020-01-07 10:14 | 3
HSFK210782 | 942065-*-* | 2020-01-07 | 184.9221 | 20.1171 | 185.0396 | 211.1708 | 192 | 172.8292 |  | 0.1 | S | 120 | 7 | 100 | 100838 | E | 0.5 | 0.00013 | Y | 0.0075 | N | 25 | 2020-01-07 10:15 | 3
HSFK210782 | 942065-*-* | 2020-01-07 | 188.122 | 20.1523 | 188.2407 | 211.1708 | 192 | 172.8292 |  | 0.1 | S | 120 | 7 | 100 | 100838 | E | 0.5 | 0.00013 | Y | 0.0075 | N | 25 | 2020-01-07 10:15 | 3
HSFK210782 | 942065-*-* | 2020-01-07 | 187.8487 | 20.1929 | 187.9661 | 211.1708 | 192 | 172.8292 |  | 0.1 | S | 120 | 7 | 100 | 100838 | E | 0.5 | 0.00013 | Y | 0.0075 | N | 25 | 2020-01-07 10:15 | 3
HSFK210782 | 942065-*-* | 2020-01-07 | 21.3989 | 20.1631 | 21.4123 | 211.1708 | 192 | 172.8292 |  | 0.1 | S | 120 | 7 | 100 | 100838 | E | 0.5 | 0.00013 | Y | 0.0075 | N | 25 | 2020-01-07 10:15 | 3
HSFK210782 | 942065-*-* | 2020-01-07 | 14.5723 | 20.149 | 14.5815 | 211.1708 | 192 | 172.8292 |  | 0.1 | S | 120 | 7 | 100 | 100838 | E | 0.5 | 0.00013 | Y | 0.0075 | N | 25 | 2020-01-07 10:15 | 3
HSFK210782 | 942065-*-* | 2020-01-07 | 184.0159 | 20.2112 | 184.1306 | 211.1708 | 192 | 172.8292 |  | 0.1 | S | 120 | 7 | 100 | 100838 | E | 0.5 | 0.00013 | Y | 0.0075 | N | 25 | 2020-01-07 10:15 | 3
HSFK210782 | 942065-*-* | 2020-01-07 | 187.3347 | 20.2166 | 187.4512 | 211.1708 | 192 | 172.8292 |  | 0.1 | S | 120 | 7 | 100 | 100838 | E | 0.5 | 0.00013 | Y | 0.0075 | N | 25 | 2020-01-07 10:15 | 3
HSFK210782 | 942065-*-* | 2020-01-07 | 182.7296 | 20.2112 | 182.8434 | 211.1708 | 192 | 172.8292 |  | 0.1 | S | 120 | 7 | 100 | 100838 | E | 0.5 | 0.00013 | Y | 0.0075 | N | 25 | 2020-01-07 10:15 | 3
HSFK210782 | 942065-*-* | 2020-01-07 | 182.888 | 20.2085 | 183.002 | 211.1708 | 192 | 172.8292 |  | 0.1 | S | 120 | 7 | 100 | 100838 | E | 0.5 | 0.00013 | Y | 0.0075 | N | 25 | 2020-01-07 10:15 | 3
HSFK210782 | 942065-*-* | 2020-01-07 | 190.2165 | 20.1571 | 190.3363 | 211.1708 | 192 | 172.8292 |  | 0.1 | S | 120 | 7 | 100 | 100838 | E | 0.5 | 0.00013 | Y | 0.0075 | N | 25 | 2020-01-07 10:15 | 3
HSFK210782 | 942065-*-* | 2020-01-07 | 190.0049 | 20.1165 | 190.1256 | 211.1708 | 192 | 172.8292 |  | 0.1 | S | 120 | 7 | 100 | 100838 | E | 0.5 | 0.00013 | Y | 0.0075 | N | 25 | 2020-01-07 10:15 | 3
HSFK210782 | 942065-*-* | 2020-01-07 | 183.9711 | 20.0455 | 184.0896 | 211.1708 | 192 | 172.8292 |  | 0.1 | S | 120 | 7 | 100 | 100838 | E | 0.5 | 0.00013 | Y | 0.0075 | N | 25 | 2020-01-07 10:15 | 3
HSFK210782 | 942065-*-* | 2020-01-07 | 187.5089 | 20.0969 | 187.6285 | 211.1708 | 192 | 172.8292 |  | 0.1 | S | 120 | 7 | 100 | 100838 | E | 0.5 | 0.00013 | Y | 0.0075 | N | 25 | 2020-01-07 10:16 | 3
HSFK210782 | 942065-*-* | 2020-01-07 | 192.3745 | 20.1375 | 192.4962 | 211.1708 | 192 | 172.8292 |  | 0.1 | S | 120 | 7 | 100 | 100838 | E | 0.5 | 0.00013 | Y | 0.0075 | N | 25 | 2020-01-07 10:16 | 3
HSFK210782 | 942065-*-* | 2020-01-07 | 191.4447 | 20.1564 | 191.5653 | 211.1708 | 192 | 172.8292 |  | 0.1 | S | 120 | 7 | 100 | 100838 | E | 0.5 | 0.00013 | Y | 0.0075 | N | 25 | 2020-01-07 10:16 | 3
HSFK210782 | 942065-*-* | 2020-01-07 | 191.2351 | 20.1835 | 191.3549 | 211.1708 | 192 | 172.8292 |  | 0.1 | S | 120 | 7 | 100 | 100838 | E | 0.5 | 0.00013 | Y | 0.0075 | N | 25 | 2020-01-07 10:16 | 3
HSFK210782 | 942065-*-* | 2020-01-07 | 186.0583 | 20.2106 | 186.1743 | 211.1708 | 192 | 172.8292 |  | 0.1 | S | 120 | 7 | 100 | 100838 | E | 0.5 | 0.00013 | Y | 0.0075 | N | 25 | 2020-01-07 10:16 | 3
HSFK210782 | 942065-*-* | 2020-01-07 | 187.6493 | 20.2024 | 187.7664 | 211.1708 | 192 | 172.8292 |  | 0.1 | S | 120 | 7 | 100 | 100838 | E | 0.5 | 0.00013 | Y | 0.0075 | N | 25 | 2020-01-07 10:16 | 3
HSFK210782 | 942065-*-* | 2020-01-07 | 187.3085 | 20.2079 | 187.4253 | 211.1708 | 192 | 172.8292 |  | 0.1 | S | 120 | 7 | 100 | 100838 | E | 0.5 | 0.00013 | Y | 0.0075 | N | 25 | 2020-01-07 10:16 | 3
HSFK210782 | 942065-*-* | 2020-01-07 | 185.1399 | 20.2701 | 185.2538 | 211.1708 | 192 | 172.8292 |  | 0.1 | S | 120 | 7 | 100 | 100838 | E | 0.5 | 0.00013 | Y | 0.0075 | N | 25 | 2020-01-07 10:16 | 3
HSFK210782 | 942065-*-* | 2020-01-07 | 181.8311 | 20.2863 | 181.9426 | 211.1708 | 192 | 172.8292 |  | 0.1 | S | 120 | 7 | 100 | 100838 | E | 0.5 | 0.00013 | Y | 0.0075 | N | 25 | 2020-01-07 10:16 | 3
HSFK210782 | 942065-*-* | 2020-01-07 | 180.9053 | 20.2755 | 181.0165 | 211.1708 | 192 | 172.8292 |  | 0.1 | S | 120 | 7 | 100 | 100838 | E | 0.5 | 0.00013 | Y | 0.0075 | N | 25 | 2020-01-07 10:16 | 3
HSFK210782 | 942065-*-* | 2020-01-07 | 186.7503 | 20.2045 | 186.8668 | 211.1708 | 192 | 172.8292 |  | 0.1 | S | 120 | 7 | 100 | 100838 | E | 0.5 | 0.00013 | Y | 0.0075 | N | 25 | 2020-01-07 10:16 | 3
HSFK210782 | 942065-*-* | 2020-01-07 | 190.2778 | 20.2018 | 190.3966 | 211.1708 | 192 | 172.8292 |  | 0.1 | S | 120 | 7 | 100 | 100838 | E | 0.5 | 0.00013 | Y | 0.0075 | N | 25 | 2020-01-07 10:16 | 3
HSFK210782 | 942065-*-* | 2020-01-07 | 188.6268 | 20.1937 | 188.7448 | 211.1708 | 192 | 172.8292 |  | 0.1 | S | 120 | 7 | 100 | 100838 | E | 0.5 | 0.00013 | Y | 0.0075 | N | 25 | 2020-01-07 10:16 | 3
HSFK210782 | 942065-*-* | 2020-01-07 | 188.464 | 20.2018 | 188.5816 | 211.1708 | 192 | 172.8292 |  | 0.1 | S | 120 | 7 | 100 | 100838 | E | 0.5 | 0.00013 | Y | 0.0075 | N | 25 | 2020-01-07 10:16 | 3
HSFK210782 | 942065-*-* | 2020-01-07 | 191.8277 | 20.2099 | 191.9472 | 211.1708 | 192 | 172.8292 |  | 0.1 | S | 120 | 7 | 100 | 100838 | E | 0.5 | 0.00013 | Y | 0.0075 | N | 25 | 2020-01-07 10:16 | 3
HSFK210782 | 942065-*-* | 2020-01-07 | 191.0455 | 20.237 | 191.1639 | 211.1708 | 192 | 172.8292 |  | 0.1 | S | 120 | 7 | 100 | 100838 | E | 0.5 | 0.00013 | Y | 0.0075 | N | 25 | 2020-01-07 10:16 | 3
HSFK210782 | 942065-*-* | 2020-01-07 | 198.0358 | 20.329 | 198.1561 | 211.1708 | 192 | 172.8292 |  | 0.1 | S | 120 | 7 | 100 | 100838 | E | 0.5 | 0.00013 | Y | 0.0075 | N | 25 | 2020-01-07 10:17 | 3
HSFK210782 | 942065-*-* | 2020-01-07 | 199.1442 | 20.3263 | 199.2652 | 211.1708 | 192 | 172.8292 |  | 0.1 | S | 120 | 7 | 100 | 100838 | E | 0.5 | 0.00013 | Y | 0.0075 | N | 25 | 2020-01-07 10:17 | 3
HSFK210782 | 942065-*-* | 2020-01-07 | 199.7293 | 20.3317 | 199.8506 | 211.1708 | 192 | 172.8292 |  | 0.1 | S | 120 | 7 | 100 | 100838 | E | 0.5 | 0.00013 | Y | 0.0075 | N | 25 | 2020-01-07 10:17 | 3
HSFK210782 | 942065-*-* | 2020-01-07 | 197.0107 | 20.3534 | 197.1298 | 211.1708 | 192 | 172.8292 |  | 0.1 | S | 120 | 7 | 100 | 100838 | E | 0.5 | 0.00013 | Y | 0.0075 | N | 25 | 2020-01-07 10:17 | 3
HSFK210782 | 942065-*-* | 2020-01-07 | 196.1558 | 20.3615 | 196.2741 | 211.1708 | 192 | 172.8292 |  | 0.1 | S | 120 | 7 | 100 | 100838 | E | 0.5 | 0.00013 | Y | 0.0075 | N | 25 | 2020-01-07 10:17 | 3
HSFK210782 | 942065-*-* | 2020-01-07 | 195.1308 | 20.3858 | 195.2479 | 211.1708 | 192 | 172.8292 |  | 0.1 | S | 120 | 7 | 100 | 100838 | E | 0.5 | 0.00013 | Y | 0.0075 | N | 25 | 2020-01-07 10:17 | 3
HSFK210782 | 942065-*-* | 2020-01-07 | 194.1265 | 20.4555 | 194.2413 | 211.1708 | 192 | 172.8292 |  | 0.1 | S | 120 | 7 | 100 | 100838 | E | 0.5 | 0.00013 | Y | 0.0075 | N | 25 | 2020-01-07 10:17 | 3
HSFK210782 | 942065-*-* | 2020-01-07 | 194.1919 | 20.4718 | 194.3063 | 211.1708 | 192 | 172.8292 |  | 0.1 | S | 120 | 7 | 100 | 100838 | E | 0.5 | 0.00013 | Y | 0.0075 | N | 25 | 2020-01-07 10:17 | 3
HSFK210782 | 942065-*-* | 2020-01-07 | 193.6988 | 20.4772 | 193.8128 | 211.1708 | 192 | 172.8292 |  | 0.1 | S | 120 | 7 | 100 | 100838 | E | 0.5 | 0.00013 | Y | 0.0075 | N | 25 | 2020-01-07 10:17 | 3
HSFK210782 | 942065-*-* | 2020-01-07 | 193.7555 | 20.4772 | 193.8695 | 211.1708 | 192 | 172.8292 |  | 0.1 | S | 120 | 7 | 100 | 100838 | E | 0.5 | 0.00013 | Y | 0.0075 | N | 25 | 2020-01-07 10:17 | 3
HSFK210782 | 942065-*-* | 2020-01-07 | 194.2987 | 20.4853 | 194.4128 | 211.1708 | 192 | 172.8292 |  | 0.1 | S | 120 | 7 | 100 | 100838 | E | 0.5 | 0.00013 | Y | 0.0075 | N | 25 | 2020-01-07 10:17 | 3
HSFK210782 | 942065-*-* | 2020-01-07 | 202.8196 | 20.7126 | 202.9327 | 211.1708 | 192 | 172.8292 |  | 0.1 | S | 120 | 7 | 100 | 100838 | E | 0.5 | 0.00013 | Y | 0.0075 | N | 25 | 2020-01-07 10:18 | 3
HSFK210782 | 942065-*-* | 2020-01-07 | 203.2191 | 20.7369 | 203.3318 | 211.1708 | 192 | 172.8292 |  | 0.1 | S | 120 | 7 | 100 | 100838 | E | 0.5 | 0.00013 | Y | 0.0075 | N | 25 | 2020-01-07 10:18 | 3
HSFK210782 | 942065-*-* | 2020-01-07 | 200.867 | 20.7613 | 200.9777 | 211.1708 | 192 | 172.8292 |  | 0.1 | S | 120 | 7 | 100 | 100838 | E | 0.5 | 0.00013 | Y | 0.0075 | N | 25 | 2020-01-07 10:18 | 3
HSFK210782 | 942065-*-* | 2020-01-07 | 198.3837 | 20.7775 | 198.4927 | 211.1708 | 192 | 172.8292 |  | 0.1 | S | 120 | 7 | 100 | 100838 | E | 0.5 | 0.00013 | Y | 0.0075 | N | 25 | 2020-01-07 10:18 | 3
HSFK210782 | 942065-*-* | 2020-01-07 | 198.9197 | 20.8018 | 199.0284 | 211.1708 | 192 | 172.8292 |  | 0.1 | S | 120 | 7 | 100 | 100838 | E | 0.5 | 0.00013 | Y | 0.0075 | N | 25 | 2020-01-07 10:18 | 3
HSFK210782 | 942065-*-* | 2020-01-07 | 198.2654 | 20.8208 | 198.3732 | 211.1708 | 192 | 172.8292 |  | 0.1 | S | 120 | 7 | 100 | 100838 | E | 0.5 | 0.00013 | Y | 0.0075 | N | 25 | 2020-01-07 10:18 | 3
HSFK210782 | 942065-*-* | 2020-01-07 | 198.6162 | 20.8262 | 198.724 | 211.1708 | 192 | 172.8292 |  | 0.1 | S | 120 | 7 | 100 | 100838 | E | 0.5 | 0.00013 | Y | 0.0075 | N | 25 | 2020-01-07 10:18 | 3
HSFK210782 | 942065-*-* | 2020-01-07 | 200.2931 | 20.8451 | 200.4013 | 211.1708 | 192 | 172.8292 |  | 0.1 | S | 120 | 7 | 100 | 100838 | E | 0.5 | 0.00013 | Y | 0.0075 | N | 25 | 2020-01-07 10:18 | 3
HSFK210782 | 942065-*-* | 2020-01-07 | 200.6274 | 20.8559 | 200.7355 | 211.1708 | 192 | 172.8292 |  | 0.1 | S | 120 | 7 | 100 | 100838 | E | 0.5 | 0.00013 | Y | 0.0075 | N | 25 | 2020-01-07 10:18 | 3
HSFK210782 | 942065-*-* | 2020-01-07 | 199.8667 | 20.8776 | 199.9739 | 211.1708 | 192 | 172.8292 |  | 0.1 | S | 120 | 7 | 100 | 100838 | E | 0.5 | 0.00013 | Y | 0.0075 | N | 25 | 2020-01-07 10:18 | 3
HSFK210782 | 942065-*-* | 2020-01-07 | 201.5406 | 20.91 | 201.6478 | 211.1708 | 192 | 172.8292 |  | 0.1 | S | 120 | 7 | 100 | 100838 | E | 0.5 | 0.00013 | Y | 0.0075 | N | 25 | 2020-01-07 10:18 | 3
HSR24822 | 945826-*-* | 2020-01-07 | 43.1976 | 21.2123 | 43.2179 | 177.3939 | 161.31 | 145.2261 |  | 0.0999 | S | 75 | 7 | 65 | 103672 | CuNi | 1.3 | 0.000124 | N | VARIES | N | 25 | 2020-01-07 10:18 | 1
HSFK210782 | 942065-*-* | 2020-01-07 | 201.3738 | 20.9289 | 201.4804 | 211.1708 | 192 | 172.8292 |  | 0.1 | S | 120 | 7 | 100 | 100838 | E | 0.5 | 0.00013 | Y | 0.0075 | N | 25 | 2020-01-07 10:18 | 3
HSFK210782 | 942065-*-* | 2020-01-07 | 202.0767 | 20.9506 | 202.1832 | 211.1708 | 192 | 172.8292 |  | 0.1 | S | 120 | 7 | 100 | 100838 | E | 0.5 | 0.00013 | Y | 0.0075 | N | 25 | 2020-01-07 10:19 | 3
HSFK210782 | 942065-*-* | 2020-01-07 | 199.8628 | 20.9722 | 199.9675 | 211.1708 | 192 | 172.8292 |  | 0.1 | S | 120 | 7 | 100 | 100838 | E | 0.5 | 0.00013 | Y | 0.0075 | N | 25 | 2020-01-07 10:19 | 3
HSFK210782 | 942065-*-* | 2020-01-07 | 198.7146 | 20.9857 | 198.8184 | 211.1708 | 192 | 172.8292 |  | 0.1 | S | 120 | 7 | 100 | 100838 | E | 0.5 | 0.00013 | Y | 0.0075 | N | 25 | 2020-01-07 10:19 | 3
HSR24822 | 945826-*-* | 2020-01-07 | 43.249 | 21.2637 | 43.269 | 177.3939 | 161.31 | 145.2261 |  | 0.0999 | S | 75 | 7 | 65 | 103672 | CuNi | 1.3 | 0.000124 | N | VARIES | N | 25 | 2020-01-07 10:19 | 1
HSFK210782 | 942065-*-* | 2020-01-07 | 198.5972 | 21.0074 | 198.7003 | 211.1708 | 192 | 172.8292 |  | 0.1 | S | 120 | 7 | 100 | 100838 | E | 0.5 | 0.00013 | Y | 0.0075 | N | 25 | 2020-01-07 10:19 | 3
HSFK210782 | 942065-*-* | 2020-01-07 | 198.7827 | 20.9581 | 198.8872 | 211.1708 | 192 | 172.8292 |  | 0.1 | S | 120 | 7 | 100 | 100838 | E | 0.5 | 0.00013 | Y | 0.0075 | N | 25 | 2020-01-07 10:19 | 3
HSFK210782 | 942065-*-* | 2020-01-07 | 198.8322 | 20.9716 | 198.9364 | 211.1708 | 192 | 172.8292 |  | 0.1 | S | 120 | 7 | 100 | 100838 | E | 0.5 | 0.00013 | Y | 0.0075 | N | 25 | 2020-01-07 10:19 | 3
HSFK210782 | 942065-*-* | 2020-01-07 | 198.3996 | 21.0561 | 198.5013 | 211.1708 | 192 | 172.8292 |  | 0.1 | S | 120 | 7 | 100 | 100838 | E | 0.5 | 0.00013 | Y | 0.0075 | N | 25 | 2020-01-07 10:19 | 3
HSFK210782 | 942065-*-* | 2020-01-07 | 197.953 | 21.0696 | 198.0542 | 211.1708 | 192 | 172.8292 |  | 0.1 | S | 120 | 7 | 100 | 100838 | E | 0.5 | 0.00013 | Y | 0.0075 | N | 25 | 2020-01-07 10:19 | 3
HSFK210782 | 942065-*-* | 2020-01-07 | 198.2881 | 21.0858 | 198.389 | 211.1708 | 192 | 172.8292 |  | 0.1 | S | 120 | 7 | 100 | 100838 | E | 0.5 | 0.00013 | Y | 0.0075 | N | 25 | 2020-01-07 10:19 | 3
HSFK210782 | 942065-*-* | 2020-01-07 | 198.6711 | 21.0966 | 198.772 | 211.1708 | 192 | 172.8292 |  | 0.1 | S | 120 | 7 | 100 | 100838 | E | 0.5 | 0.00013 | Y | 0.0075 | N | 25 | 2020-01-07 10:19 | 3
HSFK210782 | 942065-*-* | 2020-01-07 | 197.3879 | 21.1047 | 197.4879 | 211.1708 | 192 | 172.8292 |  | 0.1 | S | 120 | 7 | 100 | 100838 | E | 0.5 | 0.00013 | Y | 0.0075 | N | 25 | 2020-01-07 10:19 | 3
HSR24822 | 945826-*-* | 2020-01-07 | 68.411 | 21.734 | 68.4387 | 177.3939 | 161.31 | 145.2261 |  | 0.0999 | S | 75 | 7 | 65 | 103672 | CuNi | 1.3 | 0.000124 | N | VARIES | N | 25 | 2020-01-07 10:19 | 1
HSFK210782 | 942065-*-* | 2020-01-07 | 204.9063 | 21.2426 | 205.0064 | 211.1708 | 192 | 172.8292 |  | 0.1 | S | 120 | 7 | 100 | 100838 | E | 0.5 | 0.00013 | Y | 0.0075 | N | 25 | 2020-01-07 10:19 | 3
HSR24822 | 945826-*-* | 2020-01-07 | 68.6111 | 21.7205 | 68.639 | 177.3939 | 161.31 | 145.2261 |  | 0.0999 | S | 75 | 7 | 65 | 103672 | CuNi | 1.3 | 0.000124 | N | VARIES | N | 25 | 2020-01-07 10:19 | 1
HSFK210782 | 942065-*-* | 2020-01-07 | 206.4762 | 21.2643 | 206.5766 | 211.1708 | 192 | 172.8292 |  | 0.1 | S | 120 | 7 | 100 | 100838 | E | 0.5 | 0.00013 | Y | 0.0075 | N | 25 | 2020-01-07 10:19 | 3
HSFK210782 | 942065-*-* | 2020-01-07 | 203.8009 | 21.267 | 203.8999 | 211.1708 | 192 | 172.8292 |  | 0.1 | S | 120 | 7 | 100 | 100838 | E | 0.5 | 0.00013 | Y | 0.0075 | N | 25 | 2020-01-07 10:19 | 3
HSFK210782 | 942065-*-* | 2020-01-07 | 203.8007 | 21.2751 | 203.8995 | 211.1708 | 192 | 172.8292 |  | 0.1 | S | 120 | 7 | 100 | 100838 | E | 0.5 | 0.00013 | Y | 0.0075 | N | 25 | 2020-01-07 10:19 | 3
HSFK210782 | 942065-*-* | 2020-01-07 | 202.4568 | 21.267 | 202.5551 | 211.1708 | 192 | 172.8292 |  | 0.1 | S | 120 | 7 | 100 | 100838 | E | 0.5 | 0.00013 | Y | 0.0075 | N | 25 | 2020-01-07 10:19 | 3
HSFK210782 | 942065-*-* | 2020-01-07 | 203.5966 | 21.2616 | 203.6956 | 211.1708 | 192 | 172.8292 |  | 0.1 | S | 120 | 7 | 100 | 100838 | E | 0.5 | 0.00013 | Y | 0.0075 | N | 25 | 2020-01-07 10:19 | 3
HSFK210782 | 942065-*-* | 2020-01-07 | 202.8532 | 21.2616 | 202.9518 | 211.1708 | 192 | 172.8292 |  | 0.1 | S | 120 | 7 | 100 | 100838 | E | 0.5 | 0.00013 | Y | 0.0075 | N | 25 | 2020-01-07 10:20 | 3
HSFK210782 | 942065-*-* | 2020-01-07 | 202.3957 | 21.2751 | 202.4938 | 211.1708 | 192 | 172.8292 |  | 0.1 | S | 120 | 7 | 100 | 100838 | E | 0.5 | 0.00013 | Y | 0.0075 | N | 25 | 2020-01-07 10:20 | 3
HSR24822 | 945826-*-* | 2020-01-07 | 43.2944 | 21.7151 | 43.312 | 177.3939 | 161.31 | 145.2261 |  | 0.0999 | S | 75 | 7 | 65 | 103672 | CuNi | 1.3 | 0.000124 | N | VARIES | N | 25 | 2020-01-07 10:20 | 1
HSFK210782 | 942065-*-* | 2020-01-07 | 202.2127 | 21.3021 | 202.3099 | 211.1708 | 192 | 172.8292 |  | 0.1 | S | 120 | 7 | 100 | 100838 | E | 0.5 | 0.00013 | Y | 0.0075 | N | 25 | 2020-01-07 10:20 | 3
HSR24822 | 945826-*-* | 2020-01-07 | 43.3506 | 21.6935 | 43.3684 | 177.3939 | 161.31 | 145.2261 |  | 0.0999 | S | 75 | 7 | 65 | 103672 | CuNi | 1.3 | 0.000124 | N | VARIES | N | 25 | 2020-01-07 10:20 | 1
HSFK210782 | 942065-*-* | 2020-01-07 | 203.3322 | 21.3129 | 203.4297 | 211.1708 | 192 | 172.8292 |  | 0.1 | S | 120 | 7 | 100 | 100838 | E | 0.5 | 0.00013 | Y | 0.0075 | N | 25 | 2020-01-07 10:20 | 3
HSFK210782 | 942065-*-* | 2020-01-07 | 202.914 | 21.3292 | 203.0108 | 211.1708 | 192 | 172.8292 |  | 0.1 | S | 120 | 7 | 100 | 100838 | E | 0.5 | 0.00013 | Y | 0.0075 | N | 25 | 2020-01-07 10:20 | 3
HSFK210782 | 942065-*-* | 2020-01-07 | 200.0626 | 21.34 | 200.1579 | 211.1708 | 192 | 172.8292 |  | 0.1 | S | 120 | 7 | 100 | 100838 | E | 0.5 | 0.00013 | Y | 0.0075 | N | 25 | 2020-01-07 10:20 | 3
HSR24822 | 945826-*-* | 2020-01-07 | 43.7022 | 21.6638 | 43.7203 | 177.3939 | 161.31 | 145.2261 |  | 0.0999 | S | 75 | 7 | 65 | 103672 | CuNi | 1.3 | 0.000124 | N | VARIES | N | 25 | 2020-01-07 10:20 | 1
HSR24822 | 945826-*-* | 2020-01-07 | 43.6652 | 21.6665 | 43.6833 | 177.3939 | 161.31 | 145.2261 |  | 0.0999 | S | 75 | 7 | 65 | 103672 | CuNi | 1.3 | 0.000124 | N | VARIES | N | 25 | 2020-01-07 10:20 | 1
HSR24822 | 945826-*-* | 2020-01-07 | 68.5767 | 21.7556 | 68.6043 | 177.3939 | 161.31 | 145.2261 |  | 0.0999 | S | 75 | 7 | 65 | 103672 | CuNi | 1.3 | 0.000124 | N | VARIES | N | 25 | 2020-01-07 10:20 | 1
HSFK210782 | 942065-*-* | 2020-01-07 | 197.5477 | 21.3886 | 197.6405 | 211.1708 | 192 | 172.8292 |  | 0.1 | S | 120 | 7 | 100 | 100838 | E | 0.5 | 0.00013 | Y | 0.0075 | N | 25 | 2020-01-07 10:20 | 3
HSR24822 | 945826-*-* | 2020-01-07 | 69.1893 | 21.8556 | 69.2163 | 177.3939 | 161.31 | 145.2261 |  | 0.0999 | S | 75 | 7 | 65 | 103672 | CuNi | 1.3 | 0.000124 | N | VARIES | N | 25 | 2020-01-07 10:20 | 1
HSFK210782 | 942065-*-* | 2020-01-07 | 198.3909 | 21.4022 | 198.4837 | 211.1708 | 192 | 172.8292 |  | 0.1 | S | 120 | 7 | 100 | 100838 | E | 0.5 | 0.00013 | Y | 0.0075 | N | 25 | 2020-01-07 10:20 | 3
HSR24822 | 945826-*-* | 2020-01-07 | 43.5975 | 21.9151 | 43.6142 | 177.3939 | 161.31 | 145.2261 |  | 0.0999 | S | 75 | 7 | 65 | 103672 | CuNi | 1.3 | 0.000124 | N | VARIES | N | 25 | 2020-01-07 10:20 | 1
HSFK210782 | 942065-*-* | 2020-01-07 | 198.2226 | 21.4157 | 198.315 | 211.1708 | 192 | 172.8292 |  | 0.1 | S | 120 | 7 | 100 | 100838 | E | 0.5 | 0.00013 | Y | 0.0075 | N | 25 | 2020-01-07 10:20 | 3
HSFK210782 | 942065-*-* | 2020-01-07 | 197.4781 | 21.4319 | 197.5697 | 211.1708 | 192 | 172.8292 |  | 0.1 | S | 120 | 7 | 100 | 100838 | E | 0.5 | 0.00013 | Y | 0.0075 | N | 25 | 2020-01-07 10:20 | 3
HSR24822 | 945826-*-* | 2020-01-07 | 43.5813 | 22.0042 | 43.5975 | 177.3939 | 161.31 | 145.2261 |  | 0.0999 | S | 75 | 7 | 65 | 103672 | CuNi | 1.3 | 0.000124 | N | VARIES | N | 25 | 2020-01-07 10:20 | 1
HSFK210782 | 942065-*-* | 2020-01-07 | 194.9171 | 21.5325 | 195.005 | 211.1708 | 192 | 172.8292 |  | 0.1 | S | 120 | 7 | 100 | 100838 | E | 0.5 | 0.00013 | Y | 0.0075 | N | 25 | 2020-01-07 10:20 | 3
HSFK210782 | 942065-*-* | 2020-01-07 | 194.9262 | 21.4887 | 195.0152 | 211.1708 | 192 | 172.8292 |  | 0.1 | S | 120 | 7 | 100 | 100838 | E | 0.5 | 0.00013 | Y | 0.0075 | N | 25 | 2020-01-07 10:21 | 3
HSFK210782 | 942065-*-* | 2020-01-07 | 196.6179 | 21.5103 | 196.7071 | 211.1708 | 192 | 172.8292 |  | 0.1 | S | 120 | 7 | 100 | 100838 | E | 0.5 | 0.00013 | Y | 0.0075 | N | 25 | 2020-01-07 10:21 | 3
HSFK210782 | 942065-*-* | 2020-01-07 | 196.075 | 21.5238 | 196.1637 | 211.1708 | 192 | 172.8292 |  | 0.1 | S | 120 | 7 | 100 | 100838 | E | 0.5 | 0.00013 | Y | 0.0075 | N | 25 | 2020-01-07 10:21 | 3
HSFK210782 | 942065-*-* | 2020-01-07 | 195.649 | 21.6082 | 195.7353 | 211.1708 | 192 | 172.8292 |  | 0.1 | S | 120 | 7 | 100 | 100838 | E | 0.5 | 0.00013 | Y | 0.0075 | N | 25 | 2020-01-07 10:21 | 3
HSFK210782 | 942065-*-* | 2020-01-07 | 194.9489 | 21.586 | 195.0355 | 211.1708 | 192 | 172.8292 |  | 0.1 | S | 120 | 7 | 100 | 100838 | E | 0.5 | 0.00013 | Y | 0.0075 | N | 25 | 2020-01-07 10:21 | 3
HSFK210782 | 942065-*-* | 2020-01-07 | 195.5776 | 21.6677 | 195.6623 | 211.1708 | 192 | 172.8292 |  | 0.1 | S | 120 | 7 | 100 | 100838 | E | 0.5 | 0.00013 | Y | 0.0075 | N | 25 | 2020-01-07 10:21 | 3
HSFK210782 | 942065-*-* | 2020-01-07 | 196.3856 | 21.7136 | 196.4695 | 211.1708 | 192 | 172.8292 |  | 0.1 | S | 120 | 7 | 100 | 100838 | E | 0.5 | 0.00013 | Y | 0.0075 | N | 25 | 2020-01-07 10:21 | 3
HSFK210782 | 942065-*-* | 2020-01-07 | 197.3044 | 21.7326 | 197.3882 | 211.1708 | 192 | 172.8292 |  | 0.1 | S | 120 | 7 | 100 | 100838 | E | 0.5 | 0.00013 | Y | 0.0075 | N | 25 | 2020-01-07 10:21 | 3
HSFK210782 | 942065-*-* | 2020-01-07 | 198.028 | 21.7542 | 198.1116 | 211.1708 | 192 | 172.8292 |  | 0.1 | S | 120 | 7 | 100 | 100838 | E | 0.5 | 0.00013 | Y | 0.0075 | N | 25 | 2020-01-07 10:21 | 3
HSFK210782 | 942065-*-* | 2020-01-07 | 197.4047 | 21.7974 | 197.487 | 211.1708 | 192 | 172.8292 |  | 0.1 | S | 120 | 7 | 100 | 100838 | E | 0.5 | 0.00013 | Y | 0.0075 | N | 25 | 2020-01-07 10:21 | 3
HSFK210782 | 942065-*-* | 2020-01-07 | 197.0678 | 21.8136 | 197.1495 | 211.1708 | 192 | 172.8292 |  | 0.1 | S | 120 | 7 | 100 | 100838 | E | 0.5 | 0.00013 | Y | 0.0075 | N | 25 | 2020-01-07 10:21 | 3
HSFK210782 | 942065-*-* | 2020-01-07 | 196.0556 | 21.8217 | 196.1367 | 211.1708 | 192 | 172.8292 |  | 0.1 | S | 120 | 7 | 100 | 100838 | E | 0.5 | 0.00013 | Y | 0.0075 | N | 25 | 2020-01-07 10:21 | 3
HSFK210782 | 942065-*-* | 2020-01-07 | 192.5986 | 21.8326 | 192.6779 | 211.1708 | 192 | 172.8292 |  | 0.1 | S | 120 | 7 | 100 | 100838 | E | 0.5 | 0.00013 | Y | 0.0075 | N | 25 | 2020-01-07 10:21 | 3
HSFK210782 | 942065-*-* | 2020-01-07 | 192.8338 | 21.8461 | 192.9129 | 211.1708 | 192 | 172.8292 |  | 0.1 | S | 120 | 7 | 100 | 100838 | E | 0.5 | 0.00013 | Y | 0.0075 | N | 25 | 2020-01-07 10:21 | 3
HSFK210782 | 942065-*-* | 2020-01-07 | 194.0307 | 21.8596 | 194.11 | 211.1708 | 192 | 172.8292 |  | 0.1 | S | 120 | 7 | 100 | 100838 | E | 0.5 | 0.00013 | Y | 0.0075 | N | 25 | 2020-01-07 10:21 | 3
HSFK210782 | 942065-*-* | 2020-01-07 | 195.8043 | 21.8785 | 195.8838 | 211.1708 | 192 | 172.8292 |  | 0.1 | S | 120 | 7 | 100 | 100838 | E | 0.5 | 0.00013 | Y | 0.0075 | N | 25 | 2020-01-07 10:21 | 3
HSFK210782 | 942065-*-* | 2020-01-07 | 198.2734 | 21.9055 | 198.3532 | 211.1708 | 192 | 172.8292 |  | 0.1 | S | 120 | 7 | 100 | 100838 | E | 0.5 | 0.00013 | Y | 0.0075 | N | 25 | 2020-01-07 10:21 | 3
HSFK210782 | 942065-*-* | 2020-01-07 | 197.6528 | 21.919 | 197.732 | 211.1708 | 192 | 172.8292 |  | 0.1 | S | 120 | 7 | 100 | 100838 | E | 0.5 | 0.00013 | Y | 0.0075 | N | 25 | 2020-01-07 10:21 | 3
HSFK210782 | 942065-*-* | 2020-01-07 | 196.1577 | 21.9271 | 196.2361 | 211.1708 | 192 | 172.8292 |  | 0.1 | S | 120 | 7 | 100 | 100838 | E | 0.5 | 0.00013 | Y | 0.0075 | N | 25 | 2020-01-07 10:21 | 3
HSFK210782 | 942065-*-* | 2020-01-07 | 194.7178 | 22.0007 | 194.7938 | 211.1708 | 192 | 172.8292 |  | 0.1 | S | 120 | 7 | 100 | 100838 | E | 0.5 | 0.00013 | Y | 0.0075 | N | 25 | 2020-01-07 10:21 | 3
HSFK210782 | 942065-*-* | 2020-01-07 | 195.6334 | 22.0196 | 195.7092 | 211.1708 | 192 | 172.8292 |  | 0.1 | S | 120 | 7 | 100 | 100838 | E | 0.5 | 0.00013 | Y | 0.0075 | N | 25 | 2020-01-07 10:21 | 3
HSFK210782 | 942065-*-* | 2020-01-07 | 196.0837 | 21.9704 | 196.161 | 211.1708 | 192 | 172.8292 |  | 0.1 | S | 120 | 7 | 100 | 100838 | E | 0.5 | 0.00013 | Y | 0.0075 | N | 25 | 2020-01-07 10:22 | 3
HSFK210782 | 942065-*-* | 2020-01-07 | 195.9362 | 22.0359 | 196.0117 | 211.1708 | 192 | 172.8292 |  | 0.1 | S | 120 | 7 | 100 | 100838 | E | 0.5 | 0.00013 | Y | 0.0075 | N | 25 | 2020-01-07 10:22 | 3
HSFK210782 | 942065-*-* | 2020-01-07 | 194.1683 | 22.044 | 194.2429 | 211.1708 | 192 | 172.8292 |  | 0.1 | S | 120 | 7 | 100 | 100838 | E | 0.5 | 0.00013 | Y | 0.0075 | N | 25 | 2020-01-07 10:22 | 3
HSFK210782 | 942065-*-* | 2020-01-07 | 196.5975 | 22.0575 | 196.6727 | 211.1708 | 192 | 172.8292 |  | 0.1 | S | 120 | 7 | 100 | 100838 | E | 0.5 | 0.00013 | Y | 0.0075 | N | 25 | 2020-01-07 10:22 | 3
HSFK210782 | 942065-*-* | 2020-01-07 | 196.0039 | 22.0629 | 196.0787 | 211.1708 | 192 | 172.8292 |  | 0.1 | S | 120 | 7 | 100 | 100838 | E | 0.5 | 0.00013 | Y | 0.0075 | N | 25 | 2020-01-07 10:22 | 3
HSFK210782 | 942065-*-* | 2020-01-07 | 197.3009 | 22.0656 | 197.3762 | 211.1708 | 192 | 172.8292 |  | 0.1 | S | 120 | 7 | 100 | 100838 | E | 0.5 | 0.00013 | Y | 0.0075 | N | 25 | 2020-01-07 10:22 | 3
HSFK210782 | 942065-*-* | 2020-01-07 | 196.7043 | 22.0683 | 196.7793 | 211.1708 | 192 | 172.8292 |  | 0.1 | S | 120 | 7 | 100 | 100838 | E | 0.5 | 0.00013 | Y | 0.0075 | N | 25 | 2020-01-07 10:22 | 3
HSFK210782 | 942065-*-* | 2020-01-07 | 193.6544 | 22.1034 | 193.7274 | 211.1708 | 192 | 172.8292 |  | 0.1 | S | 120 | 7 | 100 | 100838 | E | 0.5 | 0.00013 | Y | 0.0075 | N | 25 | 2020-01-07 10:22 | 3
HSFK210782 | 942065-*-* | 2020-01-07 | 193.8993 | 22.1331 | 193.9716 | 211.1708 | 192 | 172.8292 |  | 0.1 | S | 120 | 7 | 100 | 100838 | E | 0.5 | 0.00013 | Y | 0.0075 | N | 25 | 2020-01-07 10:22 | 3
HSFK210782 | 942065-*-* | 2020-01-07 | 194.2786 | 22.2364 | 194.3484 | 211.1708 | 192 | 172.8292 |  | 0.1 | S | 120 | 7 | 100 | 100838 | E | 0.5 | 0.00013 | Y | 0.0075 | N | 25 | 2020-01-07 10:22 | 3
HSFK210782 | 942065-*-* | 2020-01-07 | 196.561 | 22.1953 | 196.6327 | 211.1708 | 192 | 172.8292 |  | 0.1 | S | 120 | 7 | 100 | 100838 | E | 0.5 | 0.00013 | Y | 0.0075 | N | 25 | 2020-01-07 10:22 | 3
HSFK210782 | 942065-*-* | 2020-01-07 | 196.68 | 22.2851 | 196.7494 | 211.1708 | 192 | 172.8292 |  | 0.1 | S | 120 | 7 | 100 | 100838 | E | 0.5 | 0.00013 | Y | 0.0075 | N | 25 | 2020-01-07 10:22 | 3
HSFK210782 | 942065-*-* | 2020-01-07 | 195.6514 | 22.2905 | 195.7203 | 211.1708 | 192 | 172.8292 |  | 0.1 | S | 120 | 7 | 100 | 100838 | E | 0.5 | 0.00013 | Y | 0.0075 | N | 25 | 2020-01-07 10:22 | 3
HSFK210782 | 942065-*-* | 2020-01-07 | 196.2207 | 22.2878 | 196.2899 | 211.1708 | 192 | 172.8292 |  | 0.1 | S | 120 | 7 | 100 | 100838 | E | 0.5 | 0.00013 | Y | 0.0075 | N | 25 | 2020-01-07 10:22 | 3
HSFK210782 | 942065-*-* | 2020-01-07 | 196.4321 | 22.2932 | 196.5013 | 211.1708 | 192 | 172.8292 |  | 0.1 | S | 120 | 7 | 100 | 100838 | E | 0.5 | 0.00013 | Y | 0.0075 | N | 25 | 2020-01-07 10:22 | 3
HSFK210782 | 942065-*-* | 2020-01-07 | 197.158 | 22.3013 | 197.2272 | 211.1708 | 192 | 172.8292 |  | 0.1 | S | 120 | 7 | 100 | 100838 | E | 0.5 | 0.00013 | Y | 0.0075 | N | 25 | 2020-01-07 10:22 | 3
HSFK210782 | 942065-*-* | 2020-01-07 | 197.3575 | 22.3067 | 197.4267 | 211.1708 | 192 | 172.8292 |  | 0.1 | S | 120 | 7 | 100 | 100838 | E | 0.5 | 0.00013 | Y | 0.0075 | N | 25 | 2020-01-07 10:22 | 3
HSFK210782 | 942065-*-* | 2020-01-07 | 201.912 | 22.3067 | 201.9827 | 211.1708 | 192 | 172.8292 |  | 0.1 | S | 120 | 7 | 100 | 100838 | E | 0.5 | 0.00013 | Y | 0.0075 | N | 25 | 2020-01-07 10:22 | 3
HSFK210782 | 942065-*-* | 2020-01-07 | 201.3724 | 22.304 | 201.443 | 211.1708 | 192 | 172.8292 |  | 0.1 | S | 120 | 7 | 100 | 100838 | E | 0.5 | 0.00013 | Y | 0.0075 | N | 25 | 2020-01-07 10:22 | 3
HSFK210782 | 942065-*-* | 2020-01-07 | 203.3421 | 22.2986 | 203.4136 | 211.1708 | 192 | 172.8292 |  | 0.1 | S | 120 | 7 | 100 | 100838 | E | 0.5 | 0.00013 | Y | 0.0075 | N | 25 | 2020-01-07 10:23 | 3
HSFK210782 | 942065-*-* | 2020-01-07 | 201.6664 | 22.304 | 201.7371 | 211.1708 | 192 | 172.8292 |  | 0.1 | S | 120 | 7 | 100 | 100838 | E | 0.5 | 0.00013 | Y | 0.0075 | N | 25 | 2020-01-07 10:23 | 3
HSFK210782 | 942065-*-* | 2020-01-07 | 199.1488 | 22.304 | 199.2186 | 211.1708 | 192 | 172.8292 |  | 0.1 | S | 120 | 7 | 100 | 100838 | E | 0.5 | 0.00013 | Y | 0.0075 | N | 25 | 2020-01-07 10:23 | 3
HSFK210782 | 942065-*-* | 2020-01-07 | 199.4392 | 22.3148 | 199.5088 | 211.1708 | 192 | 172.8292 |  | 0.1 | S | 120 | 7 | 100 | 100838 | E | 0.5 | 0.00013 | Y | 0.0075 | N | 25 | 2020-01-07 10:23 | 3
HSFK210782 | 942065-*-* | 2020-01-07 | 199.9377 | 22.3175 | 200.0074 | 211.1708 | 192 | 172.8292 |  | 0.1 | S | 120 | 7 | 100 | 100838 | E | 0.5 | 0.00013 | Y | 0.0075 | N | 25 | 2020-01-07 10:23 | 3
HSFK210782 | 942065-*-* | 2020-01-07 | 200.8787 | 22.3775 | 200.9472 | 211.1708 | 192 | 172.8292 |  | 0.1 | S | 120 | 7 | 100 | 100838 | E | 0.5 | 0.00013 | Y | 0.0075 | N | 25 | 2020-01-07 10:23 | 3
HSFK210782 | 942065-*-* | 2020-01-07 | 200.6602 | 22.3748 | 200.7287 | 211.1708 | 192 | 172.8292 |  | 0.1 | S | 120 | 7 | 100 | 100838 | E | 0.5 | 0.00013 | Y | 0.0075 | N | 25 | 2020-01-07 10:23 | 3
HSFK210782 | 942065-*-* | 2020-01-07 | 200.7248 | 22.3748 | 200.7933 | 211.1708 | 192 | 172.8292 |  | 0.1 | S | 120 | 7 | 100 | 100838 | E | 0.5 | 0.00013 | Y | 0.0075 | N | 25 | 2020-01-07 10:23 | 3
HSFK210782 | 942065-*-* | 2020-01-07 | 199.8413 | 22.3694 | 199.9097 | 211.1708 | 192 | 172.8292 |  | 0.1 | S | 120 | 7 | 100 | 100838 | E | 0.5 | 0.00013 | Y | 0.0075 | N | 25 | 2020-01-07 10:23 | 3
HSFK210782 | 942065-*-* | 2020-01-07 | 201.9168 | 22.3694 | 201.9859 | 211.1708 | 192 | 172.8292 |  | 0.1 | S | 120 | 7 | 100 | 100838 | E | 0.5 | 0.00013 | Y | 0.0075 | N | 25 | 2020-01-07 10:23 | 3
HSFK210782 | 942065-*-* | 2020-01-07 | 203.115 | 22.3694 | 203.1845 | 211.1708 | 192 | 172.8292 |  | 0.1 | S | 120 | 7 | 100 | 100838 | E | 0.5 | 0.00013 | Y | 0.0075 | N | 25 | 2020-01-07 10:23 | 3
HSFK210782 | 942065-*-* | 2020-01-07 | 202.0425 | 22.3694 | 202.1116 | 211.1708 | 192 | 172.8292 |  | 0.1 | S | 120 | 7 | 100 | 100838 | E | 0.5 | 0.00013 | Y | 0.0075 | N | 25 | 2020-01-07 10:23 | 3
HSFK210782 | 942065-*-* | 2020-01-07 | 200.7673 | 22.4295 | 200.8344 | 211.1708 | 192 | 172.8292 |  | 0.1 | S | 120 | 7 | 100 | 100838 | E | 0.5 | 0.00013 | Y | 0.0075 | N | 25 | 2020-01-07 10:23 | 3
HSR24822 | 945826-*-* | 2020-01-07 | 43.5845 | 22.8569 | 43.5961 | 177.3939 | 161.31 | 145.2261 |  | 0.0999 | S | 75 | 7 | 65 | 103672 | CuNi | 1.3 | 0.000124 | N | VARIES | N | 25 | 2020-01-07 10:23 | 1
HSFK210782 | 942065-*-* | 2020-01-07 | 201.2851 | 22.4322 | 201.3523 | 211.1708 | 192 | 172.8292 |  | 0.1 | S | 120 | 7 | 100 | 100838 | E | 0.5 | 0.00013 | Y | 0.0075 | N | 25 | 2020-01-07 10:23 | 3
HSFK210782 | 942065-*-* | 2020-01-07 | 199.842 | 22.4403 | 199.9085 | 211.1708 | 192 | 172.8292 |  | 0.1 | S | 120 | 7 | 100 | 100838 | E | 0.5 | 0.00013 | Y | 0.0075 | N | 25 | 2020-01-07 10:23 | 3
HSR24822 | 945826-*-* | 2020-01-07 | 43.6354 | 22.8137 | 43.6472 | 177.3939 | 161.31 | 145.2261 |  | 0.0999 | S | 75 | 7 | 65 | 103672 | CuNi | 1.3 | 0.000124 | N | VARIES | N | 25 | 2020-01-07 10:23 | 1
HSFK210782 | 942065-*-* | 2020-01-07 | 199.1063 | 22.4376 | 199.1727 | 211.1708 | 192 | 172.8292 |  | 0.1 | S | 120 | 7 | 100 | 100838 | E | 0.5 | 0.00013 | Y | 0.0075 | N | 25 | 2020-01-07 10:23 | 3
HSR24822 | 945826-*-* | 2020-01-07 | 69.1446 | 22.7921 | 69.1636 | 177.3939 | 161.31 | 145.2261 |  | 0.0999 | S | 75 | 7 | 65 | 103672 | CuNi | 1.3 | 0.000124 | N | VARIES | N | 25 | 2020-01-07 10:24 | 1
HSFK210782 | 942065-*-* | 2020-01-07 | 198.8728 | 22.443 | 198.9389 | 211.1708 | 192 | 172.8292 |  | 0.1 | S | 120 | 7 | 100 | 100838 | E | 0.5 | 0.00013 | Y | 0.0075 | N | 25 | 2020-01-07 10:24 | 3
HSFK210782 | 942065-*-* | 2020-01-07 | 196.9921 | 22.443 | 197.0576 | 211.1708 | 192 | 172.8292 |  | 0.1 | S | 120 | 7 | 100 | 100838 | E | 0.5 | 0.00013 | Y | 0.0075 | N | 25 | 2020-01-07 10:24 | 3
HSFK210782 | 942065-*-* | 2020-01-07 | 196.6121 | 22.4268 | 196.6779 | 211.1708 | 192 | 172.8292 |  | 0.1 | S | 120 | 7 | 100 | 100838 | E | 0.5 | 0.00013 | Y | 0.0075 | N | 25 | 2020-01-07 10:24 | 3
HSFK210782 | 942065-*-* | 2020-01-07 | 196.919 | 22.4133 | 196.9852 | 211.1708 | 192 | 172.8292 |  | 0.1 | S | 120 | 7 | 100 | 100838 | E | 0.5 | 0.00013 | Y | 0.0075 | N | 25 | 2020-01-07 10:24 | 3
HSFK210782 | 942065-*-* | 2020-01-07 | 196.935 | 22.4079 | 197.0013 | 211.1708 | 192 | 172.8292 |  | 0.1 | S | 120 | 7 | 100 | 100838 | E | 0.5 | 0.00013 | Y | 0.0075 | N | 25 | 2020-01-07 10:24 | 3
HSFK210782 | 942065-*-* | 2020-01-07 | 196.9079 | 22.3944 | 196.9746 | 211.1708 | 192 | 172.8292 |  | 0.1 | S | 120 | 7 | 100 | 100838 | E | 0.5 | 0.00013 | Y | 0.0075 | N | 25 | 2020-01-07 10:24 | 3
HSFK210782 | 942065-*-* | 2020-01-07 | 196.3334 | 22.3782 | 196.4004 | 211.1708 | 192 | 172.8292 |  | 0.1 | S | 120 | 7 | 100 | 100838 | E | 0.5 | 0.00013 | Y | 0.0075 | N | 25 | 2020-01-07 10:24 | 3
HSFK210782 | 942065-*-* | 2020-01-07 | 196.1573 | 22.4221 | 196.2231 | 211.1708 | 192 | 172.8292 |  | 0.1 | S | 120 | 7 | 100 | 100838 | E | 0.5 | 0.00013 | Y | 0.0075 | N | 25 | 2020-01-07 10:24 | 3
HSR24822 | 945826-*-* | 2020-01-07 | 44.7925 | 22.7327 | 44.8051 | 177.3939 | 161.31 | 145.2261 |  | 0.0999 | S | 75 | 7 | 65 | 103672 | CuNi | 1.3 | 0.000124 | N | VARIES | N | 25 | 2020-01-07 10:24 | 1
HSFK210782 | 942065-*-* | 2020-01-07 | 197.4112 | 22.4248 | 197.4773 | 211.1708 | 192 | 172.8292 |  | 0.1 | S | 120 | 7 | 100 | 100838 | E | 0.5 | 0.00013 | Y | 0.0075 | N | 25 | 2020-01-07 10:24 | 3
HSR24822 | 945826-*-* | 2020-01-07 | 44.7722 | 22.73 | 44.7848 | 177.3939 | 161.31 | 145.2261 |  | 0.0999 | S | 75 | 7 | 65 | 103672 | CuNi | 1.3 | 0.000124 | N | VARIES | N | 25 | 2020-01-07 10:24 | 1
HSFK210782 | 942065-*-* | 2020-01-07 | 198.6794 | 22.4086 | 198.7463 | 211.1708 | 192 | 172.8292 |  | 0.1 | S | 120 | 7 | 100 | 100838 | E | 0.5 | 0.00013 | Y | 0.0075 | N | 25 | 2020-01-07 10:24 | 3
HSR24822 | 945826-*-* | 2020-01-07 | 71.2531 | 22.8251 | 71.2723 | 177.3939 | 161.31 | 145.2261 |  | 0.0999 | S | 75 | 7 | 65 | 103672 | CuNi | 1.3 | 0.000124 | N | VARIES | N | 25 | 2020-01-07 10:24 | 1
HSFK210782 | 942065-*-* | 2020-01-07 | 201.3495 | 22.3951 | 201.4177 | 211.1708 | 192 | 172.8292 |  | 0.1 | S | 120 | 7 | 100 | 100838 | E | 0.5 | 0.00013 | Y | 0.0075 | N | 25 | 2020-01-07 10:24 | 3
HSFK210782 | 942065-*-* | 2020-01-07 | 200.8068 | 22.3815 | 200.8752 | 211.1708 | 192 | 172.8292 |  | 0.1 | S | 120 | 7 | 100 | 100838 | E | 0.5 | 0.00013 | Y | 0.0075 | N | 25 | 2020-01-07 10:24 | 3
HSFK210782 | 942065-*-* | 2020-01-07 | 200.7865 | 22.3707 | 200.8551 | 211.1708 | 192 | 172.8292 |  | 0.1 | S | 120 | 7 | 100 | 100838 | E | 0.5 | 0.00013 | Y | 0.0075 | N | 25 | 2020-01-07 10:24 | 3
HSFK210782 | 942065-*-* | 2020-01-07 | 200.6798 | 22.3626 | 200.7486 | 211.1708 | 192 | 172.8292 |  | 0.1 | S | 120 | 7 | 100 | 100838 | E | 0.5 | 0.00013 | Y | 0.0075 | N | 25 | 2020-01-07 10:24 | 3
HSFK210782 | 942065-*-* | 2020-01-07 | 199.3567 | 22.3545 | 199.4253 | 211.1708 | 192 | 172.8292 |  | 0.1 | S | 120 | 7 | 100 | 100838 | E | 0.5 | 0.00013 | Y | 0.0075 | N | 25 | 2020-01-07 10:24 | 3
HSFK210782 | 942065-*-* | 2020-01-07 | 197.7431 | 22.4038 | 197.8099 | 211.1708 | 192 | 172.8292 |  | 0.1 | S | 120 | 7 | 100 | 100838 | E | 0.5 | 0.00013 | Y | 0.0075 | N | 25 | 2020-01-07 10:24 | 3
HSFK210782 | 942065-*-* | 2020-01-07 | 197.8705 | 22.3113 | 197.9397 | 211.1708 | 192 | 172.8292 |  | 0.1 | S | 120 | 7 | 100 | 100838 | E | 0.5 | 0.00013 | Y | 0.0075 | N | 25 | 2020-01-07 10:24 | 3
HSFK210782 | 942065-*-* | 2020-01-07 | 198.1332 | 22.3471 | 198.2015 | 211.1708 | 192 | 172.8292 |  | 0.1 | S | 120 | 7 | 100 | 100838 | E | 0.5 | 0.00013 | Y | 0.0075 | N | 25 | 2020-01-07 10:24 | 3
HSFK210782 | 942065-*-* | 2020-01-07 | 197.9456 | 22.3255 | 198.0144 | 211.1708 | 192 | 172.8292 |  | 0.1 | S | 120 | 7 | 100 | 100838 | E | 0.5 | 0.00013 | Y | 0.0075 | N | 25 | 2020-01-07 10:24 | 3
HSFK210782 | 942065-*-* | 2020-01-07 | 197.3075 | 22.3201 | 197.3763 | 211.1708 | 192 | 172.8292 |  | 0.1 | S | 120 | 7 | 100 | 100838 | E | 0.5 | 0.00013 | Y | 0.0075 | N | 25 | 2020-01-07 10:24 | 3
HSFK210782 | 942065-*-* | 2020-01-07 | 196.9761 | 22.312 | 197.0449 | 211.1708 | 192 | 172.8292 |  | 0.1 | S | 120 | 7 | 100 | 100838 | E | 0.5 | 0.00013 | Y | 0.0075 | N | 25 | 2020-01-07 10:25 | 3
HSFK210782 | 942065-*-* | 2020-01-07 | 197.2618 | 22.2877 | 197.3314 | 211.1708 | 192 | 172.8292 |  | 0.1 | S | 120 | 7 | 100 | 100838 | E | 0.5 | 0.00013 | Y | 0.0075 | N | 25 | 2020-01-07 10:25 | 3
HSFK210782 | 942065-*-* | 2020-01-07 | 199.5705 | 22.2877 | 199.6409 | 211.1708 | 192 | 172.8292 |  | 0.1 | S | 120 | 7 | 100 | 100838 | E | 0.5 | 0.00013 | Y | 0.0075 | N | 25 | 2020-01-07 10:25 | 3
HSFK210782 | 942065-*-* | 2020-01-07 | 201.596 | 22.3234 | 201.6661 | 211.1708 | 192 | 172.8292 |  | 0.1 | S | 120 | 7 | 100 | 100838 | E | 0.5 | 0.00013 | Y | 0.0075 | N | 25 | 2020-01-07 10:25 | 3
HSFK210782 | 942065-*-* | 2020-01-07 | 200.6181 | 22.291 | 200.6888 | 211.1708 | 192 | 172.8292 |  | 0.1 | S | 120 | 7 | 100 | 100838 | E | 0.5 | 0.00013 | Y | 0.0075 | N | 25 | 2020-01-07 10:25 | 3
HSFK210782 | 942065-*-* | 2020-01-07 | 199.6492 | 22.2201 | 199.7214 | 211.1708 | 192 | 172.8292 |  | 0.1 | S | 120 | 7 | 100 | 100838 | E | 0.5 | 0.00013 | Y | 0.0075 | N | 25 | 2020-01-07 10:25 | 3
HSFK210782 | 942065-*-* | 2020-01-07 | 199.4168 | 22.264 | 199.4878 | 211.1708 | 192 | 172.8292 |  | 0.1 | S | 120 | 7 | 100 | 100838 | E | 0.5 | 0.00013 | Y | 0.0075 | N | 25 | 2020-01-07 10:25 | 3
HSFK210782 | 942065-*-* | 2020-01-07 | 200.1421 | 22.2424 | 200.2139 | 211.1708 | 192 | 172.8292 |  | 0.1 | S | 120 | 7 | 100 | 100838 | E | 0.5 | 0.00013 | Y | 0.0075 | N | 25 | 2020-01-07 10:25 | 3
HSFK210782 | 942065-*-* | 2020-01-07 | 199.3227 | 22.2289 | 199.3945 | 211.1708 | 192 | 172.8292 |  | 0.1 | S | 120 | 7 | 100 | 100838 | E | 0.5 | 0.00013 | Y | 0.0075 | N | 25 | 2020-01-07 10:25 | 3
HSFK210782 | 942065-*-* | 2020-01-07 | 197.706 | 22.2208 | 197.7775 | 211.1708 | 192 | 172.8292 |  | 0.1 | S | 120 | 7 | 100 | 100838 | E | 0.5 | 0.00013 | Y | 0.0075 | N | 25 | 2020-01-07 10:25 | 3
HSFK210782 | 942065-*-* | 2020-01-07 | 197.2287 | 22.2019 | 197.3004 | 211.1708 | 192 | 172.8292 |  | 0.1 | S | 120 | 7 | 100 | 100838 | E | 0.5 | 0.00013 | Y | 0.0075 | N | 25 | 2020-01-07 10:25 | 3
HSFK210782 | 942065-*-* | 2020-01-07 | 197.6715 | 22.1965 | 197.7436 | 211.1708 | 192 | 172.8292 |  | 0.1 | S | 120 | 7 | 100 | 100838 | E | 0.5 | 0.00013 | Y | 0.0075 | N | 25 | 2020-01-07 10:25 | 3
HSFK210782 | 942065-*-* | 2020-01-07 | 198.0319 | 22.1803 | 198.1046 | 211.1708 | 192 | 172.8292 |  | 0.1 | S | 120 | 7 | 100 | 100838 | E | 0.5 | 0.00013 | Y | 0.0075 | N | 25 | 2020-01-07 10:25 | 3
HSFK210782 | 942065-*-* | 2020-01-07 | 197.3035 | 22.1911 | 197.3756 | 211.1708 | 192 | 172.8292 |  | 0.1 | S | 120 | 7 | 100 | 100838 | E | 0.5 | 0.00013 | Y | 0.0075 | N | 25 | 2020-01-07 10:25 | 3
HSFK210782 | 942065-*-* | 2020-01-07 | 196.9661 | 22.2431 | 197.0367 | 211.1708 | 192 | 172.8292 |  | 0.1 | S | 120 | 7 | 100 | 100838 | E | 0.5 | 0.00013 | Y | 0.0075 | N | 25 | 2020-01-07 10:25 | 3
HSFK210782 | 942065-*-* | 2020-01-07 | 197.1518 | 22.1695 | 197.2244 | 211.1708 | 192 | 172.8292 |  | 0.1 | S | 120 | 7 | 100 | 100838 | E | 0.5 | 0.00013 | Y | 0.0075 | N | 25 | 2020-01-07 10:25 | 3
HSFK210782 | 942065-*-* | 2020-01-07 | 198.685 | 22.1695 | 198.7582 | 211.1708 | 192 | 172.8292 |  | 0.1 | S | 120 | 7 | 100 | 100838 | E | 0.5 | 0.00013 | Y | 0.0075 | N | 25 | 2020-01-07 10:25 | 3
HSFK210782 | 942065-*-* | 2020-01-07 | 199.9658 | 22.2377 | 200.0376 | 211.1708 | 192 | 172.8292 |  | 0.1 | S | 120 | 7 | 100 | 100838 | E | 0.5 | 0.00013 | Y | 0.0075 | N | 25 | 2020-01-07 10:25 | 3
HSFK210782 | 942065-*-* | 2020-01-07 | 204.8249 | 22.2269 | 204.8988 | 211.1708 | 192 | 172.8292 |  | 0.1 | S | 120 | 7 | 100 | 100838 | E | 0.5 | 0.00013 | Y | 0.0075 | N | 25 | 2020-01-07 10:25 | 3
HSFK210782 | 942065-*-* | 2020-01-07 | 205.3246 | 22.216 | 205.399 | 211.1708 | 192 | 172.8292 |  | 0.1 | S | 120 | 7 | 100 | 100838 | E | 0.5 | 0.00013 | Y | 0.0075 | N | 25 | 2020-01-07 10:25 | 3
HSFK210782 | 942065-*-* | 2020-01-07 | 206.1029 | 22.1863 | 206.1783 | 211.1708 | 192 | 172.8292 |  | 0.1 | S | 120 | 7 | 100 | 100838 | E | 0.5 | 0.00013 | Y | 0.0075 | N | 25 | 2020-01-07 10:26 | 3
HSFK210782 | 942065-*-* | 2020-01-07 | 205.5 | 22.162 | 205.5759 | 211.1708 | 192 | 172.8292 |  | 0.1 | S | 120 | 7 | 100 | 100838 | E | 0.5 | 0.00013 | Y | 0.0075 | N | 25 | 2020-01-07 10:26 | 3
HSFK210782 | 942065-*-* | 2020-01-07 | 204.2443 | 22.1485 | 204.32 | 211.1708 | 192 | 172.8292 |  | 0.1 | S | 120 | 7 | 100 | 100838 | E | 0.5 | 0.00013 | Y | 0.0075 | N | 25 | 2020-01-07 10:26 | 3
HSFK210782 | 942065-*-* | 2020-01-07 | 202.8494 | 22.1323 | 202.9251 | 211.1708 | 192 | 172.8292 |  | 0.1 | S | 120 | 7 | 100 | 100838 | E | 0.5 | 0.00013 | Y | 0.0075 | N | 25 | 2020-01-07 10:26 | 3
HSFK210782 | 942065-*-* | 2020-01-07 | 202.5377 | 22.1188 | 202.6136 | 211.1708 | 192 | 172.8292 |  | 0.1 | S | 120 | 7 | 100 | 100838 | E | 0.5 | 0.00013 | Y | 0.0075 | N | 25 | 2020-01-07 10:26 | 3
HSFK210782 | 942065-*-* | 2020-01-07 | 202.8257 | 22.1107 | 202.9019 | 211.1708 | 192 | 172.8292 |  | 0.1 | S | 120 | 7 | 100 | 100838 | E | 0.5 | 0.00013 | Y | 0.0075 | N | 25 | 2020-01-07 10:26 | 3
HSFK210782 | 942065-*-* | 2020-01-07 | 203.5072 | 22.0891 | 203.5843 | 211.1708 | 192 | 172.8292 |  | 0.1 | S | 120 | 7 | 100 | 100838 | E | 0.5 | 0.00013 | Y | 0.0075 | N | 25 | 2020-01-07 10:26 | 3
HSFK210782 | 942065-*-* | 2020-01-07 | 202.1507 | 22.0242 | 202.2289 | 211.1708 | 192 | 172.8292 |  | 0.1 | S | 120 | 7 | 100 | 100838 | E | 0.5 | 0.00013 | Y | 0.0075 | N | 25 | 2020-01-07 10:26 | 3
HSFK210782 | 942065-*-* | 2020-01-07 | 202.7192 | 22.0026 | 202.7982 | 211.1708 | 192 | 172.8292 |  | 0.1 | S | 120 | 7 | 100 | 100838 | E | 0.5 | 0.00013 | Y | 0.0075 | N | 25 | 2020-01-07 10:26 | 3
HSFK210782 | 942065-*-* | 2020-01-07 | 201.9566 | 21.9783 | 202.0359 | 211.1708 | 192 | 172.8292 |  | 0.1 | S | 120 | 7 | 100 | 100838 | E | 0.5 | 0.00013 | Y | 0.0075 | N | 25 | 2020-01-07 10:26 | 3
HSFK210782 | 942065-*-* | 2020-01-07 | 203.2046 | 22.0195 | 203.2834 | 211.1708 | 192 | 172.8292 |  | 0.1 | S | 120 | 7 | 100 | 100838 | E | 0.5 | 0.00013 | Y | 0.0075 | N | 25 | 2020-01-07 10:26 | 3
HSFK210782 | 942065-*-* | 2020-01-07 | 203.4549 | 21.9979 | 203.5343 | 211.1708 | 192 | 172.8292 |  | 0.1 | S | 120 | 7 | 100 | 100838 | E | 0.5 | 0.00013 | Y | 0.0075 | N | 25 | 2020-01-07 10:26 | 3
HSFK210782 | 942065-*-* | 2020-01-07 | 197.7266 | 21.8763 | 197.8069 | 211.1708 | 192 | 172.8292 |  | 0.1 | S | 120 | 7 | 100 | 100838 | E | 0.5 | 0.00013 | Y | 0.0075 | N | 25 | 2020-01-07 10:26 | 3
HSFK210782 | 942065-*-* | 2020-01-07 | 197.7861 | 21.852 | 197.8671 | 211.1708 | 192 | 172.8292 |  | 0.1 | S | 120 | 7 | 100 | 100838 | E | 0.5 | 0.00013 | Y | 0.0075 | N | 25 | 2020-01-07 10:26 | 3
HSFK210782 | 942065-*-* | 2020-01-07 | 198.1691 | 21.8411 | 198.2505 | 211.1708 | 192 | 172.8292 |  | 0.1 | S | 120 | 7 | 100 | 100838 | E | 0.5 | 0.00013 | Y | 0.0075 | N | 25 | 2020-01-07 10:26 | 3
HSFK210782 | 942065-*-* | 2020-01-07 | 198.8679 | 21.833 | 198.9498 | 211.1708 | 192 | 172.8292 |  | 0.1 | S | 120 | 7 | 100 | 100838 | E | 0.5 | 0.00013 | Y | 0.0075 | N | 25 | 2020-01-07 10:26 | 3
HSFK210782 | 942065-*-* | 2020-01-07 | 197.9585 | 21.8303 | 198.0402 | 211.1708 | 192 | 172.8292 |  | 0.1 | S | 120 | 7 | 100 | 100838 | E | 0.5 | 0.00013 | Y | 0.0075 | N | 25 | 2020-01-07 10:26 | 3
HSFK210782 | 942065-*-* | 2020-01-07 | 196.5503 | 21.8357 | 196.6311 | 211.1708 | 192 | 172.8292 |  | 0.1 | S | 120 | 7 | 100 | 100838 | E | 0.5 | 0.00013 | Y | 0.0075 | N | 25 | 2020-01-07 10:27 | 3
HSFK210782 | 942065-*-* | 2020-01-07 | 196.7702 | 21.8357 | 196.8512 | 211.1708 | 192 | 172.8292 |  | 0.1 | S | 120 | 7 | 100 | 100838 | E | 0.5 | 0.00013 | Y | 0.0075 | N | 25 | 2020-01-07 10:27 | 3
HSFK210782 | 942065-*-* | 2020-01-07 | 197.8932 | 21.8303 | 197.9748 | 211.1708 | 192 | 172.8292 |  | 0.1 | S | 120 | 7 | 100 | 100838 | E | 0.5 | 0.00013 | Y | 0.0075 | N | 25 | 2020-01-07 10:27 | 3
HSFK210782 | 942065-*-* | 2020-01-07 | 198.3474 | 21.8114 | 198.4297 | 211.1708 | 192 | 172.8292 |  | 0.1 | S | 120 | 7 | 100 | 100838 | E | 0.5 | 0.00013 | Y | 0.0075 | N | 25 | 2020-01-07 10:27 | 3
HSFK210782 | 942065-*-* | 2020-01-07 | 197.6345 | 21.8688 | 197.715 | 211.1708 | 192 | 172.8292 |  | 0.1 | S | 120 | 7 | 100 | 100838 | E | 0.5 | 0.00013 | Y | 0.0075 | N | 25 | 2020-01-07 10:27 | 3
HSFK210782 | 942065-*-* | 2020-01-07 | 198.301 | 21.7817 | 198.384 | 211.1708 | 192 | 172.8292 |  | 0.1 | S | 120 | 7 | 100 | 100838 | E | 0.5 | 0.00013 | Y | 0.0075 | N | 25 | 2020-01-07 10:27 | 3
HSFK210782 | 942065-*-* | 2020-01-07 | 197.9947 | 21.7986 | 198.0771 | 211.1708 | 192 | 172.8292 |  | 0.1 | S | 120 | 7 | 100 | 100838 | E | 0.5 | 0.00013 | Y | 0.0075 | N | 25 | 2020-01-07 10:27 | 3
HSFK210782 | 942065-*-* | 2020-01-07 | 199.4594 | 21.7743 | 199.5431 | 211.1708 | 192 | 172.8292 |  | 0.1 | S | 120 | 7 | 100 | 100838 | E | 0.5 | 0.00013 | Y | 0.0075 | N | 25 | 2020-01-07 10:27 | 3
HSFK210782 | 942065-*-* | 2020-01-07 | 201.4475 | 21.7175 | 201.5335 | 211.1708 | 192 | 172.8292 |  | 0.1 | S | 120 | 7 | 100 | 100838 | E | 0.5 | 0.00013 | Y | 0.0075 | N | 25 | 2020-01-07 10:27 | 3
HSFK210782 | 942065-*-* | 2020-01-07 | 198.024 | 21.6716 | 198.1097 | 211.1708 | 192 | 172.8292 |  | 0.1 | S | 120 | 7 | 100 | 100838 | E | 0.5 | 0.00013 | Y | 0.0075 | N | 25 | 2020-01-07 10:27 | 3
HSFK210782 | 942065-*-* | 2020-01-07 | 197.5807 | 21.6013 | 197.6681 | 211.1708 | 192 | 172.8292 |  | 0.1 | S | 120 | 7 | 100 | 100838 | E | 0.5 | 0.00013 | Y | 0.0075 | N | 25 | 2020-01-07 10:27 | 3
HSFK210782 | 942065-*-* | 2020-01-07 | 197.2373 | 21.5526 | 197.3258 | 211.1708 | 192 | 172.8292 |  | 0.1 | S | 120 | 7 | 100 | 100838 | E | 0.5 | 0.00013 | Y | 0.0075 | N | 25 | 2020-01-07 10:27 | 3
HSFK210782 | 942065-*-* | 2020-01-07 | 196.8035 | 21.5229 | 196.8925 | 211.1708 | 192 | 172.8292 |  | 0.1 | S | 120 | 7 | 100 | 100838 | E | 0.5 | 0.00013 | Y | 0.0075 | N | 25 | 2020-01-07 10:27 | 3
HSFK210782 | 942065-*-* | 2020-01-07 | 196.2862 | 21.5067 | 196.3754 | 211.1708 | 192 | 172.8292 |  | 0.1 | S | 120 | 7 | 100 | 100838 | E | 0.5 | 0.00013 | Y | 0.0075 | N | 25 | 2020-01-07 10:27 | 3
HSR24822 | 945826-*-* | 2020-01-07 | 71.3053 | 22.395 | 71.3284 | 177.3939 | 161.31 | 145.2261 |  | 0.0999 | S | 75 | 7 | 65 | 103672 | CuNi | 1.3 | 0.000124 | N | VARIES | N | 25 | 2020-01-07 10:27 | 1
HSFK210782 | 942065-*-* | 2020-01-07 | 193.6908 | 21.4959 | 193.7791 | 211.1708 | 192 | 172.8292 |  | 0.1 | S | 120 | 7 | 100 | 100838 | E | 0.5 | 0.00013 | Y | 0.0075 | N | 25 | 2020-01-07 10:27 | 3
HSFK210782 | 942065-*-* | 2020-01-07 | 193.9536 | 21.4769 | 194.0424 | 211.1708 | 192 | 172.8292 |  | 0.1 | S | 120 | 7 | 100 | 100838 | E | 0.5 | 0.00013 | Y | 0.0075 | N | 25 | 2020-01-07 10:27 | 3
HSFK210782 | 942065-*-* | 2020-01-07 | 197.1795 | 21.4499 | 197.2705 | 211.1708 | 192 | 172.8292 |  | 0.1 | S | 120 | 7 | 100 | 100838 | E | 0.5 | 0.00013 | Y | 0.0075 | N | 25 | 2020-01-07 10:27 | 3
HSFK210782 | 942065-*-* | 2020-01-07 | 197.8175 | 21.4364 | 197.9092 | 211.1708 | 192 | 172.8292 |  | 0.1 | S | 120 | 7 | 100 | 100838 | E | 0.5 | 0.00013 | Y | 0.0075 | N | 25 | 2020-01-07 10:27 | 3
HSFK210782 | 942065-*-* | 2020-01-07 | 197.0735 | 21.4066 | 197.1656 | 211.1708 | 192 | 172.8292 |  | 0.1 | S | 120 | 7 | 100 | 100838 | E | 0.5 | 0.00013 | Y | 0.0075 | N | 25 | 2020-01-07 10:27 | 3
HSFK210782 | 942065-*-* | 2020-01-07 | 197.6822 | 21.3931 | 197.7749 | 211.1708 | 192 | 172.8292 |  | 0.1 | S | 120 | 7 | 100 | 100838 | E | 0.5 | 0.00013 | Y | 0.0075 | N | 25 | 2020-01-07 10:28 | 3
HSFK210782 | 942065-*-* | 2020-01-07 | 197.6421 | 21.3715 | 197.7354 | 211.1708 | 192 | 172.8292 |  | 0.1 | S | 120 | 7 | 100 | 100838 | E | 0.5 | 0.00013 | Y | 0.0075 | N | 25 | 2020-01-07 10:28 | 3
HSFK210782 | 942065-*-* | 2020-01-07 | 199.7153 | 21.3607 | 199.8099 | 211.1708 | 192 | 172.8292 |  | 0.1 | S | 120 | 7 | 100 | 100838 | E | 0.5 | 0.00013 | Y | 0.0075 | N | 25 | 2020-01-07 10:28 | 3
HSFK210782 | 942065-*-* | 2020-01-07 | 200.4141 | 21.3364 | 200.5096 | 211.1708 | 192 | 172.8292 |  | 0.1 | S | 120 | 7 | 100 | 100838 | E | 0.5 | 0.00013 | Y | 0.0075 | N | 25 | 2020-01-07 10:28 | 3
HSFK210782 | 942065-*-* | 2020-01-07 | 195.7954 | 21.2823 | 195.8901 | 211.1708 | 192 | 172.8292 |  | 0.1 | S | 120 | 7 | 100 | 100838 | E | 0.5 | 0.00013 | Y | 0.0075 | N | 25 | 2020-01-07 10:28 | 3
HSFK210782 | 942065-*-* | 2020-01-07 | 194.5281 | 21.2607 | 194.6227 | 211.1708 | 192 | 172.8292 |  | 0.1 | S | 120 | 7 | 100 | 100838 | E | 0.5 | 0.00013 | Y | 0.0075 | N | 25 | 2020-01-07 10:28 | 3
HSFK210782 | 942065-*-* | 2020-01-07 | 193.9702 | 21.2688 | 194.0644 | 211.1708 | 192 | 172.8292 |  | 0.1 | S | 120 | 7 | 100 | 100838 | E | 0.5 | 0.00013 | Y | 0.0075 | N | 25 | 2020-01-07 10:28 | 3
HSFK210782 | 942065-*-* | 2020-01-07 | 193.8961 | 21.2742 | 193.9901 | 211.1708 | 192 | 172.8292 |  | 0.1 | S | 120 | 7 | 100 | 100838 | E | 0.5 | 0.00013 | Y | 0.0075 | N | 25 | 2020-01-07 10:28 | 3
HSFK210782 | 942065-*-* | 2020-01-07 | 193.573 | 21.2634 | 193.6671 | 211.1708 | 192 | 172.8292 |  | 0.1 | S | 120 | 7 | 100 | 100838 | E | 0.5 | 0.00013 | Y | 0.0075 | N | 25 | 2020-01-07 10:28 | 3
HSFK210782 | 942065-*-* | 2020-01-07 | 191.6475 | 21.239 | 191.7413 | 211.1708 | 192 | 172.8292 |  | 0.1 | S | 120 | 7 | 100 | 100838 | E | 0.5 | 0.00013 | Y | 0.0075 | N | 25 | 2020-01-07 10:28 | 3
HSFK210782 | 942065-*-* | 2020-01-07 | 192.6393 | 21.2066 | 192.7343 | 211.1708 | 192 | 172.8292 |  | 0.1 | S | 120 | 7 | 100 | 100838 | E | 0.5 | 0.00013 | Y | 0.0075 | N | 25 | 2020-01-07 10:28 | 3
HSFK210782 | 942065-*-* | 2020-01-07 | 194.1023 | 21.1822 | 194.1987 | 211.1708 | 192 | 172.8292 |  | 0.1 | S | 120 | 7 | 100 | 100838 | E | 0.5 | 0.00013 | Y | 0.0075 | N | 25 | 2020-01-07 10:28 | 3
HSFK210782 | 942065-*-* | 2020-01-07 | 194.3792 | 21.1633 | 194.4762 | 211.1708 | 192 | 172.8292 |  | 0.1 | S | 120 | 7 | 100 | 100838 | E | 0.5 | 0.00013 | Y | 0.0075 | N | 25 | 2020-01-07 10:28 | 3
HSFK210782 | 942065-*-* | 2020-01-07 | 194.606 | 21.1309 | 194.7039 | 211.1708 | 192 | 172.8292 |  | 0.1 | S | 120 | 7 | 100 | 100838 | E | 0.5 | 0.00013 | Y | 0.0075 | N | 25 | 2020-01-07 10:28 | 3
HSFK210782 | 942065-*-* | 2020-01-07 | 195.1995 | 21.1092 | 195.2983 | 211.1708 | 192 | 172.8292 |  | 0.1 | S | 120 | 7 | 100 | 100838 | E | 0.5 | 0.00013 | Y | 0.0075 | N | 25 | 2020-01-07 10:28 | 3
HSFK210782 | 942065-*-* | 2020-01-07 | 193.7607 | 21.0795 | 193.8595 | 211.1708 | 192 | 172.8292 |  | 0.1 | S | 120 | 7 | 100 | 100838 | E | 0.5 | 0.00013 | Y | 0.0075 | N | 25 | 2020-01-07 10:28 | 3
HSFK210782 | 942065-*-* | 2020-01-07 | 197.0084 | 21.0687 | 197.1091 | 211.1708 | 192 | 172.8292 |  | 0.1 | S | 120 | 7 | 100 | 100838 | E | 0.5 | 0.00013 | Y | 0.0075 | N | 25 | 2020-01-07 10:28 | 3
HSFK210782 | 942065-*-* | 2020-01-07 | 196.6853 | 21.0335 | 196.7868 | 211.1708 | 192 | 172.8292 |  | 0.1 | S | 120 | 7 | 100 | 100838 | E | 0.5 | 0.00013 | Y | 0.0075 | N | 25 | 2020-01-07 10:28 | 3
HSFK210782 | 942065-*-* | 2020-01-07 | 200.5093 | 21.0227 | 200.613 | 211.1708 | 192 | 172.8292 |  | 0.1 | S | 120 | 7 | 100 | 100838 | E | 0.5 | 0.00013 | Y | 0.0075 | N | 25 | 2020-01-07 10:28 | 3
HSFK210782 | 942065-*-* | 2020-01-07 | 200.4523 | 20.9984 | 200.5567 | 211.1708 | 192 | 172.8292 |  | 0.1 | S | 120 | 7 | 100 | 100838 | E | 0.5 | 0.00013 | Y | 0.0075 | N | 25 | 2020-01-07 10:28 | 3
HSFK210782 | 942065-*-* | 2020-01-07 | 200.4752 | 20.9659 | 200.5803 | 211.1708 | 192 | 172.8292 |  | 0.1 | S | 120 | 7 | 100 | 100838 | E | 0.5 | 0.00013 | Y | 0.0075 | N | 25 | 2020-01-07 10:28 | 3
HSFK210782 | 942065-*-* | 2020-01-07 | 200.2326 | 20.9307 | 200.3385 | 211.1708 | 192 | 172.8292 |  | 0.1 | S | 120 | 7 | 100 | 100838 | E | 0.5 | 0.00013 | Y | 0.0075 | N | 25 | 2020-01-07 10:29 | 3
HSFK210782 | 942065-*-* | 2020-01-07 | 198.9257 | 20.8956 | 199.0319 | 211.1708 | 192 | 172.8292 |  | 0.1 | S | 120 | 7 | 100 | 100838 | E | 0.5 | 0.00013 | Y | 0.0075 | N | 25 | 2020-01-07 10:29 | 3
HSFK210782 | 942065-*-* | 2020-01-07 | 197.3179 | 20.8739 | 197.4238 | 211.1708 | 192 | 172.8292 |  | 0.1 | S | 120 | 7 | 100 | 100838 | E | 0.5 | 0.00013 | Y | 0.0075 | N | 25 | 2020-01-07 10:29 | 3
HSFK210782 | 942065-*-* | 2020-01-07 | 198.2254 | 20.8739 | 198.3317 | 211.1708 | 192 | 172.8292 |  | 0.1 | S | 120 | 7 | 100 | 100838 | E | 0.5 | 0.00013 | Y | 0.0075 | N | 25 | 2020-01-07 10:29 | 3
HSFK210782 | 942065-*-* | 2020-01-07 | 199.1491 | 20.8902 | 199.2555 | 211.1708 | 192 | 172.8292 |  | 0.1 | S | 120 | 7 | 100 | 100838 | E | 0.5 | 0.00013 | Y | 0.0075 | N | 25 | 2020-01-07 10:29 | 3
HSFK210782 | 942065-*-* | 2020-01-07 | 200.6743 | 20.8848 | 200.7817 | 211.1708 | 192 | 172.8292 |  | 0.1 | S | 120 | 7 | 100 | 100838 | E | 0.5 | 0.00013 | Y | 0.0075 | N | 25 | 2020-01-07 10:29 | 3
HSFK210782 | 942065-*-* | 2020-01-07 | 200.1724 | 20.9118 | 200.2789 | 211.1708 | 192 | 172.8292 |  | 0.1 | S | 120 | 7 | 100 | 100838 | E | 0.5 | 0.00013 | Y | 0.0075 | N | 25 | 2020-01-07 10:29 | 3
HSFK210782 | 942065-*-* | 2020-01-07 | 201.6803 | 20.9226 | 201.7873 | 211.1708 | 192 | 172.8292 |  | 0.1 | S | 120 | 7 | 100 | 100838 | E | 0.5 | 0.00013 | Y | 0.0075 | N | 25 | 2020-01-07 10:29 | 3
HSFK210782 | 942065-*-* | 2020-01-07 | 201.1325 | 20.928 | 201.2391 | 211.1708 | 192 | 172.8292 |  | 0.1 | S | 120 | 7 | 100 | 100838 | E | 0.5 | 0.00013 | Y | 0.0075 | N | 25 | 2020-01-07 10:29 | 3
HSFK210782 | 942065-*-* | 2020-01-07 | 203.4965 | 20.9362 | 203.6041 | 211.1708 | 192 | 172.8292 |  | 0.1 | S | 120 | 7 | 100 | 100838 | E | 0.5 | 0.00013 | Y | 0.0075 | N | 25 | 2020-01-07 10:29 | 3
HSFK210782 | 942065-*-* | 2020-01-07 | 203.2203 | 20.9362 | 203.3278 | 211.1708 | 192 | 172.8292 |  | 0.1 | S | 120 | 7 | 100 | 100838 | E | 0.5 | 0.00013 | Y | 0.0075 | N | 25 | 2020-01-07 10:29 | 3
HSFK210782 | 942065-*-* | 2020-01-07 | 213.3324 | 20.8983 | 213.4463 | 211.1708 | 192 | 172.8292 |  | 0.1 | S | 120 | 7 | 100 | 100838 | E | 0.5 | 0.00013 | Y | 0.0075 | N | 25 | 2020-01-07 10:29 | 3
HSFK210782 | 942065-*-* | 2020-01-07 | 212.7708 | 20.8739 | 212.885 | 211.1708 | 192 | 172.8292 |  | 0.1 | S | 120 | 7 | 100 | 100838 | E | 0.5 | 0.00013 | Y | 0.0075 | N | 25 | 2020-01-07 10:29 | 3
HSFK210782 | 942065-*-* | 2020-01-07 | 213.1856 | 20.8117 | 213.3017 | 211.1708 | 192 | 172.8292 |  | 0.1 | S | 120 | 7 | 100 | 100838 | E | 0.5 | 0.00013 | Y | 0.0075 | N | 25 | 2020-01-07 10:30 | 3
HSR24822 | 945826-*-* | 2020-01-07 | 68.577 | 21.237 | 68.609 | 177.3939 | 161.31 | 145.2261 |  | 0.0999 | S | 75 | 7 | 65 | 103672 | CuNi | 1.3 | 0.000124 | N | VARIES | N | 25 | 2020-01-07 10:30 | 1
HSFK210782 | 942065-*-* | 2020-01-07 | 213.5718 | 20.7083 | 213.691 | 211.1708 | 192 | 172.8292 |  | 0.1 | S | 120 | 7 | 100 | 100838 | E | 0.5 | 0.00013 | Y | 0.0075 | N | 25 | 2020-01-07 10:30 | 3
HSFK210782 | 942065-*-* | 2020-01-07 | 213.1955 | 20.6893 | 213.3151 | 211.1708 | 192 | 172.8292 |  | 0.1 | S | 120 | 7 | 100 | 100838 | E | 0.5 | 0.00013 | Y | 0.0075 | N | 25 | 2020-01-07 10:30 | 3
HSFK210782 | 942065-*-* | 2020-01-07 | 211.4056 | 20.6731 | 211.5246 | 211.1708 | 192 | 172.8292 |  | 0.1 | S | 120 | 7 | 100 | 100838 | E | 0.5 | 0.00013 | Y | 0.0075 | N | 25 | 2020-01-07 10:30 | 3
HSR24822 | 945826-*-* | 2020-01-07 | 68.5272 | 21.1235 | 68.5602 | 177.3939 | 161.31 | 145.2261 |  | 0.0999 | S | 75 | 7 | 65 | 103672 | CuNi | 1.3 | 0.000124 | N | VARIES | N | 25 | 2020-01-07 10:30 | 1
HSFK210782 | 942065-*-* | 2020-01-07 | 211.6273 | 20.6542 | 211.747 | 211.1708 | 192 | 172.8292 |  | 0.1 | S | 120 | 7 | 100 | 100838 | E | 0.5 | 0.00013 | Y | 0.0075 | N | 25 | 2020-01-07 10:30 | 3
HSR24822 | 945826-*-* | 2020-01-07 | 43.1195 | 21.1208 | 43.1402 | 177.3939 | 161.31 | 145.2261 |  | 0.0999 | S | 75 | 7 | 65 | 103672 | CuNi | 1.3 | 0.000124 | N | VARIES | N | 25 | 2020-01-07 10:30 | 1
HSFK210782 | 942065-*-* | 2020-01-07 | 214.7353 | 20.5919 | 214.8584 | 211.1708 | 192 | 172.8292 |  | 0.1 | S | 120 | 7 | 100 | 100838 | E | 0.5 | 0.00013 | Y | 0.0075 | N | 25 | 2020-01-07 10:30 | 3
HSR24822 | 945826-*-* | 2020-01-07 | 43.2098 | 21.0991 | 43.2307 | 177.3939 | 161.31 | 145.2261 |  | 0.0999 | S | 75 | 7 | 65 | 103672 | CuNi | 1.3 | 0.000124 | N | VARIES | N | 25 | 2020-01-07 10:30 | 1
HSFK210782 | 942065-*-* | 2020-01-07 | 214.8874 | 20.5676 | 215.0113 | 211.1708 | 192 | 172.8292 |  | 0.1 | S | 120 | 7 | 100 | 100838 | E | 0.5 | 0.00013 | Y | 0.0075 | N | 25 | 2020-01-07 10:30 | 3
HSFK210782 | 942065-*-* | 2020-01-07 | 215.0714 | 20.5216 | 215.1967 | 211.1708 | 192 | 172.8292 |  | 0.1 | S | 120 | 7 | 100 | 100838 | E | 0.5 | 0.00013 | Y | 0.0075 | N | 25 | 2020-01-07 10:30 | 3
HSFK210782 | 942065-*-* | 2020-01-07 | 214.5171 | 20.5324 | 214.6417 | 211.1708 | 192 | 172.8292 |  | 0.1 | S | 120 | 7 | 100 | 100838 | E | 0.5 | 0.00013 | Y | 0.0075 | N | 25 | 2020-01-07 10:30 | 3
HSFK210782 | 942065-*-* | 2020-01-07 | 215.8202 | 20.5487 | 215.9451 | 211.1708 | 192 | 172.8292 |  | 0.1 | S | 120 | 7 | 100 | 100838 | E | 0.5 | 0.00013 | Y | 0.0075 | N | 25 | 2020-01-07 10:30 | 3
HSFK210782 | 942065-*-* | 2020-01-07 | 217.5188 | 20.5649 | 217.6442 | 211.1708 | 192 | 172.8292 |  | 0.1 | S | 120 | 7 | 100 | 100838 | E | 0.5 | 0.00013 | Y | 0.0075 | N | 25 | 2020-01-07 10:30 | 3
HSFK210782 | 942065-*-* | 2020-01-07 | 213.2244 | 20.5676 | 213.3473 | 211.1708 | 192 | 172.8292 |  | 0.1 | S | 120 | 7 | 100 | 100838 | E | 0.5 | 0.00013 | Y | 0.0075 | N | 25 | 2020-01-07 10:30 | 3
HSFK210782 | 942065-*-* | 2020-01-07 | 212.2114 | 20.5703 | 212.3337 | 211.1708 | 192 | 172.8292 |  | 0.1 | S | 120 | 7 | 100 | 100838 | E | 0.5 | 0.00013 | Y | 0.0075 | N | 25 | 2020-01-07 10:30 | 3
HSFK210782 | 942065-*-* | 2020-01-07 | 211.5202 | 20.5784 | 211.6418 | 211.1708 | 192 | 172.8292 |  | 0.1 | S | 120 | 7 | 100 | 100838 | E | 0.5 | 0.00013 | Y | 0.0075 | N | 25 | 2020-01-07 10:30 | 3
HSFK210782 | 942065-*-* | 2020-01-07 | 211.1747 | 20.5811 | 211.2961 | 211.1708 | 192 | 172.8292 |  | 0.1 | S | 120 | 7 | 100 | 100838 | E | 0.5 | 0.00013 | Y | 0.0075 | N | 25 | 2020-01-07 10:30 | 3
HSFK210782 | 942065-*-* | 2020-01-07 | 209.0685 | 20.5649 | 209.1891 | 211.1708 | 192 | 172.8292 |  | 0.1 | S | 120 | 7 | 100 | 100838 | E | 0.5 | 0.00013 | Y | 0.0075 | N | 25 | 2020-01-07 10:30 | 3
HSR24822 | 945826-*-* | 2020-01-07 | 68.563 | 21.0579 | 68.5965 | 177.3939 | 161.31 | 145.2261 |  | 0.0999 | S | 75 | 7 | 65 | 103672 | CuNi | 1.3 | 0.000124 | N | VARIES | N | 25 | 2020-01-07 10:31 | 1
HSFK210782 | 942065-*-* | 2020-01-07 | 209.0697 | 20.5074 | 209.1919 | 211.1708 | 192 | 172.8292 |  | 0.1 | S | 120 | 7 | 100 | 100838 | E | 0.5 | 0.00013 | Y | 0.0075 | N | 25 | 2020-01-07 10:31 | 3
HSFK210782 | 942065-*-* | 2020-01-07 | 210.5205 | 20.5128 | 210.6434 | 211.1708 | 192 | 172.8292 |  | 0.1 | S | 120 | 7 | 100 | 100838 | E | 0.5 | 0.00013 | Y | 0.0075 | N | 25 | 2020-01-07 10:31 | 3
HSFK210782 | 942065-*-* | 2020-01-07 | 212.9693 | 20.5236 | 213.0933 | 211.1708 | 192 | 172.8292 |  | 0.1 | S | 120 | 7 | 100 | 100838 | E | 0.5 | 0.00013 | Y | 0.0075 | N | 25 | 2020-01-07 10:31 | 3
HSR24822 | 945826-*-* | 2020-01-07 | 43.533 | 21.1255 | 43.5539 | 177.3939 | 161.31 | 145.2261 |  | 0.0999 | S | 75 | 7 | 65 | 103672 | CuNi | 1.3 | 0.000124 | N | VARIES | N | 25 | 2020-01-07 10:31 | 1
HSR24822 | 945826-*-* | 2020-01-07 | 43.622 | 21.1471 | 43.6429 | 177.3939 | 161.31 | 145.2261 |  | 0.0999 | S | 75 | 7 | 65 | 103672 | CuNi | 1.3 | 0.000124 | N | VARIES | N | 25 | 2020-01-07 10:31 | 1
HSFK210782 | 942065-*-* | 2020-01-07 | 213.9949 | 20.5426 | 214.119 | 211.1708 | 192 | 172.8292 |  | 0.1 | S | 120 | 7 | 100 | 100838 | E | 0.5 | 0.00013 | Y | 0.0075 | N | 25 | 2020-01-07 10:31 | 3
HSFK210782 | 942065-*-* | 2020-01-07 | 215.2183 | 20.5209 | 215.3437 | 211.1708 | 192 | 172.8292 |  | 0.1 | S | 120 | 7 | 100 | 100838 | E | 0.5 | 0.00013 | Y | 0.0075 | N | 25 | 2020-01-07 10:31 | 3
HSFK210782 | 942065-*-* | 2020-01-07 | 215.0484 | 20.529 | 215.1734 | 211.1708 | 192 | 172.8292 |  | 0.1 | S | 120 | 7 | 100 | 100838 | E | 0.5 | 0.00013 | Y | 0.0075 | N | 25 | 2020-01-07 10:31 | 3
HSFK210782 | 942065-*-* | 2020-01-07 | 217.1241 | 20.4587 | 217.2524 | 211.1708 | 192 | 172.8292 |  | 0.1 | S | 120 | 7 | 100 | 100838 | E | 0.5 | 0.00013 | Y | 0.0075 | N | 25 | 2020-01-07 10:31 | 3
HSR24822 | 945826-*-* | 2020-01-07 | 68.5551 | 21.212 | 68.5873 | 177.3939 | 161.31 | 145.2261 |  | 0.0999 | S | 75 | 7 | 65 | 103672 | CuNi | 1.3 | 0.000124 | N | VARIES | N | 25 | 2020-01-07 10:32 | 1
HSFK210782 | 942065-*-* | 2020-01-07 | 212.4052 | 20.3579 | 212.5335 | 211.1708 | 192 | 172.8292 |  | 0.1 | S | 120 | 7 | 100 | 100838 | E | 0.5 | 0.00013 | Y | 0.0075 | N | 25 | 2020-01-07 10:32 | 3
HSR24822 | 945826-*-* | 2020-01-07 | 43.499 | 21.2114 | 43.5194 | 177.3939 | 161.31 | 145.2261 |  | 0.0999 | S | 75 | 7 | 65 | 103672 | CuNi | 1.3 | 0.000124 | N | VARIES | N | 25 | 2020-01-07 10:32 | 1
HSFK210782 | 942065-*-* | 2020-01-07 | 211.1431 | 20.3606 | 211.2705 | 211.1708 | 192 | 172.8292 |  | 0.1 | S | 120 | 7 | 100 | 100838 | E | 0.5 | 0.00013 | Y | 0.0075 | N | 25 | 2020-01-07 10:32 | 3
HSR24822 | 945826-*-* | 2020-01-07 | 43.3615 | 21.2601 | 43.3816 | 177.3939 | 161.31 | 145.2261 |  | 0.0999 | S | 75 | 7 | 65 | 103672 | CuNi | 1.3 | 0.000124 | N | VARIES | N | 25 | 2020-01-07 10:32 | 1
HSFK210782 | 942065-*-* | 2020-01-07 | 210.8461 | 20.3417 | 210.9739 | 211.1708 | 192 | 172.8292 |  | 0.1 | S | 120 | 7 | 100 | 100838 | E | 0.5 | 0.00013 | Y | 0.0075 | N | 25 | 2020-01-07 10:32 | 3
HSFK210782 | 942065-*-* | 2020-01-07 | 211.3844 | 20.3363 | 211.5127 | 211.1708 | 192 | 172.8292 |  | 0.1 | S | 120 | 7 | 100 | 100838 | E | 0.5 | 0.00013 | Y | 0.0075 | N | 25 | 2020-01-07 10:32 | 3
HSR24822 | 945826-*-* | 2020-01-07 | 68.748 | 21.2628 | 68.7799 | 177.3939 | 161.31 | 145.2261 |  | 0.0999 | S | 75 | 7 | 65 | 103672 | CuNi | 1.3 | 0.000124 | N | VARIES | N | 25 | 2020-01-07 10:32 | 1
HSR24822 | 945826-*-* | 2020-01-07 | 43.6501 | 21.3114 | 43.6701 | 177.3939 | 161.31 | 145.2261 |  | 0.0999 | S | 75 | 7 | 65 | 103672 | CuNi | 1.3 | 0.000124 | N | VARIES | N | 25 | 2020-01-07 10:32 | 1
HSR24822 | 945826-*-* | 2020-01-07 | 43.6107 | 21.2979 | 43.6307 | 177.3939 | 161.31 | 145.2261 |  | 0.0999 | S | 75 | 7 | 65 | 103672 | CuNi | 1.3 | 0.000124 | N | VARIES | N | 25 | 2020-01-07 10:32 | 1
HSR24822 | 945826-*-* | 2020-01-07 | 43.8722 | 21.2411 | 43.8927 | 177.3939 | 161.31 | 145.2261 |  | 0.0999 | S | 75 | 7 | 65 | 103672 | CuNi | 1.3 | 0.000124 | N | VARIES | N | 25 | 2020-01-07 10:32 | 1
HSFK210782 | 942065-*-* | 2020-01-07 | 208.0047 | 20.3282 | 208.1311 | 211.1708 | 192 | 172.8292 |  | 0.1 | S | 120 | 7 | 100 | 100838 | E | 0.5 | 0.00013 | Y | 0.0075 | N | 25 | 2020-01-07 10:32 | 3
HSFK210782 | 942065-*-* | 2020-01-07 | 208.7209 | 20.2219 | 208.8506 | 211.1708 | 192 | 172.8292 |  | 0.1 | S | 120 | 7 | 100 | 100838 | E | 0.5 | 0.00013 | Y | 0.0075 | N | 25 | 2020-01-07 10:32 | 3
HSR24822 | 945826-*-* | 2020-01-07 | 68.555 | 21.1086 | 68.5881 | 177.3939 | 161.31 | 145.2261 |  | 0.0999 | S | 75 | 7 | 65 | 103672 | CuNi | 1.3 | 0.000124 | N | VARIES | N | 25 | 2020-01-07 10:32 | 1
HSFK210782 | 942065-*-* | 2020-01-07 | 211.4984 | 20.2605 | 211.6288 | 211.1708 | 192 | 172.8292 |  | 0.1 | S | 120 | 7 | 100 | 100838 | E | 0.5 | 0.00013 | Y | 0.0075 | N | 25 | 2020-01-07 10:32 | 3
HSR24822 | 945826-*-* | 2020-01-07 | 43.4618 | 21.0951 | 43.4829 | 177.3939 | 161.31 | 145.2261 |  | 0.0999 | S | 75 | 7 | 65 | 103672 | CuNi | 1.3 | 0.000124 | N | VARIES | N | 25 | 2020-01-07 10:32 | 1
HSR24822 | 945826-*-* | 2020-01-07 | 43.3209 | 21.1222 | 43.3417 | 177.3939 | 161.31 | 145.2261 |  | 0.0999 | S | 75 | 7 | 65 | 103672 | CuNi | 1.3 | 0.000124 | N | VARIES | N | 25 | 2020-01-07 10:32 | 1
HSFK210782 | 942065-*-* | 2020-01-07 | 218.123 | 20.1191 | 218.2615 | 211.1708 | 192 | 172.8292 |  | 0.1 | S | 120 | 7 | 100 | 100838 | E | 0.5 | 0.00013 | Y | 0.0075 | N | 25 | 2020-01-07 10:32 | 3
HSFK210782 | 942065-*-* | 2020-01-07 | 213.9241 | 20.1029 | 214.0603 | 211.1708 | 192 | 172.8292 |  | 0.1 | S | 120 | 7 | 100 | 100838 | E | 0.5 | 0.00013 | Y | 0.0075 | N | 25 | 2020-01-07 10:32 | 3
HSFK210782 | 942065-*-* | 2020-01-07 | 213.2682 | 20.0974 | 213.4042 | 211.1708 | 192 | 172.8292 |  | 0.1 | S | 120 | 7 | 100 | 100838 | E | 0.5 | 0.00013 | Y | 0.0075 | N | 25 | 2020-01-07 10:33 | 3
HSR24822 | 945826-*-* | 2020-01-07 | 68.7127 | 21.0059 | 68.7468 | 177.3939 | 161.31 | 145.2261 |  | 0.0999 | S | 75 | 7 | 65 | 103672 | CuNi | 1.3 | 0.000124 | N | VARIES | N | 25 | 2020-01-07 10:33 | 1
HSFK210782 | 942065-*-* | 2020-01-07 | 211.1223 | 20.0947 | 211.257 | 211.1708 | 192 | 172.8292 |  | 0.1 | S | 120 | 7 | 100 | 100838 | E | 0.5 | 0.00013 | Y | 0.0075 | N | 25 | 2020-01-07 10:33 | 3
HSFK210782 | 942065-*-* | 2020-01-07 | 213.5267 | 20.0839 | 213.6633 | 211.1708 | 192 | 172.8292 |  | 0.1 | S | 120 | 7 | 100 | 100838 | E | 0.5 | 0.00013 | Y | 0.0075 | N | 25 | 2020-01-07 10:33 | 3
HSR24822 | 945826-*-* | 2020-01-07 | 43.6316 | 20.9437 | 43.6536 | 177.3939 | 161.31 | 145.2261 |  | 0.0999 | S | 75 | 7 | 65 | 103672 | CuNi | 1.3 | 0.000124 | N | VARIES | N | 25 | 2020-01-07 10:33 | 1
HSFK210782 | 942065-*-* | 2020-01-07 | 214.3445 | 20.092 | 214.4813 | 211.1708 | 192 | 172.8292 |  | 0.1 | S | 120 | 7 | 100 | 100838 | E | 0.5 | 0.00013 | Y | 0.0075 | N | 25 | 2020-01-07 10:33 | 3
HSR24822 | 945826-*-* | 2020-01-07 | 43.5906 | 20.9221 | 43.6127 | 177.3939 | 161.31 | 145.2261 |  | 0.0999 | S | 75 | 7 | 65 | 103672 | CuNi | 1.3 | 0.000124 | N | VARIES | N | 25 | 2020-01-07 10:33 | 1
HSFK210782 | 942065-*-* | 2020-01-07 | 220.1165 | 20.1841 | 220.2544 | 211.1708 | 192 | 172.8292 |  | 0.1 | S | 120 | 7 | 100 | 100838 | E | 0.5 | 0.00013 | Y | 0.0075 | N | 25 | 2020-01-07 10:33 | 3
HSFK210782 | 942065-*-* | 2020-01-07 | 219.8864 | 20.1813 | 220.0243 | 211.1708 | 192 | 172.8292 |  | 0.1 | S | 120 | 7 | 100 | 100838 | E | 0.5 | 0.00013 | Y | 0.0075 | N | 25 | 2020-01-07 10:33 | 3
HSFK210782 | 942065-*-* | 2020-01-07 | 221.0088 | 20.1732 | 221.1476 | 211.1708 | 192 | 172.8292 |  | 0.1 | S | 120 | 7 | 100 | 100838 | E | 0.5 | 0.00013 | Y | 0.0075 | N | 25 | 2020-01-07 10:33 | 3
HSFK210782 | 942065-*-* | 2020-01-07 | 220.7673 | 20.1184 | 220.9075 | 211.1708 | 192 | 172.8292 |  | 0.1 | S | 120 | 7 | 100 | 100838 | E | 0.5 | 0.00013 | Y | 0.0075 | N | 25 | 2020-01-07 10:33 | 3
HSFK210782 | 942065-*-* | 2020-01-07 | 218.6705 | 20.1374 | 218.8089 | 211.1708 | 192 | 172.8292 |  | 0.1 | S | 120 | 7 | 100 | 100838 | E | 0.5 | 0.00013 | Y | 0.0075 | N | 25 | 2020-01-07 10:33 | 3
HSR24822 | 945826-*-* | 2020-01-07 | 70.2908 | 20.9268 | 70.3264 | 177.3939 | 161.31 | 145.2261 |  | 0.0999 | S | 75 | 7 | 65 | 103672 | CuNi | 1.3 | 0.000124 | N | VARIES | N | 25 | 2020-01-07 10:33 | 1
HSFK210782 | 942065-*-* | 2020-01-07 | 215.7925 | 20.1617 | 215.9283 | 211.1708 | 192 | 172.8292 |  | 0.1 | S | 120 | 7 | 100 | 100838 | E | 0.5 | 0.00013 | Y | 0.0075 | N | 25 | 2020-01-07 10:33 | 3
HSFK210782 | 942065-*-* | 2020-01-07 | 216.651 | 20.1807 | 216.7868 | 211.1708 | 192 | 172.8292 |  | 0.1 | S | 120 | 7 | 100 | 100838 | E | 0.5 | 0.00013 | Y | 0.0075 | N | 25 | 2020-01-07 10:33 | 3
HSR24822 | 945826-*-* | 2020-01-07 | 44.7836 | 20.9376 | 44.8061 | 177.3939 | 161.31 | 145.2261 |  | 0.0999 | S | 75 | 7 | 65 | 103672 | CuNi | 1.3 | 0.000124 | N | VARIES | N | 25 | 2020-01-07 10:33 | 1
HSFK210782 | 942065-*-* | 2020-01-07 | 219.3618 | 20.1888 | 219.4991 | 211.1708 | 192 | 172.8292 |  | 0.1 | S | 120 | 7 | 100 | 100838 | E | 0.5 | 0.00013 | Y | 0.0075 | N | 25 | 2020-01-07 10:33 | 3
HSR24822 | 945826-*-* | 2020-01-07 | 44.698 | 20.962 | 44.7204 | 177.3939 | 161.31 | 145.2261 |  | 0.0999 | S | 75 | 7 | 65 | 103672 | CuNi | 1.3 | 0.000124 | N | VARIES | N | 25 | 2020-01-07 10:33 | 1
HSR24822 | 945826-*-* | 2020-01-07 | 70.4333 | 21.0052 | 70.4682 | 177.3939 | 161.31 | 145.2261 |  | 0.0999 | S | 75 | 7 | 65 | 103672 | CuNi | 1.3 | 0.000124 | N | VARIES | N | 25 | 2020-01-07 10:33 | 1
HSFK210782 | 942065-*-* | 2020-01-07 | 222.2906 | 20.2105 | 222.4291 | 211.1708 | 192 | 172.8292 |  | 0.1 | S | 120 | 7 | 100 | 100838 | E | 0.5 | 0.00013 | Y | 0.0075 | N | 25 | 2020-01-07 10:33 | 3
HSFK210782 | 942065-*-* | 2020-01-07 | 222.1067 | 20.2348 | 222.2444 | 211.1708 | 192 | 172.8292 |  | 0.1 | S | 120 | 7 | 100 | 100838 | E | 0.5 | 0.00013 | Y | 0.0075 | N | 25 | 2020-01-07 10:33 | 3
HSR24822 | 945826-*-* | 2020-01-07 | 44.6627 | 21.0458 | 44.6846 | 177.3939 | 161.31 | 145.2261 |  | 0.0999 | S | 75 | 7 | 65 | 103672 | CuNi | 1.3 | 0.000124 | N | VARIES | N | 25 | 2020-01-07 10:33 | 1
HSR24822 | 945826-*-* | 2020-01-07 | 44.628 | 21.0458 | 44.6499 | 177.3939 | 161.31 | 145.2261 |  | 0.0999 | S | 75 | 7 | 65 | 103672 | CuNi | 1.3 | 0.000124 | N | VARIES | N | 25 | 2020-01-07 10:33 | 1
HSR24822 | 945826-*-* | 2020-01-07 | 70.8061 | 21.1107 | 70.8402 | 177.3939 | 161.31 | 145.2261 |  | 0.0999 | S | 75 | 7 | 65 | 103672 | CuNi | 1.3 | 0.000124 | N | VARIES | N | 25 | 2020-01-07 10:33 | 1
HSR24822 | 945826-*-* | 2020-01-07 | 44.6113 | 21.1377 | 44.6327 | 177.3939 | 161.31 | 145.2261 |  | 0.0999 | S | 75 | 7 | 65 | 103672 | CuNi | 1.3 | 0.000124 | N | VARIES | N | 25 | 2020-01-07 10:34 | 1
HSR24822 | 945826-*-* | 2020-01-07 | 44.5836 | 21.1783 | 44.6047 | 177.3939 | 161.31 | 145.2261 |  | 0.0999 | S | 75 | 7 | 65 | 103672 | CuNi | 1.3 | 0.000124 | N | VARIES | N | 25 | 2020-01-07 10:34 | 1
HSR24822 | 945826-*-* | 2020-01-07 | 70.5682 | 21.2243 | 70.6012 | 177.3939 | 161.31 | 145.2261 |  | 0.0999 | S | 75 | 7 | 65 | 103672 | CuNi | 1.3 | 0.000124 | N | VARIES | N | 25 | 2020-01-07 10:34 | 1
HSR24822 | 945826-*-* | 2020-01-07 | 44.6252 | 21.1891 | 44.6463 | 177.3939 | 161.31 | 145.2261 |  | 0.0999 | S | 75 | 7 | 65 | 103672 | CuNi | 1.3 | 0.000124 | N | VARIES | N | 25 | 2020-01-07 10:34 | 1
HSFK210782 | 942065-*-* | 2020-01-07 | 209.9725 | 20.1807 | 210.1041 | 211.1708 | 192 | 172.8292 |  | 0.1 | S | 120 | 7 | 100 | 100838 | E | 0.5 | 0.00013 | Y | 0.0075 | N | 25 | 2020-01-07 10:34 | 3
HSFK210782 | 942065-*-* | 2020-01-07 | 209.0432 | 20.1672 | 209.1747 | 211.1708 | 192 | 172.8292 |  | 0.1 | S | 120 | 7 | 100 | 100838 | E | 0.5 | 0.00013 | Y | 0.0075 | N | 25 | 2020-01-07 10:34 | 3
HSFK210782 | 942065-*-* | 2020-01-07 | 208.8407 | 20.088 | 208.9741 | 211.1708 | 192 | 172.8292 |  | 0.1 | S | 120 | 7 | 100 | 100838 | E | 0.5 | 0.00013 | Y | 0.0075 | N | 25 | 2020-01-07 10:34 | 3
HSFK210782 | 942065-*-* | 2020-01-07 | 208.5986 | 20.0582 | 208.7327 | 211.1708 | 192 | 172.8292 |  | 0.1 | S | 120 | 7 | 100 | 100838 | E | 0.5 | 0.00013 | Y | 0.0075 | N | 25 | 2020-01-07 10:34 | 3
HSFK210782 | 942065-*-* | 2020-01-07 | 205.1414 | 20.0609 | 205.2732 | 211.1708 | 192 | 172.8292 |  | 0.1 | S | 120 | 7 | 100 | 100838 | E | 0.5 | 0.00013 | Y | 0.0075 | N | 25 | 2020-01-07 10:34 | 3
HSFK210782 | 942065-*-* | 2020-01-07 | 204.8874 | 20.0637 | 205.019 | 211.1708 | 192 | 172.8292 |  | 0.1 | S | 120 | 7 | 100 | 100838 | E | 0.5 | 0.00013 | Y | 0.0075 | N | 25 | 2020-01-07 10:34 | 3
HSFK210782 | 942065-*-* | 2020-01-07 | 205.6323 | 20.0582 | 205.7645 | 211.1708 | 192 | 172.8292 |  | 0.1 | S | 120 | 7 | 100 | 100838 | E | 0.5 | 0.00013 | Y | 0.0075 | N | 25 | 2020-01-07 10:34 | 3
HSFK210782 | 942065-*-* | 2020-01-07 | 204.7294 | 20.0474 | 204.8613 | 211.1708 | 192 | 172.8292 |  | 0.1 | S | 120 | 7 | 100 | 100838 | E | 0.5 | 0.00013 | Y | 0.0075 | N | 25 | 2020-01-07 10:34 | 3
HSFK210782 | 942065-*-* | 2020-01-07 | 207.1502 | 20.0285 | 207.2842 | 211.1708 | 192 | 172.8292 |  | 0.1 | S | 120 | 7 | 100 | 100838 | E | 0.5 | 0.00013 | Y | 0.0075 | N | 25 | 2020-01-07 10:34 | 3
HSFK210782 | 942065-*-* | 2020-01-07 | 207.3825 | 20.0095 | 207.5171 | 211.1708 | 192 | 172.8292 |  | 0.1 | S | 120 | 7 | 100 | 100838 | E | 0.5 | 0.00013 | Y | 0.0075 | N | 25 | 2020-01-07 10:34 | 3
HSFK210782 | 942065-*-* | 2020-01-07 | 206.7926 | 20.0176 | 206.9267 | 211.1708 | 192 | 172.8292 |  | 0.1 | S | 120 | 7 | 100 | 100838 | E | 0.5 | 0.00013 | Y | 0.0075 | N | 25 | 2020-01-07 10:34 | 3
HSFK210782 | 942065-*-* | 2020-01-07 | 206.1021 | 20.0122 | 206.2358 | 211.1708 | 192 | 172.8292 |  | 0.1 | S | 120 | 7 | 100 | 100838 | E | 0.5 | 0.00013 | Y | 0.0075 | N | 25 | 2020-01-07 10:34 | 3
HSFK210782 | 942065-*-* | 2020-01-07 | 206.9908 | 20.042 | 207.1243 | 211.1708 | 192 | 172.8292 |  | 0.1 | S | 120 | 7 | 100 | 100838 | E | 0.5 | 0.00013 | Y | 0.0075 | N | 25 | 2020-01-07 10:34 | 3
HSFK210782 | 942065-*-* | 2020-01-07 | 208.3685 | 20.1015 | 208.5013 | 211.1708 | 192 | 172.8292 |  | 0.1 | S | 120 | 7 | 100 | 100838 | E | 0.5 | 0.00013 | Y | 0.0075 | N | 25 | 2020-01-07 10:34 | 3
HSFK210782 | 942065-*-* | 2020-01-07 | 207.8671 | 20.1043 | 207.9994 | 211.1708 | 192 | 172.8292 |  | 0.1 | S | 120 | 7 | 100 | 100838 | E | 0.5 | 0.00013 | Y | 0.0075 | N | 25 | 2020-01-07 10:34 | 3
HSR24822 | 945826-*-* | 2020-01-07 | 44.6346 | 20.8781 | 44.6575 | 177.3939 | 161.31 | 145.2261 |  | 0.0999 | S | 75 | 7 | 65 | 103672 | CuNi | 1.3 | 0.000124 | N | VARIES | N | 25 | 2020-01-07 10:35 | 1
HSFK210782 | 942065-*-* | 2020-01-07 | 208.8718 | 20.1665 | 209.0031 | 211.1708 | 192 | 172.8292 |  | 0.1 | S | 120 | 7 | 100 | 100838 | E | 0.5 | 0.00013 | Y | 0.0075 | N | 25 | 2020-01-07 10:35 | 3
HSR24822 | 945826-*-* | 2020-01-07 | 44.63 | 20.8835 | 44.6528 | 177.3939 | 161.31 | 145.2261 |  | 0.0999 | S | 75 | 7 | 65 | 103672 | CuNi | 1.3 | 0.000124 | N | VARIES | N | 25 | 2020-01-07 10:35 | 1
HSFK210782 | 942065-*-* | 2020-01-07 | 207.7039 | 20.2125 | 207.8332 | 211.1708 | 192 | 172.8292 |  | 0.1 | S | 120 | 7 | 100 | 100838 | E | 0.5 | 0.00013 | Y | 0.0075 | N | 25 | 2020-01-07 10:35 | 3
HSR24822 | 945826-*-* | 2020-01-07 | 70.5524 | 20.962 | 70.5878 | 177.3939 | 161.31 | 145.2261 |  | 0.0999 | S | 75 | 7 | 65 | 103672 | CuNi | 1.3 | 0.000124 | N | VARIES | N | 25 | 2020-01-07 10:35 | 1
HSFK210782 | 942065-*-* | 2020-01-07 | 207.7166 | 20.2423 | 207.8452 | 211.1708 | 192 | 172.8292 |  | 0.1 | S | 120 | 7 | 100 | 100838 | E | 0.5 | 0.00013 | Y | 0.0075 | N | 25 | 2020-01-07 10:35 | 3
HSFK210782 | 942065-*-* | 2020-01-07 | 206.357 | 20.2477 | 206.4845 | 211.1708 | 192 | 172.8292 |  | 0.1 | S | 120 | 7 | 100 | 100838 | E | 0.5 | 0.00013 | Y | 0.0075 | N | 25 | 2020-01-07 10:35 | 3
HSR24822 | 945826-*-* | 2020-01-07 | 70.4525 | 20.9208 | 70.4882 | 177.3939 | 161.31 | 145.2261 |  | 0.0999 | S | 75 | 7 | 65 | 103672 | CuNi | 1.3 | 0.000124 | N | VARIES | N | 25 | 2020-01-07 10:35 | 1
HSFK210782 | 942065-*-* | 2020-01-07 | 202.2793 | 20.2477 | 202.4043 | 211.1708 | 192 | 172.8292 |  | 0.1 | S | 120 | 7 | 100 | 100838 | E | 0.5 | 0.00013 | Y | 0.0075 | N | 25 | 2020-01-07 10:35 | 3
HSR24822 | 945826-*-* | 2020-01-07 | 44.6266 | 20.9782 | 44.6489 | 177.3939 | 161.31 | 145.2261 |  | 0.0999 | S | 75 | 7 | 65 | 103672 | CuNi | 1.3 | 0.000124 | N | VARIES | N | 25 | 2020-01-07 10:35 | 1
HSFK210782 | 942065-*-* | 2020-01-07 | 202.5585 | 20.201 | 202.685 | 211.1708 | 192 | 172.8292 |  | 0.1 | S | 120 | 7 | 100 | 100838 | E | 0.5 | 0.00013 | Y | 0.0075 | N | 25 | 2020-01-07 10:35 | 3
HSFK210782 | 942065-*-* | 2020-01-07 | 203.2179 | 20.2064 | 203.3446 | 211.1708 | 192 | 172.8292 |  | 0.1 | S | 120 | 7 | 100 | 100838 | E | 0.5 | 0.00013 | Y | 0.0075 | N | 25 | 2020-01-07 10:35 | 3
HSR24822 | 945826-*-* | 2020-01-07 | 44.6812 | 20.9099 | 44.7038 | 177.3939 | 161.31 | 145.2261 |  | 0.0999 | S | 75 | 7 | 65 | 103672 | CuNi | 1.3 | 0.000124 | N | VARIES | N | 25 | 2020-01-07 10:35 | 1
HSFK210782 | 942065-*-* | 2020-01-07 | 205.0128 | 20.2254 | 205.1402 | 211.1708 | 192 | 172.8292 |  | 0.1 | S | 120 | 7 | 100 | 100838 | E | 0.5 | 0.00013 | Y | 0.0075 | N | 25 | 2020-01-07 10:35 | 3
HSR24822 | 945826-*-* | 2020-01-07 | 69.5486 | 20.9424 | 69.5836 | 177.3939 | 161.31 | 145.2261 |  | 0.0999 | S | 75 | 7 | 65 | 103672 | CuNi | 1.3 | 0.000124 | N | VARIES | N | 25 | 2020-01-07 10:35 | 1
HSR24822 | 945826-*-* | 2020-01-07 | 44.3914 | 20.9343 | 44.4138 | 177.3939 | 161.31 | 145.2261 |  | 0.0999 | S | 75 | 7 | 65 | 103672 | CuNi | 1.3 | 0.000124 | N | VARIES | N | 25 | 2020-01-07 10:35 | 1
HSFK210782 | 942065-*-* | 2020-01-07 | 205.0094 | 20.2146 | 205.137 | 211.1708 | 192 | 172.8292 |  | 0.1 | S | 120 | 7 | 100 | 100838 | E | 0.5 | 0.00013 | Y | 0.0075 | N | 25 | 2020-01-07 10:35 | 3
HSR24822 | 945826-*-* | 2020-01-07 | 44.27 | 20.8883 | 44.2926 | 177.3939 | 161.31 | 145.2261 |  | 0.0999 | S | 75 | 7 | 65 | 103672 | CuNi | 1.3 | 0.000124 | N | VARIES | N | 25 | 2020-01-07 10:35 | 1
HSFK210782 | 942065-*-* | 2020-01-07 | 204.3314 | 20.22 | 204.4585 | 211.1708 | 192 | 172.8292 |  | 0.1 | S | 120 | 7 | 100 | 100838 | E | 0.5 | 0.00013 | Y | 0.0075 | N | 25 | 2020-01-07 10:35 | 3
HSFK210782 | 942065-*-* | 2020-01-07 | 205.6314 | 20.2227 | 205.7592 | 211.1708 | 192 | 172.8292 |  | 0.1 | S | 120 | 7 | 100 | 100838 | E | 0.5 | 0.00013 | Y | 0.0075 | N | 25 | 2020-01-07 10:35 | 3
HSFK210782 | 942065-*-* | 2020-01-07 | 208.0049 | 20.2416 | 208.1336 | 211.1708 | 192 | 172.8292 |  | 0.1 | S | 120 | 7 | 100 | 100838 | E | 0.5 | 0.00013 | Y | 0.0075 | N | 25 | 2020-01-07 10:35 | 3
HSR24822 | 945826-*-* | 2020-01-07 | 70.4213 | 20.9154 | 70.457 | 177.3939 | 161.31 | 145.2261 |  | 0.0999 | S | 75 | 7 | 65 | 103672 | CuNi | 1.3 | 0.000124 | N | VARIES | N | 25 | 2020-01-07 10:35 | 1
HSFK210782 | 942065-*-* | 2020-01-07 | 206.9692 | 20.2552 | 207.0969 | 211.1708 | 192 | 172.8292 |  | 0.1 | S | 120 | 7 | 100 | 100838 | E | 0.5 | 0.00013 | Y | 0.0075 | N | 25 | 2020-01-07 10:35 | 3
HSR24822 | 945826-*-* | 2020-01-07 | 43.9792 | 21.0019 | 44.0011 | 177.3939 | 161.31 | 145.2261 |  | 0.0999 | S | 75 | 7 | 65 | 103672 | CuNi | 1.3 | 0.000124 | N | VARIES | N | 25 | 2020-01-07 10:35 | 1
HSFK210782 | 942065-*-* | 2020-01-07 | 206.1276 | 20.2768 | 206.2543 | 211.1708 | 192 | 172.8292 |  | 0.1 | S | 120 | 7 | 100 | 100838 | E | 0.5 | 0.00013 | Y | 0.0075 | N | 25 | 2020-01-07 10:35 | 3
HSR24822 | 945826-*-* | 2020-01-07 | 43.9249 | 21.0587 | 43.9464 | 177.3939 | 161.31 | 145.2261 |  | 0.0999 | S | 75 | 7 | 65 | 103672 | CuNi | 1.3 | 0.000124 | N | VARIES | N | 25 | 2020-01-07 10:35 | 1
HSFK210782 | 942065-*-* | 2020-01-07 | 204.6335 | 20.2876 | 204.759 | 211.1708 | 192 | 172.8292 |  | 0.1 | S | 120 | 7 | 100 | 100838 | E | 0.5 | 0.00013 | Y | 0.0075 | N | 25 | 2020-01-07 10:35 | 3
HSR24822 | 945826-*-* | 2020-01-07 | 71.4593 | 21.0992 | 71.4939 | 177.3939 | 161.31 | 145.2261 |  | 0.0999 | S | 75 | 7 | 65 | 103672 | CuNi | 1.3 | 0.000124 | N | VARIES | N | 25 | 2020-01-07 10:35 | 1
HSFK210782 | 942065-*-* | 2020-01-07 | 205.9406 | 20.3066 | 206.0663 | 211.1708 | 192 | 172.8292 |  | 0.1 | S | 120 | 7 | 100 | 100838 | E | 0.5 | 0.00013 | Y | 0.0075 | N | 25 | 2020-01-07 10:36 | 3
HSR24822 | 945826-*-* | 2020-01-07 | 45.1027 | 21.0911 | 45.1246 | 177.3939 | 161.31 | 145.2261 |  | 0.0999 | S | 75 | 7 | 65 | 103672 | CuNi | 1.3 | 0.000124 | N | VARIES | N | 25 | 2020-01-07 10:36 | 1
HSR24822 | 945826-*-* | 2020-01-07 | 45.0428 | 21.0884 | 45.0647 | 177.3939 | 161.31 | 145.2261 |  | 0.0999 | S | 75 | 7 | 65 | 103672 | CuNi | 1.3 | 0.000124 | N | VARIES | N | 25 | 2020-01-07 10:36 | 1
HSR24822 | 945826-*-* | 2020-01-07 | 44.9171 | 20.9262 | 44.9398 | 177.3939 | 161.31 | 145.2261 |  | 0.0999 | S | 75 | 7 | 65 | 103672 | CuNi | 1.3 | 0.000124 | N | VARIES | N | 25 | 2020-01-07 10:36 | 1
HSFK210782 | 942065-*-* | 2020-01-07 | 202.5335 | 20.496 | 202.6522 | 211.1708 | 192 | 172.8292 |  | 0.1 | S | 120 | 7 | 100 | 100838 | E | 0.5 | 0.00013 | Y | 0.0075 | N | 25 | 2020-01-07 10:36 | 3
HSR24822 | 945826-*-* | 2020-01-07 | 44.9816 | 20.9072 | 45.0044 | 177.3939 | 161.31 | 145.2261 |  | 0.0999 | S | 75 | 7 | 65 | 103672 | CuNi | 1.3 | 0.000124 | N | VARIES | N | 25 | 2020-01-07 10:36 | 1
HSFK210782 | 942065-*-* | 2020-01-07 | 203.0014 | 20.5041 | 203.1201 | 211.1708 | 192 | 172.8292 |  | 0.1 | S | 120 | 7 | 100 | 100838 | E | 0.5 | 0.00013 | Y | 0.0075 | N | 25 | 2020-01-07 10:36 | 3
HSFK210782 | 942065-*-* | 2020-01-07 | 202.3465 | 20.5176 | 202.4644 | 211.1708 | 192 | 172.8292 |  | 0.1 | S | 120 | 7 | 100 | 100838 | E | 0.5 | 0.00013 | Y | 0.0075 | N | 25 | 2020-01-07 10:36 | 3
HSFK210782 | 942065-*-* | 2020-01-07 | 203.0168 | 20.5285 | 203.1348 | 211.1708 | 192 | 172.8292 |  | 0.1 | S | 120 | 7 | 100 | 100838 | E | 0.5 | 0.00013 | Y | 0.0075 | N | 25 | 2020-01-07 10:36 | 3
HSFK210782 | 942065-*-* | 2020-01-07 | 220.268 | 20.5393 | 220.3958 | 211.1708 | 192 | 172.8292 |  | 0.1 | S | 120 | 7 | 100 | 100838 | E | 0.5 | 0.00013 | Y | 0.0075 | N | 25 | 2020-01-07 10:36 | 3
HSR24822 | 945826-*-* | 2020-01-07 | 70.3766 | 20.8829 | 70.4125 | 177.3939 | 161.31 | 145.2261 |  | 0.0999 | S | 75 | 7 | 65 | 103672 | CuNi | 1.3 | 0.000124 | N | VARIES | N | 25 | 2020-01-07 10:36 | 1
HSFK210782 | 942065-*-* | 2020-01-07 | 203.1642 | 20.569 | 203.2813 | 211.1708 | 192 | 172.8292 |  | 0.1 | S | 120 | 7 | 100 | 100838 | E | 0.5 | 0.00013 | Y | 0.0075 | N | 25 | 2020-01-07 10:36 | 3
HSFK210782 | 942065-*-* | 2020-01-07 | 202.9286 | 20.5197 | 203.0468 | 211.1708 | 192 | 172.8292 |  | 0.1 | S | 120 | 7 | 100 | 100838 | E | 0.5 | 0.00013 | Y | 0.0075 | N | 25 | 2020-01-07 10:36 | 3
HSFK210782 | 942065-*-* | 2020-01-07 | 204.4783 | 20.588 | 204.5956 | 211.1708 | 192 | 172.8292 |  | 0.1 | S | 120 | 7 | 100 | 100838 | E | 0.5 | 0.00013 | Y | 0.0075 | N | 25 | 2020-01-07 10:36 | 3
HSFK210782 | 942065-*-* | 2020-01-07 | 204.936 | 20.5386 | 205.0549 | 211.1708 | 192 | 172.8292 |  | 0.1 | S | 120 | 7 | 100 | 100838 | E | 0.5 | 0.00013 | Y | 0.0075 | N | 25 | 2020-01-07 10:36 | 3
HSFK210782 | 942065-*-* | 2020-01-07 | 204.4432 | 20.6204 | 204.5597 | 211.1708 | 192 | 172.8292 |  | 0.1 | S | 120 | 7 | 100 | 100838 | E | 0.5 | 0.00013 | Y | 0.0075 | N | 25 | 2020-01-07 10:36 | 3
HSFK210782 | 942065-*-* | 2020-01-07 | 216.6328 | 20.5873 | 216.7572 | 211.1708 | 192 | 172.8292 |  | 0.1 | S | 120 | 7 | 100 | 100838 | E | 0.5 | 0.00013 | Y | 0.0075 | N | 25 | 2020-01-07 10:36 | 3
HSFK210782 | 942065-*-* | 2020-01-07 | 216.1652 | 20.6691 | 216.2869 | 211.1708 | 192 | 172.8292 |  | 0.1 | S | 120 | 7 | 100 | 100838 | E | 0.5 | 0.00013 | Y | 0.0075 | N | 25 | 2020-01-07 10:36 | 3
HSFK210782 | 942065-*-* | 2020-01-07 | 218.0223 | 20.6854 | 218.1446 | 211.1708 | 192 | 172.8292 |  | 0.1 | S | 120 | 7 | 100 | 100838 | E | 0.5 | 0.00013 | Y | 0.0075 | N | 25 | 2020-01-07 10:36 | 3
HSFK210782 | 942065-*-* | 2020-01-07 | 216.7902 | 20.7097 | 216.9112 | 211.1708 | 192 | 172.8292 |  | 0.1 | S | 120 | 7 | 100 | 100838 | E | 0.5 | 0.00013 | Y | 0.0075 | N | 25 | 2020-01-07 10:36 | 3
HSFK210782 | 942065-*-* | 2020-01-07 | 214.1465 | 20.7287 | 214.2655 | 211.1708 | 192 | 172.8292 |  | 0.1 | S | 120 | 7 | 100 | 100838 | E | 0.5 | 0.00013 | Y | 0.0075 | N | 25 | 2020-01-07 10:37 | 3
HSFK210782 | 942065-*-* | 2020-01-07 | 214.0461 | 20.682 | 214.1664 | 211.1708 | 192 | 172.8292 |  | 0.1 | S | 120 | 7 | 100 | 100838 | E | 0.5 | 0.00013 | Y | 0.0075 | N | 25 | 2020-01-07 10:37 | 3
HSFK210782 | 942065-*-* | 2020-01-07 | 212.9276 | 20.7828 | 213.0444 | 211.1708 | 192 | 172.8292 |  | 0.1 | S | 120 | 7 | 100 | 100838 | E | 0.5 | 0.00013 | Y | 0.0075 | N | 25 | 2020-01-07 10:37 | 3
HSFK210782 | 942065-*-* | 2020-01-07 | 214.3579 | 20.7361 | 214.4768 | 211.1708 | 192 | 172.8292 |  | 0.1 | S | 120 | 7 | 100 | 100838 | E | 0.5 | 0.00013 | Y | 0.0075 | N | 25 | 2020-01-07 10:37 | 3
HSFK210782 | 942065-*-* | 2020-01-07 | 213.7333 | 20.7415 | 213.8517 | 211.1708 | 192 | 172.8292 |  | 0.1 | S | 120 | 7 | 100 | 100838 | E | 0.5 | 0.00013 | Y | 0.0075 | N | 25 | 2020-01-07 10:37 | 3
HSFK210782 | 942065-*-* | 2020-01-07 | 212.5492 | 20.8287 | 212.6645 | 211.1708 | 192 | 172.8292 |  | 0.1 | S | 120 | 7 | 100 | 100838 | E | 0.5 | 0.00013 | Y | 0.0075 | N | 25 | 2020-01-07 10:37 | 3
HSFK210782 | 942065-*-* | 2020-01-07 | 212.5583 | 20.7929 | 212.6746 | 211.1708 | 192 | 172.8292 |  | 0.1 | S | 120 | 7 | 100 | 100838 | E | 0.5 | 0.00013 | Y | 0.0075 | N | 25 | 2020-01-07 10:37 | 3
HSFK210782 | 942065-*-* | 2020-01-07 | 213.9589 | 20.8227 | 214.0751 | 211.1708 | 192 | 172.8292 |  | 0.1 | S | 120 | 7 | 100 | 100838 | E | 0.5 | 0.00013 | Y | 0.0075 | N | 25 | 2020-01-07 10:37 | 3
HSFK210782 | 942065-*-* | 2020-01-07 | 208.0103 | 21.11 | 208.1155 | 211.1708 | 192 | 172.8292 |  | 0.1 | S | 120 | 7 | 100 | 100838 | E | 0.5 | 0.00013 | Y | 0.0075 | N | 25 | 2020-01-07 10:37 | 3
HSFK210782 | 942065-*-* | 2020-01-07 | 208.0288 | 21.1479 | 208.133 | 211.1708 | 192 | 172.8292 |  | 0.1 | S | 120 | 7 | 100 | 100838 | E | 0.5 | 0.00013 | Y | 0.0075 | N | 25 | 2020-01-07 10:37 | 3
HSFK210782 | 942065-*-* | 2020-01-07 | 208.3828 | 21.0985 | 208.4885 | 211.1708 | 192 | 172.8292 |  | 0.1 | S | 120 | 7 | 100 | 100838 | E | 0.5 | 0.00013 | Y | 0.0075 | N | 25 | 2020-01-07 10:37 | 3
HSFK210782 | 942065-*-* | 2020-01-07 | 206.7349 | 21.1884 | 206.8374 | 211.1708 | 192 | 172.8292 |  | 0.1 | S | 120 | 7 | 100 | 100838 | E | 0.5 | 0.00013 | Y | 0.0075 | N | 25 | 2020-01-07 10:38 | 3
HSFK210782 | 942065-*-* | 2020-01-07 | 205.8234 | 21.2046 | 205.925 | 211.1708 | 192 | 172.8292 |  | 0.1 | S | 120 | 7 | 100 | 100838 | E | 0.5 | 0.00013 | Y | 0.0075 | N | 25 | 2020-01-07 10:38 | 3
HSFK210782 | 942065-*-* | 2020-01-07 | 203.3348 | 21.2236 | 203.4346 | 211.1708 | 192 | 172.8292 |  | 0.1 | S | 120 | 7 | 100 | 100838 | E | 0.5 | 0.00013 | Y | 0.0075 | N | 25 | 2020-01-07 10:38 | 3
HSFK210782 | 942065-*-* | 2020-01-07 | 204.0172 | 21.2425 | 204.1169 | 211.1708 | 192 | 172.8292 |  | 0.1 | S | 120 | 7 | 100 | 100838 | E | 0.5 | 0.00013 | Y | 0.0075 | N | 25 | 2020-01-07 10:38 | 3
HSFK210782 | 942065-*-* | 2020-01-07 | 205.1155 | 21.2641 | 205.2152 | 211.1708 | 192 | 172.8292 |  | 0.1 | S | 120 | 7 | 100 | 100838 | E | 0.5 | 0.00013 | Y | 0.0075 | N | 25 | 2020-01-07 10:38 | 3
HSFK210782 | 942065-*-* | 2020-01-07 | 206.9752 | 21.2858 | 207.0752 | 211.1708 | 192 | 172.8292 |  | 0.1 | S | 120 | 7 | 100 | 100838 | E | 0.5 | 0.00013 | Y | 0.0075 | N | 25 | 2020-01-07 10:38 | 3
HSFK210782 | 942065-*-* | 2020-01-07 | 206.918 | 21.2993 | 207.0175 | 211.1708 | 192 | 172.8292 |  | 0.1 | S | 120 | 7 | 100 | 100838 | E | 0.5 | 0.00013 | Y | 0.0075 | N | 25 | 2020-01-07 10:38 | 3
HSFK210782 | 942065-*-* | 2020-01-07 | 206.9872 | 21.3317 | 207.086 | 211.1708 | 192 | 172.8292 |  | 0.1 | S | 120 | 7 | 100 | 100838 | E | 0.5 | 0.00013 | Y | 0.0075 | N | 25 | 2020-01-07 10:38 | 3
HSFK210782 | 942065-*-* | 2020-01-07 | 206.791 | 21.3425 | 206.8894 | 211.1708 | 192 | 172.8292 |  | 0.1 | S | 120 | 7 | 100 | 100838 | E | 0.5 | 0.00013 | Y | 0.0075 | N | 25 | 2020-01-07 10:38 | 3
HSFK210782 | 942065-*-* | 2020-01-07 | 207.6791 | 21.4939 | 207.7738 | 211.1708 | 192 | 172.8292 |  | 0.1 | S | 120 | 7 | 100 | 100838 | E | 0.5 | 0.00013 | Y | 0.0075 | N | 25 | 2020-01-07 10:38 | 3
HSFK210782 | 942065-*-* | 2020-01-07 | 207.5077 | 21.5074 | 207.602 | 211.1708 | 192 | 172.8292 |  | 0.1 | S | 120 | 7 | 100 | 100838 | E | 0.5 | 0.00013 | Y | 0.0075 | N | 25 | 2020-01-07 10:38 | 3
HSR24822 | 945826-*-* | 2020-01-07 | 44.5539 | 21.8717 | 44.5711 | 177.3939 | 161.31 | 145.2261 |  | 0.0999 | S | 75 | 7 | 65 | 103672 | CuNi | 1.3 | 0.000124 | N | VARIES | N | 25 | 2020-01-07 10:38 | 1
HSR24822 | 945826-*-* | 2020-01-07 | 44.5839 | 21.9263 | 44.6009 | 177.3939 | 161.31 | 145.2261 |  | 0.0999 | S | 75 | 7 | 65 | 103672 | CuNi | 1.3 | 0.000124 | N | VARIES | N | 25 | 2020-01-07 10:38 | 1
HSFK210782 | 942065-*-* | 2020-01-07 | 207.217 | 21.5372 | 207.3103 | 211.1708 | 192 | 172.8292 |  | 0.1 | S | 120 | 7 | 100 | 100838 | E | 0.5 | 0.00013 | Y | 0.0075 | N | 25 | 2020-01-07 10:38 | 3
HSFK210782 | 942065-*-* | 2020-01-07 | 206.7324 | 21.5642 | 206.8248 | 211.1708 | 192 | 172.8292 |  | 0.1 | S | 120 | 7 | 100 | 100838 | E | 0.5 | 0.00013 | Y | 0.0075 | N | 25 | 2020-01-07 10:38 | 3
HSFK210782 | 942065-*-* | 2020-01-07 | 207.0202 | 21.5777 | 207.1123 | 211.1708 | 192 | 172.8292 |  | 0.1 | S | 120 | 7 | 100 | 100838 | E | 0.5 | 0.00013 | Y | 0.0075 | N | 25 | 2020-01-07 10:38 | 3
HSFK210782 | 942065-*-* | 2020-01-07 | 205.1118 | 21.5858 | 205.2029 | 211.1708 | 192 | 172.8292 |  | 0.1 | S | 120 | 7 | 100 | 100838 | E | 0.5 | 0.00013 | Y | 0.0075 | N | 25 | 2020-01-07 10:39 | 3
HSFK210782 | 942065-*-* | 2020-01-07 | 202.5156 | 21.6021 | 202.6051 | 211.1708 | 192 | 172.8292 |  | 0.1 | S | 120 | 7 | 100 | 100838 | E | 0.5 | 0.00013 | Y | 0.0075 | N | 25 | 2020-01-07 10:39 | 3
HSFK210782 | 942065-*-* | 2020-01-07 | 204.0176 | 21.6102 | 204.1075 | 211.1708 | 192 | 172.8292 |  | 0.1 | S | 120 | 7 | 100 | 100838 | E | 0.5 | 0.00013 | Y | 0.0075 | N | 25 | 2020-01-07 10:39 | 3
HSFK210782 | 942065-*-* | 2020-01-07 | 206.5691 | 21.6183 | 206.66 | 211.1708 | 192 | 172.8292 |  | 0.1 | S | 120 | 7 | 100 | 100838 | E | 0.5 | 0.00013 | Y | 0.0075 | N | 25 | 2020-01-07 10:39 | 3
HSFK210782 | 942065-*-* | 2020-01-07 | 205.9998 | 21.6318 | 206.09 | 211.1708 | 192 | 172.8292 |  | 0.1 | S | 120 | 7 | 100 | 100838 | E | 0.5 | 0.00013 | Y | 0.0075 | N | 25 | 2020-01-07 10:39 | 3
HSFK210782 | 942065-*-* | 2020-01-07 | 206.7041 | 21.6318 | 206.7947 | 211.1708 | 192 | 172.8292 |  | 0.1 | S | 120 | 7 | 100 | 100838 | E | 0.5 | 0.00013 | Y | 0.0075 | N | 25 | 2020-01-07 10:39 | 3
HSFK210782 | 942065-*-* | 2020-01-07 | 207.5968 | 21.6399 | 207.6875 | 211.1708 | 192 | 172.8292 |  | 0.1 | S | 120 | 7 | 100 | 100838 | E | 0.5 | 0.00013 | Y | 0.0075 | N | 25 | 2020-01-07 10:39 | 3
HSFK210782 | 942065-*-* | 2020-01-07 | 206.9754 | 21.6372 | 207.066 | 211.1708 | 192 | 172.8292 |  | 0.1 | S | 120 | 7 | 100 | 100838 | E | 0.5 | 0.00013 | Y | 0.0075 | N | 25 | 2020-01-07 10:39 | 3
HSFK210782 | 942065-*-* | 2020-01-07 | 209.3986 | 21.6507 | 209.4898 | 211.1708 | 192 | 172.8292 |  | 0.1 | S | 120 | 7 | 100 | 100838 | E | 0.5 | 0.00013 | Y | 0.0075 | N | 25 | 2020-01-07 10:39 | 3
HSFK210782 | 942065-*-* | 2020-01-07 | 212.1361 | 21.675 | 212.2278 | 211.1708 | 192 | 172.8292 |  | 0.1 | S | 120 | 7 | 100 | 100838 | E | 0.5 | 0.00013 | Y | 0.0075 | N | 25 | 2020-01-07 10:39 | 3
HSFK210782 | 942065-*-* | 2020-01-07 | 212.1105 | 21.6967 | 212.2016 | 211.1708 | 192 | 172.8292 |  | 0.1 | S | 120 | 7 | 100 | 100838 | E | 0.5 | 0.00013 | Y | 0.0075 | N | 25 | 2020-01-07 10:39 | 3
HSFK210782 | 942065-*-* | 2020-01-07 | 208.6895 | 21.7588 | 208.7775 | 211.1708 | 192 | 172.8292 |  | 0.1 | S | 120 | 7 | 100 | 100838 | E | 0.5 | 0.00013 | Y | 0.0075 | N | 25 | 2020-01-07 10:39 | 3
HSFK210782 | 942065-*-* | 2020-01-07 | 208.9895 | 21.7858 | 209.0768 | 211.1708 | 192 | 172.8292 |  | 0.1 | S | 120 | 7 | 100 | 100838 | E | 0.5 | 0.00013 | Y | 0.0075 | N | 25 | 2020-01-07 10:39 | 3
HSFK210782 | 942065-*-* | 2020-01-07 | 209.5451 | 21.8048 | 209.6322 | 211.1708 | 192 | 172.8292 |  | 0.1 | S | 120 | 7 | 100 | 100838 | E | 0.5 | 0.00013 | Y | 0.0075 | N | 25 | 2020-01-07 10:39 | 3
HSFK210782 | 942065-*-* | 2020-01-07 | 206.2825 | 22.0513 | 206.3616 | 211.1708 | 192 | 172.8292 |  | 0.1 | S | 120 | 7 | 100 | 100838 | E | 0.5 | 0.00013 | Y | 0.0075 | N | 25 | 2020-01-07 10:40 | 3
HSFK210782 | 942065-*-* | 2020-01-07 | 206.0418 | 22.0783 | 206.1201 | 211.1708 | 192 | 172.8292 |  | 0.1 | S | 120 | 7 | 100 | 100838 | E | 0.5 | 0.00013 | Y | 0.0075 | N | 25 | 2020-01-07 10:40 | 3
HSFK210782 | 942065-*-* | 2020-01-07 | 208.3913 | 22.0891 | 208.4702 | 211.1708 | 192 | 172.8292 |  | 0.1 | S | 120 | 7 | 100 | 100838 | E | 0.5 | 0.00013 | Y | 0.0075 | N | 25 | 2020-01-07 10:40 | 3
HSFK210782 | 942065-*-* | 2020-01-07 | 238.032 | 22.0918 | 238.122 | 211.1708 | 192 | 172.8292 |  | 0.1 | S | 120 | 7 | 100 | 100838 | E | 0.5 | 0.00013 | Y | 0.0075 | N | 25 | 2020-01-07 10:40 | 3
HSFK210782 | 942065-*-* | 2020-01-07 | 231.316 | 22.081 | 231.4038 | 211.1708 | 192 | 172.8292 |  | 0.1 | S | 120 | 7 | 100 | 100838 | E | 0.5 | 0.00013 | Y | 0.0075 | N | 25 | 2020-01-07 10:40 | 3
HSFK210782 | 942065-*-* | 2020-01-07 | 230.0759 | 22.0918 | 230.1629 | 211.1708 | 192 | 172.8292 |  | 0.1 | S | 120 | 7 | 100 | 100838 | E | 0.5 | 0.00013 | Y | 0.0075 | N | 25 | 2020-01-07 10:40 | 3
HSFK210782 | 942065-*-* | 2020-01-07 | 208.3888 | 22.1216 | 208.4668 | 211.1708 | 192 | 172.8292 |  | 0.1 | S | 120 | 7 | 100 | 100838 | E | 0.5 | 0.00013 | Y | 0.0075 | N | 25 | 2020-01-07 10:40 | 3
HSFK210782 | 942065-*-* | 2020-01-07 | 208.1171 | 22.1999 | 208.1929 | 211.1708 | 192 | 172.8292 |  | 0.1 | S | 120 | 7 | 100 | 100838 | E | 0.5 | 0.00013 | Y | 0.0075 | N | 25 | 2020-01-07 10:40 | 3
HSFK210782 | 942065-*-* | 2020-01-07 | 208.1309 | 22.2107 | 208.2064 | 211.1708 | 192 | 172.8292 |  | 0.1 | S | 120 | 7 | 100 | 100838 | E | 0.5 | 0.00013 | Y | 0.0075 | N | 25 | 2020-01-07 10:40 | 3
HSFK210782 | 942065-*-* | 2020-01-07 | 207.8514 | 22.235 | 207.9261 | 211.1708 | 192 | 172.8292 |  | 0.1 | S | 120 | 7 | 100 | 100838 | E | 0.5 | 0.00013 | Y | 0.0075 | N | 25 | 2020-01-07 10:40 | 3
HSFK210782 | 942065-*-* | 2020-01-07 | 210.7048 | 22.3032 | 210.7787 | 211.1708 | 192 | 172.8292 |  | 0.1 | S | 120 | 7 | 100 | 100838 | E | 0.5 | 0.00013 | Y | 0.0075 | N | 25 | 2020-01-07 10:40 | 3
HSFK210782 | 942065-*-* | 2020-01-07 | 211.066 | 22.2951 | 211.1402 | 211.1708 | 192 | 172.8292 |  | 0.1 | S | 120 | 7 | 100 | 100838 | E | 0.5 | 0.00013 | Y | 0.0075 | N | 25 | 2020-01-07 10:40 | 3
HSFK210782 | 942065-*-* | 2020-01-07 | 210.9484 | 22.3924 | 211.0199 | 211.1708 | 192 | 172.8292 |  | 0.1 | S | 120 | 7 | 100 | 100838 | E | 0.5 | 0.00013 | Y | 0.0075 | N | 25 | 2020-01-07 10:41 | 3
HSFK210782 | 942065-*-* | 2020-01-07 | 212.5297 | 22.3924 | 212.6017 | 211.1708 | 192 | 172.8292 |  | 0.1 | S | 120 | 7 | 100 | 100838 | E | 0.5 | 0.00013 | Y | 0.0075 | N | 25 | 2020-01-07 10:41 | 3
HSFK210782 | 942065-*-* | 2020-01-07 | 213.3213 | 22.3707 | 213.3942 | 211.1708 | 192 | 172.8292 |  | 0.1 | S | 120 | 7 | 100 | 100838 | E | 0.5 | 0.00013 | Y | 0.0075 | N | 25 | 2020-01-07 10:41 | 3
HSFK210782 | 942065-*-* | 2020-01-07 | 213.216 | 22.3572 | 213.2892 | 211.1708 | 192 | 172.8292 |  | 0.1 | S | 120 | 7 | 100 | 100838 | E | 0.5 | 0.00013 | Y | 0.0075 | N | 25 | 2020-01-07 10:41 | 3
HSFK210782 | 942065-*-* | 2020-01-07 | 212.1662 | 22.3275 | 212.2399 | 211.1708 | 192 | 172.8292 |  | 0.1 | S | 120 | 7 | 100 | 100838 | E | 0.5 | 0.00013 | Y | 0.0075 | N | 25 | 2020-01-07 10:41 | 3
HSFK210782 | 942065-*-* | 2020-01-07 | 210.3254 | 22.2924 | 210.3994 | 211.1708 | 192 | 172.8292 |  | 0.1 | S | 120 | 7 | 100 | 100838 | E | 0.5 | 0.00013 | Y | 0.0075 | N | 25 | 2020-01-07 10:41 | 3
HSFK210782 | 942065-*-* | 2020-01-07 | 210.0219 | 22.2816 | 210.0961 | 211.1708 | 192 | 172.8292 |  | 0.1 | S | 120 | 7 | 100 | 100838 | E | 0.5 | 0.00013 | Y | 0.0075 | N | 25 | 2020-01-07 10:41 | 3
HSR24822 | 945826-*-* | 2020-01-07 | 70.3211 | 22.7265 | 70.341 | 177.3939 | 161.31 | 145.2261 |  | 0.0999 | S | 75 | 7 | 65 | 103672 | CuNi | 1.3 | 0.000124 | N | VARIES | N | 25 | 2020-01-07 10:41 | 1
HSFK210782 | 942065-*-* | 2020-01-07 | 210.9228 | 22.2654 | 210.9978 | 211.1708 | 192 | 172.8292 |  | 0.1 | S | 120 | 7 | 100 | 100838 | E | 0.5 | 0.00013 | Y | 0.0075 | N | 25 | 2020-01-07 10:41 | 3
HSFK210782 | 942065-*-* | 2020-01-07 | 210.6795 | 22.2627 | 210.7545 | 211.1708 | 192 | 172.8292 |  | 0.1 | S | 120 | 7 | 100 | 100838 | E | 0.5 | 0.00013 | Y | 0.0075 | N | 25 | 2020-01-07 10:41 | 3
HSR24822 | 945826-*-* | 2020-01-07 | 44.5239 | 22.7103 | 44.5366 | 177.3939 | 161.31 | 145.2261 |  | 0.0999 | S | 75 | 7 | 65 | 103672 | CuNi | 1.3 | 0.000124 | N | VARIES | N | 25 | 2020-01-07 10:41 | 1
HSFK210782 | 942065-*-* | 2020-01-07 | 210.6577 | 22.2681 | 210.7325 | 211.1708 | 192 | 172.8292 |  | 0.1 | S | 120 | 7 | 100 | 100838 | E | 0.5 | 0.00013 | Y | 0.0075 | N | 25 | 2020-01-07 10:41 | 3
HSR24822 | 945826-*-* | 2020-01-07 | 44.5244 | 22.6968 | 44.5371 | 177.3939 | 161.31 | 145.2261 |  | 0.0999 | S | 75 | 7 | 65 | 103672 | CuNi | 1.3 | 0.000124 | N | VARIES | N | 25 | 2020-01-07 10:41 | 1
HSFK210782 | 942065-*-* | 2020-01-07 | 211.8884 | 22.2681 | 211.9636 | 211.1708 | 192 | 172.8292 |  | 0.1 | S | 120 | 7 | 100 | 100838 | E | 0.5 | 0.00013 | Y | 0.0075 | N | 25 | 2020-01-07 10:41 | 3
HSFK210782 | 942065-*-* | 2020-01-07 | 211.2186 | 22.2681 | 211.2936 | 211.1708 | 192 | 172.8292 |  | 0.1 | S | 120 | 7 | 100 | 100838 | E | 0.5 | 0.00013 | Y | 0.0075 | N | 25 | 2020-01-07 10:41 | 3
HSR24822 | 945826-*-* | 2020-01-07 | 44.3191 | 22.7157 | 44.3317 | 177.3939 | 161.31 | 145.2261 |  | 0.0999 | S | 75 | 7 | 65 | 103672 | CuNi | 1.3 | 0.000124 | N | VARIES | N | 25 | 2020-01-07 10:41 | 1
HSFK210782 | 942065-*-* | 2020-01-07 | 211.1147 | 22.3633 | 211.1871 | 211.1708 | 192 | 172.8292 |  | 0.1 | S | 120 | 7 | 100 | 100838 | E | 0.5 | 0.00013 | Y | 0.0075 | N | 25 | 2020-01-07 10:41 | 3
HSR24822 | 945826-*-* | 2020-01-07 | 44.4207 | 22.7157 | 44.4333 | 177.3939 | 161.31 | 145.2261 |  | 0.0999 | S | 75 | 7 | 65 | 103672 | CuNi | 1.3 | 0.000124 | N | VARIES | N | 25 | 2020-01-07 10:41 | 1
HSFK210782 | 942065-*-* | 2020-01-07 | 212.3192 | 22.3525 | 212.3923 | 211.1708 | 192 | 172.8292 |  | 0.1 | S | 120 | 7 | 100 | 100838 | E | 0.5 | 0.00013 | Y | 0.0075 | N | 25 | 2020-01-07 10:41 | 3
HSR24822 | 945826-*-* | 2020-01-07 | 70.0071 | 22.7643 | 70.0266 | 177.3939 | 161.31 | 145.2261 |  | 0.0999 | S | 75 | 7 | 65 | 103672 | CuNi | 1.3 | 0.000124 | N | VARIES | N | 25 | 2020-01-07 10:41 | 1
HSFK210782 | 942065-*-* | 2020-01-07 | 210.0283 | 22.3822 | 210.0998 | 211.1708 | 192 | 172.8292 |  | 0.1 | S | 120 | 7 | 100 | 100838 | E | 0.5 | 0.00013 | Y | 0.0075 | N | 25 | 2020-01-07 10:41 | 3
HSR24822 | 945826-*-* | 2020-01-07 | 44.3484 | 22.7346 | 44.3608 | 177.3939 | 161.31 | 145.2261 |  | 0.0999 | S | 75 | 7 | 65 | 103672 | CuNi | 1.3 | 0.000124 | N | VARIES | N | 25 | 2020-01-07 10:41 | 1
HSFK210782 | 942065-*-* | 2020-01-07 | 211.0513 | 22.4038 | 211.1225 | 211.1708 | 192 | 172.8292 |  | 0.1 | S | 120 | 7 | 100 | 100838 | E | 0.5 | 0.00013 | Y | 0.0075 | N | 25 | 2020-01-07 10:41 | 3
HSR24822 | 945826-*-* | 2020-01-07 | 44.4408 | 22.7346 | 44.4533 | 177.3939 | 161.31 | 145.2261 |  | 0.0999 | S | 75 | 7 | 65 | 103672 | CuNi | 1.3 | 0.000124 | N | VARIES | N | 25 | 2020-01-07 10:41 | 1
HSR24822 | 945826-*-* | 2020-01-07 | 70.0413 | 22.74 | 70.0609 | 177.3939 | 161.31 | 145.2261 |  | 0.0999 | S | 75 | 7 | 65 | 103672 | CuNi | 1.3 | 0.000124 | N | VARIES | N | 25 | 2020-01-07 10:41 | 1
HSFK210782 | 942065-*-* | 2020-01-07 | 210.8267 | 22.4119 | 210.8977 | 211.1708 | 192 | 172.8292 |  | 0.1 | S | 120 | 7 | 100 | 100838 | E | 0.5 | 0.00013 | Y | 0.0075 | N | 25 | 2020-01-07 10:42 | 3
HSFK210782 | 942065-*-* | 2020-01-07 | 210.851 | 22.42 | 210.9217 | 211.1708 | 192 | 172.8292 |  | 0.1 | S | 120 | 7 | 100 | 100838 | E | 0.5 | 0.00013 | Y | 0.0075 | N | 25 | 2020-01-07 10:42 | 3
HSFK210782 | 942065-*-* | 2020-01-07 | 213.7834 | 22.4308 | 213.8549 | 211.1708 | 192 | 172.8292 |  | 0.1 | S | 120 | 7 | 100 | 100838 | E | 0.5 | 0.00013 | Y | 0.0075 | N | 25 | 2020-01-07 10:42 | 3
HSFK210782 | 942065-*-* | 2020-01-07 | 214.8061 | 22.4389 | 214.8776 | 211.1708 | 192 | 172.8292 |  | 0.1 | S | 120 | 7 | 100 | 100838 | E | 0.5 | 0.00013 | Y | 0.0075 | N | 25 | 2020-01-07 10:42 | 3
HSFK210782 | 942065-*-* | 2020-01-07 | 210.1793 | 22.5179 | 210.2471 | 211.1708 | 192 | 172.8292 |  | 0.1 | S | 120 | 7 | 100 | 100838 | E | 0.5 | 0.00013 | Y | 0.0075 | N | 25 | 2020-01-07 10:42 | 3
HSFK210782 | 942065-*-* | 2020-01-07 | 208.9351 | 22.5125 | 209.0027 | 211.1708 | 192 | 172.8292 |  | 0.1 | S | 120 | 7 | 100 | 100838 | E | 0.5 | 0.00013 | Y | 0.0075 | N | 25 | 2020-01-07 10:42 | 3
HSFK210782 | 942065-*-* | 2020-01-07 | 209.3277 | 22.4963 | 209.3959 | 211.1708 | 192 | 172.8292 |  | 0.1 | S | 120 | 7 | 100 | 100838 | E | 0.5 | 0.00013 | Y | 0.0075 | N | 25 | 2020-01-07 10:42 | 3
HSFK210782 | 942065-*-* | 2020-01-07 | 211.1789 | 22.4963 | 211.2477 | 211.1708 | 192 | 172.8292 |  | 0.1 | S | 120 | 7 | 100 | 100838 | E | 0.5 | 0.00013 | Y | 0.0075 | N | 25 | 2020-01-07 10:42 | 3
HSR24822 | 945826-*-* | 2020-01-07 | 44.4935 | 22.8378 | 44.5055 | 177.3939 | 161.31 | 145.2261 |  | 0.0999 | S | 75 | 7 | 65 | 103672 | CuNi | 1.3 | 0.000124 | N | VARIES | N | 25 | 2020-01-07 10:42 | 1
HSR24822 | 945826-*-* | 2020-01-07 | 44.5147 | 22.8405 | 44.5266 | 177.3939 | 161.31 | 145.2261 |  | 0.0999 | S | 75 | 7 | 65 | 103672 | CuNi | 1.3 | 0.000124 | N | VARIES | N | 25 | 2020-01-07 10:42 | 1
HSR24822 | 945826-*-* | 2020-01-07 | 69.8454 | 22.8189 | 69.8643 | 177.3939 | 161.31 | 145.2261 |  | 0.0999 | S | 75 | 7 | 65 | 103672 | CuNi | 1.3 | 0.000124 | N | VARIES | N | 25 | 2020-01-07 10:42 | 1
HSFK210782 | 942065-*-* | 2020-01-07 | 208.5908 | 22.5098 | 208.6584 | 211.1708 | 192 | 172.8292 |  | 0.1 | S | 120 | 7 | 100 | 100838 | E | 0.5 | 0.00013 | Y | 0.0075 | N | 25 | 2020-01-07 10:42 | 3
HSR24822 | 945826-*-* | 2020-01-07 | 70.5508 | 22.7865 | 70.5702 | 177.3939 | 161.31 | 145.2261 |  | 0.0999 | S | 75 | 7 | 65 | 103672 | CuNi | 1.3 | 0.000124 | N | VARIES | N | 25 | 2020-01-07 10:42 | 1
HSFK210782 | 942065-*-* | 2020-01-07 | 206.3997 | 22.5179 | 206.4663 | 211.1708 | 192 | 172.8292 |  | 0.1 | S | 120 | 7 | 100 | 100838 | E | 0.5 | 0.00013 | Y | 0.0075 | N | 25 | 2020-01-07 10:42 | 3
HSR24822 | 945826-*-* | 2020-01-07 | 44.7417 | 22.9188 | 44.7533 | 177.3939 | 161.31 | 145.2261 |  | 0.0999 | S | 75 | 7 | 65 | 103672 | CuNi | 1.3 | 0.000124 | N | VARIES | N | 25 | 2020-01-07 10:43 | 1
HSFK210782 | 942065-*-* | 2020-01-07 | 205.5796 | 22.5915 | 205.6439 | 211.1708 | 192 | 172.8292 |  | 0.1 | S | 120 | 7 | 100 | 100838 | E | 0.5 | 0.00013 | Y | 0.0075 | N | 25 | 2020-01-07 10:43 | 3
HSR24822 | 945826-*-* | 2020-01-07 | 44.7119 | 22.9809 | 44.7231 | 177.3939 | 161.31 | 145.2261 |  | 0.0999 | S | 75 | 7 | 65 | 103672 | CuNi | 1.3 | 0.000124 | N | VARIES | N | 25 | 2020-01-07 10:43 | 1
HSFK210782 | 942065-*-* | 2020-01-07 | 207.4722 | 22.5726 | 207.5377 | 211.1708 | 192 | 172.8292 |  | 0.1 | S | 120 | 7 | 100 | 100838 | E | 0.5 | 0.00013 | Y | 0.0075 | N | 25 | 2020-01-07 10:43 | 3
HSFK210782 | 942065-*-* | 2020-01-07 | 207.5724 | 22.551 | 207.6385 | 211.1708 | 192 | 172.8292 |  | 0.1 | S | 120 | 7 | 100 | 100838 | E | 0.5 | 0.00013 | Y | 0.0075 | N | 25 | 2020-01-07 10:43 | 3
HSFK210782 | 942065-*-* | 2020-01-07 | 207.3183 | 22.5213 | 207.3851 | 211.1708 | 192 | 172.8292 |  | 0.1 | S | 120 | 7 | 100 | 100838 | E | 0.5 | 0.00013 | Y | 0.0075 | N | 25 | 2020-01-07 10:43 | 3
HSFK210782 | 942065-*-* | 2020-01-07 | 208.6061 | 22.5051 | 208.6738 | 211.1708 | 192 | 172.8292 |  | 0.1 | S | 120 | 7 | 100 | 100838 | E | 0.5 | 0.00013 | Y | 0.0075 | N | 25 | 2020-01-07 10:43 | 3
HSFK210782 | 942065-*-* | 2020-01-07 | 208.1807 | 22.4997 | 208.2484 | 211.1708 | 192 | 172.8292 |  | 0.1 | S | 120 | 7 | 100 | 100838 | E | 0.5 | 0.00013 | Y | 0.0075 | N | 25 | 2020-01-07 10:43 | 3
HSFK210782 | 942065-*-* | 2020-01-07 | 211.0042 | 22.4916 | 211.073 | 211.1708 | 192 | 172.8292 |  | 0.1 | S | 120 | 7 | 100 | 100838 | E | 0.5 | 0.00013 | Y | 0.0075 | N | 25 | 2020-01-07 10:43 | 3
HSFK210782 | 942065-*-* | 2020-01-07 | 211.0153 | 22.4754 | 211.0846 | 211.1708 | 192 | 172.8292 |  | 0.1 | S | 120 | 7 | 100 | 100838 | E | 0.5 | 0.00013 | Y | 0.0075 | N | 25 | 2020-01-07 10:43 | 3
HSFK210782 | 942065-*-* | 2020-01-07 | 210.9646 | 22.4646 | 211.0341 | 211.1708 | 192 | 172.8292 |  | 0.1 | S | 120 | 7 | 100 | 100838 | E | 0.5 | 0.00013 | Y | 0.0075 | N | 25 | 2020-01-07 10:43 | 3
HSFK210782 | 942065-*-* | 2020-01-07 | 210.7094 | 22.4538 | 210.7792 | 211.1708 | 192 | 172.8292 |  | 0.1 | S | 120 | 7 | 100 | 100838 | E | 0.5 | 0.00013 | Y | 0.0075 | N | 25 | 2020-01-07 10:43 | 3
HSFK210782 | 942065-*-* | 2020-01-07 | 209.1746 | 22.3997 | 209.2454 | 211.1708 | 192 | 172.8292 |  | 0.1 | S | 120 | 7 | 100 | 100838 | E | 0.5 | 0.00013 | Y | 0.0075 | N | 25 | 2020-01-07 10:43 | 3
HSFK210782 | 942065-*-* | 2020-01-07 | 209.7327 | 22.3889 | 209.8039 | 211.1708 | 192 | 172.8292 |  | 0.1 | S | 120 | 7 | 100 | 100838 | E | 0.5 | 0.00013 | Y | 0.0075 | N | 25 | 2020-01-07 10:43 | 3
HSFK210782 | 942065-*-* | 2020-01-07 | 210.9708 | 22.4051 | 211.042 | 211.1708 | 192 | 172.8292 |  | 0.1 | S | 120 | 7 | 100 | 100838 | E | 0.5 | 0.00013 | Y | 0.0075 | N | 25 | 2020-01-07 10:43 | 3
HSFK210782 | 942065-*-* | 2020-01-07 | 208.1727 | 22.4517 | 208.2416 | 211.1708 | 192 | 172.8292 |  | 0.1 | S | 120 | 7 | 100 | 100838 | E | 0.5 | 0.00013 | Y | 0.0075 | N | 25 | 2020-01-07 10:43 | 3
HSFK210782 | 942065-*-* | 2020-01-07 | 205.2015 | 22.4247 | 205.2702 | 211.1708 | 192 | 172.8292 |  | 0.1 | S | 120 | 7 | 100 | 100838 | E | 0.5 | 0.00013 | Y | 0.0075 | N | 25 | 2020-01-07 10:43 | 3
HSFK210782 | 942065-*-* | 2020-01-07 | 205.5687 | 22.4058 | 205.638 | 211.1708 | 192 | 172.8292 |  | 0.1 | S | 120 | 7 | 100 | 100838 | E | 0.5 | 0.00013 | Y | 0.0075 | N | 25 | 2020-01-07 10:43 | 3
HSFK210782 | 942065-*-* | 2020-01-07 | 207.4609 | 22.4031 | 207.531 | 211.1708 | 192 | 172.8292 |  | 0.1 | S | 120 | 7 | 100 | 100838 | E | 0.5 | 0.00013 | Y | 0.0075 | N | 25 | 2020-01-07 10:43 | 3
HSFK210782 | 942065-*-* | 2020-01-07 | 207.2186 | 22.3869 | 207.289 | 211.1708 | 192 | 172.8292 |  | 0.1 | S | 120 | 7 | 100 | 100838 | E | 0.5 | 0.00013 | Y | 0.0075 | N | 25 | 2020-01-07 10:43 | 3
HSFK210782 | 942065-*-* | 2020-01-07 | 207.215 | 22.3734 | 207.2858 | 211.1708 | 192 | 172.8292 |  | 0.1 | S | 120 | 7 | 100 | 100838 | E | 0.5 | 0.00013 | Y | 0.0075 | N | 25 | 2020-01-07 10:44 | 3
HSR24822 | 945826-*-* | 2020-01-07 | 68.131 | 22.7143 | 68.1503 | 177.3939 | 161.31 | 145.2261 |  | 0.0999 | S | 75 | 7 | 65 | 103672 | CuNi | 1.3 | 0.000124 | N | VARIES | N | 25 | 2020-01-07 10:44 | 1
HSFK210782 | 942065-*-* | 2020-01-07 | 207.3301 | 22.3599 | 207.4013 | 211.1708 | 192 | 172.8292 |  | 0.1 | S | 120 | 7 | 100 | 100838 | E | 0.5 | 0.00013 | Y | 0.0075 | N | 25 | 2020-01-07 10:44 | 3
HSFK210782 | 942065-*-* | 2020-01-07 | 207.62 | 22.3545 | 207.6914 | 211.1708 | 192 | 172.8292 |  | 0.1 | S | 120 | 7 | 100 | 100838 | E | 0.5 | 0.00013 | Y | 0.0075 | N | 25 | 2020-01-07 10:44 | 3
HSFK210782 | 942065-*-* | 2020-01-07 | 207.2726 | 22.3437 | 207.3442 | 211.1708 | 192 | 172.8292 |  | 0.1 | S | 120 | 7 | 100 | 100838 | E | 0.5 | 0.00013 | Y | 0.0075 | N | 25 | 2020-01-07 10:44 | 3
HSR24822 | 945826-*-* | 2020-01-07 | 42.7924 | 22.7008 | 42.8046 | 177.3939 | 161.31 | 145.2261 |  | 0.0999 | S | 75 | 7 | 65 | 103672 | CuNi | 1.3 | 0.000124 | N | VARIES | N | 25 | 2020-01-07 10:44 | 1
HSFK210782 | 942065-*-* | 2020-01-07 | 210.5998 | 22.3329 | 210.6728 | 211.1708 | 192 | 172.8292 |  | 0.1 | S | 120 | 7 | 100 | 100838 | E | 0.5 | 0.00013 | Y | 0.0075 | N | 25 | 2020-01-07 10:44 | 3
HSR24822 | 945826-*-* | 2020-01-07 | 42.8755 | 22.6927 | 42.8878 | 177.3939 | 161.31 | 145.2261 |  | 0.0999 | S | 75 | 7 | 65 | 103672 | CuNi | 1.3 | 0.000124 | N | VARIES | N | 25 | 2020-01-07 10:44 | 1
HSFK210782 | 942065-*-* | 2020-01-07 | 210.709 | 22.3086 | 210.7827 | 211.1708 | 192 | 172.8292 |  | 0.1 | S | 120 | 7 | 100 | 100838 | E | 0.5 | 0.00013 | Y | 0.0075 | N | 25 | 2020-01-07 10:44 | 3
HSFK210782 | 942065-*-* | 2020-01-07 | 210.7096 | 22.2789 | 210.7842 | 211.1708 | 192 | 172.8292 |  | 0.1 | S | 120 | 7 | 100 | 100838 | E | 0.5 | 0.00013 | Y | 0.0075 | N | 25 | 2020-01-07 10:44 | 3
HSR24822 | 945826-*-* | 2020-01-07 | 43.062 | 22.7521 | 43.074 | 177.3939 | 161.31 | 145.2261 |  | 0.0999 | S | 75 | 7 | 65 | 103672 | CuNi | 1.3 | 0.000124 | N | VARIES | N | 25 | 2020-01-07 10:44 | 1
HSFK210782 | 942065-*-* | 2020-01-07 | 213.4837 | 22.268 | 213.5596 | 211.1708 | 192 | 172.8292 |  | 0.1 | S | 120 | 7 | 100 | 100838 | E | 0.5 | 0.00013 | Y | 0.0075 | N | 25 | 2020-01-07 10:44 | 3
HSR24822 | 945826-*-* | 2020-01-07 | 43.1466 | 22.7575 | 43.1586 | 177.3939 | 161.31 | 145.2261 |  | 0.0999 | S | 75 | 7 | 65 | 103672 | CuNi | 1.3 | 0.000124 | N | VARIES | N | 25 | 2020-01-07 10:44 | 1
HSR24822 | 945826-*-* | 2020-01-07 | 67.8231 | 22.7386 | 67.8421 | 177.3939 | 161.31 | 145.2261 |  | 0.0999 | S | 75 | 7 | 65 | 103672 | CuNi | 1.3 | 0.000124 | N | VARIES | N | 25 | 2020-01-07 10:44 | 1
HSR24822 | 945826-*-* | 2020-01-07 | 68.4067 | 22.6927 | 68.4263 | 177.3939 | 161.31 | 145.2261 |  | 0.0999 | S | 75 | 7 | 65 | 103672 | CuNi | 1.3 | 0.000124 | N | VARIES | N | 25 | 2020-01-07 10:44 | 1
HSFK210782 | 942065-*-* | 2020-01-07 | 206.7345 | 22.2768 | 206.8077 | 211.1708 | 192 | 172.8292 |  | 0.1 | S | 120 | 7 | 100 | 100838 | E | 0.5 | 0.00013 | Y | 0.0075 | N | 25 | 2020-01-07 10:44 | 3
HSR24822 | 945826-*-* | 2020-01-07 | 43.6053 | 22.5955 | 43.6183 | 177.3939 | 161.31 | 145.2261 |  | 0.0999 | S | 75 | 7 | 65 | 103672 | CuNi | 1.3 | 0.000124 | N | VARIES | N | 25 | 2020-01-07 10:44 | 1
HSFK210782 | 942065-*-* | 2020-01-07 | 207.3401 | 22.2633 | 207.4139 | 211.1708 | 192 | 172.8292 |  | 0.1 | S | 120 | 7 | 100 | 100838 | E | 0.5 | 0.00013 | Y | 0.0075 | N | 25 | 2020-01-07 10:44 | 3
HSR24822 | 945826-*-* | 2020-01-07 | 43.5888 | 22.5658 | 43.602 | 177.3939 | 161.31 | 145.2261 |  | 0.0999 | S | 75 | 7 | 65 | 103672 | CuNi | 1.3 | 0.000124 | N | VARIES | N | 25 | 2020-01-07 10:44 | 1
HSFK210782 | 942065-*-* | 2020-01-07 | 208.3864 | 22.2336 | 208.4614 | 211.1708 | 192 | 172.8292 |  | 0.1 | S | 120 | 7 | 100 | 100838 | E | 0.5 | 0.00013 | Y | 0.0075 | N | 25 | 2020-01-07 10:44 | 3
HSFK210782 | 942065-*-* | 2020-01-07 | 207.6556 | 22.1904 | 207.7314 | 211.1708 | 192 | 172.8292 |  | 0.1 | S | 120 | 7 | 100 | 100838 | E | 0.5 | 0.00013 | Y | 0.0075 | N | 25 | 2020-01-07 10:44 | 3
HSFK210782 | 942065-*-* | 2020-01-07 | 206.5318 | 22.1661 | 206.6079 | 211.1708 | 192 | 172.8292 |  | 0.1 | S | 120 | 7 | 100 | 100838 | E | 0.5 | 0.00013 | Y | 0.0075 | N | 25 | 2020-01-07 10:44 | 3
HSFK210782 | 942065-*-* | 2020-01-07 | 206.8341 | 22.1526 | 206.9107 | 211.1708 | 192 | 172.8292 |  | 0.1 | S | 120 | 7 | 100 | 100838 | E | 0.5 | 0.00013 | Y | 0.0075 | N | 25 | 2020-01-07 10:44 | 3
HSFK210782 | 942065-*-* | 2020-01-07 | 207.6738 | 22.1309 | 207.7513 | 211.1708 | 192 | 172.8292 |  | 0.1 | S | 120 | 7 | 100 | 100838 | E | 0.5 | 0.00013 | Y | 0.0075 | N | 25 | 2020-01-07 10:44 | 3
HSFK210782 | 942065-*-* | 2020-01-07 | 207.6501 | 22.1093 | 207.7282 | 211.1708 | 192 | 172.8292 |  | 0.1 | S | 120 | 7 | 100 | 100838 | E | 0.5 | 0.00013 | Y | 0.0075 | N | 25 | 2020-01-07 10:44 | 3
HSFK210782 | 942065-*-* | 2020-01-07 | 207.9595 | 21.9985 | 208.0407 | 211.1708 | 192 | 172.8292 |  | 0.1 | S | 120 | 7 | 100 | 100838 | E | 0.5 | 0.00013 | Y | 0.0075 | N | 25 | 2020-01-07 10:44 | 3
HSFK210782 | 942065-*-* | 2020-01-07 | 208.0696 | 21.9742 | 208.1515 | 211.1708 | 192 | 172.8292 |  | 0.1 | S | 120 | 7 | 100 | 100838 | E | 0.5 | 0.00013 | Y | 0.0075 | N | 25 | 2020-01-07 10:45 | 3
HSFK210782 | 942065-*-* | 2020-01-07 | 210.27 | 21.9553 | 210.3532 | 211.1708 | 192 | 172.8292 |  | 0.1 | S | 120 | 7 | 100 | 100838 | E | 0.5 | 0.00013 | Y | 0.0075 | N | 25 | 2020-01-07 10:45 | 3
HSFK210782 | 942065-*-* | 2020-01-07 | 210.3988 | 21.9283 | 210.4829 | 211.1708 | 192 | 172.8292 |  | 0.1 | S | 120 | 7 | 100 | 100838 | E | 0.5 | 0.00013 | Y | 0.0075 | N | 25 | 2020-01-07 10:45 | 3
HSFK210782 | 942065-*-* | 2020-01-07 | 210.386 | 21.8905 | 210.471 | 211.1708 | 192 | 172.8292 |  | 0.1 | S | 120 | 7 | 100 | 100838 | E | 0.5 | 0.00013 | Y | 0.0075 | N | 25 | 2020-01-07 10:45 | 3
HSFK210782 | 942065-*-* | 2020-01-07 | 217.4805 | 21.9533 | 217.5666 | 211.1708 | 192 | 172.8292 |  | 0.1 | S | 120 | 7 | 100 | 100838 | E | 0.5 | 0.00013 | Y | 0.0075 | N | 25 | 2020-01-07 10:45 | 3
HSFK210782 | 942065-*-* | 2020-01-07 | 219.265 | 21.9155 | 219.353 | 211.1708 | 192 | 172.8292 |  | 0.1 | S | 120 | 7 | 100 | 100838 | E | 0.5 | 0.00013 | Y | 0.0075 | N | 25 | 2020-01-07 10:45 | 3
HSFK210782 | 942065-*-* | 2020-01-07 | 220.0552 | 21.8884 | 220.1443 | 211.1708 | 192 | 172.8292 |  | 0.1 | S | 120 | 7 | 100 | 100838 | E | 0.5 | 0.00013 | Y | 0.0075 | N | 25 | 2020-01-07 10:45 | 3
HSR24822 | 945826-*-* | 2020-01-07 | 44.7968 | 22.4152 | 44.8111 | 177.3939 | 161.31 | 145.2261 |  | 0.0999 | S | 75 | 7 | 65 | 103672 | CuNi | 1.3 | 0.000124 | N | VARIES | N | 25 | 2020-01-07 10:45 | 1
HSFK210782 | 942065-*-* | 2020-01-07 | 218.7178 | 21.8121 | 218.8085 | 211.1708 | 192 | 172.8292 |  | 0.1 | S | 120 | 7 | 100 | 100838 | E | 0.5 | 0.00013 | Y | 0.0075 | N | 25 | 2020-01-07 10:45 | 3
HSR24822 | 945826-*-* | 2020-01-07 | 44.7579 | 22.4584 | 44.772 | 177.3939 | 161.31 | 145.2261 |  | 0.0999 | S | 75 | 7 | 65 | 103672 | CuNi | 1.3 | 0.000124 | N | VARIES | N | 25 | 2020-01-07 10:45 | 1
HSFK210782 | 942065-*-* | 2020-01-07 | 218.7632 | 21.8533 | 218.8527 | 211.1708 | 192 | 172.8292 |  | 0.1 | S | 120 | 7 | 100 | 100838 | E | 0.5 | 0.00013 | Y | 0.0075 | N | 25 | 2020-01-07 10:45 | 3
HSFK210782 | 942065-*-* | 2020-01-07 | 217.615 | 21.8479 | 217.7042 | 211.1708 | 192 | 172.8292 |  | 0.1 | S | 120 | 7 | 100 | 100838 | E | 0.5 | 0.00013 | Y | 0.0075 | N | 25 | 2020-01-07 10:45 | 3
HSR24822 | 945826-*-* | 2020-01-07 | 70.3766 | 22.5205 | 70.3982 | 177.3939 | 161.31 | 145.2261 |  | 0.0999 | S | 75 | 7 | 65 | 103672 | CuNi | 1.3 | 0.000124 | N | VARIES | N | 25 | 2020-01-07 10:45 | 1
HSFK210782 | 942065-*-* | 2020-01-07 | 217.4454 | 21.8398 | 217.5347 | 211.1708 | 192 | 172.8292 |  | 0.1 | S | 120 | 7 | 100 | 100838 | E | 0.5 | 0.00013 | Y | 0.0075 | N | 25 | 2020-01-07 10:45 | 3
HSFK210782 | 942065-*-* | 2020-01-07 | 217.3024 | 21.8398 | 217.3917 | 211.1708 | 192 | 172.8292 |  | 0.1 | S | 120 | 7 | 100 | 100838 | E | 0.5 | 0.00013 | Y | 0.0075 | N | 25 | 2020-01-07 10:45 | 3
HSFK210782 | 942065-*-* | 2020-01-07 | 216.2785 | 21.8398 | 216.3674 | 211.1708 | 192 | 172.8292 |  | 0.1 | S | 120 | 7 | 100 | 100838 | E | 0.5 | 0.00013 | Y | 0.0075 | N | 25 | 2020-01-07 10:45 | 3
HSFK210782 | 942065-*-* | 2020-01-07 | 216.7275 | 21.8344 | 216.8168 | 211.1708 | 192 | 172.8292 |  | 0.1 | S | 120 | 7 | 100 | 100838 | E | 0.5 | 0.00013 | Y | 0.0075 | N | 25 | 2020-01-07 10:45 | 3
HSFK210782 | 942065-*-* | 2020-01-07 | 217.3707 | 21.8182 | 217.4607 | 211.1708 | 192 | 172.8292 |  | 0.1 | S | 120 | 7 | 100 | 100838 | E | 0.5 | 0.00013 | Y | 0.0075 | N | 25 | 2020-01-07 10:45 | 3
HSFK210782 | 942065-*-* | 2020-01-07 | 216.7234 | 21.7993 | 216.8136 | 211.1708 | 192 | 172.8292 |  | 0.1 | S | 120 | 7 | 100 | 100838 | E | 0.5 | 0.00013 | Y | 0.0075 | N | 25 | 2020-01-07 10:45 | 3
HSFK210782 | 942065-*-* | 2020-01-07 | 219.5517 | 21.7857 | 219.6435 | 211.1708 | 192 | 172.8292 |  | 0.1 | S | 120 | 7 | 100 | 100838 | E | 0.5 | 0.00013 | Y | 0.0075 | N | 25 | 2020-01-07 10:45 | 3
HSFK210782 | 942065-*-* | 2020-01-07 | 220.7803 | 21.7722 | 220.8729 | 211.1708 | 192 | 172.8292 |  | 0.1 | S | 120 | 7 | 100 | 100838 | E | 0.5 | 0.00013 | Y | 0.0075 | N | 25 | 2020-01-07 10:45 | 3
HSFK210782 | 942065-*-* | 2020-01-07 | 218.8575 | 21.7641 | 218.9496 | 211.1708 | 192 | 172.8292 |  | 0.1 | S | 120 | 7 | 100 | 100838 | E | 0.5 | 0.00013 | Y | 0.0075 | N | 25 | 2020-01-07 10:45 | 3
HSFK210782 | 942065-*-* | 2020-01-07 | 207.869 | 21.7668 | 207.9564 | 211.1708 | 192 | 172.8292 |  | 0.1 | S | 120 | 7 | 100 | 100838 | E | 0.5 | 0.00013 | Y | 0.0075 | N | 25 | 2020-01-07 10:45 | 3
HSR24822 | 945826-*-* | 2020-01-07 | 44.7541 | 21.8708 | 44.7715 | 177.3939 | 161.31 | 145.2261 |  | 0.0999 | S | 75 | 7 | 65 | 103672 | CuNi | 1.3 | 0.000124 | N | VARIES | N | 25 | 2020-01-07 10:47 | 1
HSR24822 | 945826-*-* | 2020-01-07 | 44.7909 | 21.8114 | 44.8086 | 177.3939 | 161.31 | 145.2261 |  | 0.0999 | S | 75 | 7 | 65 | 103672 | CuNi | 1.3 | 0.000124 | N | VARIES | N | 25 | 2020-01-07 10:47 | 1
HSR24822 | 945826-*-* | 2020-01-07 | 70.3935 | 21.7465 | 70.4219 | 177.3939 | 161.31 | 145.2261 |  | 0.0999 | S | 75 | 7 | 65 | 103672 | CuNi | 1.3 | 0.000124 | N | VARIES | N | 25 | 2020-01-07 10:47 | 1
HSR24822 | 945826-*-* | 2020-01-07 | 45.0542 | 21.606 | 45.0731 | 177.3939 | 161.31 | 145.2261 |  | 0.0999 | S | 75 | 7 | 65 | 103672 | CuNi | 1.3 | 0.000124 | N | VARIES | N | 25 | 2020-01-07 10:47 | 1
HSR24822 | 945826-*-* | 2020-01-07 | 45.0499 | 21.5817 | 45.069 | 177.3939 | 161.31 | 145.2261 |  | 0.0999 | S | 75 | 7 | 65 | 103672 | CuNi | 1.3 | 0.000124 | N | VARIES | N | 25 | 2020-01-07 10:47 | 1
HSR24822 | 945826-*-* | 2020-01-07 | 44.9851 | 20.9856 | 45.0075 | 177.3939 | 161.31 | 145.2261 |  | 0.0999 | S | 75 | 7 | 65 | 103672 | CuNi | 1.3 | 0.000124 | N | VARIES | N | 25 | 2020-01-07 10:50 | 1
HSR24822 | 945826-*-* | 2020-01-07 | 44.9891 | 20.991 | 45.0115 | 177.3939 | 161.31 | 145.2261 |  | 0.0999 | S | 75 | 7 | 65 | 103672 | CuNi | 1.3 | 0.000124 | N | VARIES | N | 25 | 2020-01-07 10:50 | 1
HSR24822 | 945826-*-* | 2020-01-07 | 70.6306 | 20.9802 | 70.6658 | 177.3939 | 161.31 | 145.2261 |  | 0.0999 | S | 75 | 7 | 65 | 103672 | CuNi | 1.3 | 0.000124 | N | VARIES | N | 25 | 2020-01-07 10:50 | 1
HSR24822 | 945826-*-* | 2020-01-07 | 44.0535 | 20.972 | 44.0755 | 177.3939 | 161.31 | 145.2261 |  | 0.0999 | S | 75 | 7 | 65 | 103672 | CuNi | 1.3 | 0.000124 | N | VARIES | N | 25 | 2020-01-07 10:50 | 1
HSR24822 | 945826-*-* | 2020-01-07 | 44.0376 | 20.9531 | 44.0597 | 177.3939 | 161.31 | 145.2261 |  | 0.0999 | S | 75 | 7 | 65 | 103672 | CuNi | 1.3 | 0.000124 | N | VARIES | N | 25 | 2020-01-07 10:50 | 1
HSR24822 | 945826-*-* | 2020-01-07 | 44.7025 | 21.1228 | 44.724 | 177.3939 | 161.31 | 145.2261 |  | 0.0999 | S | 75 | 7 | 65 | 103672 | CuNi | 1.3 | 0.000124 | N | VARIES | N | 25 | 2020-01-07 10:51 | 1
HSR24822 | 945826-*-* | 2020-01-07 | 44.7325 | 21.1174 | 44.754 | 177.3939 | 161.31 | 145.2261 |  | 0.0999 | S | 75 | 7 | 65 | 103672 | CuNi | 1.3 | 0.000124 | N | VARIES | N | 25 | 2020-01-07 10:51 | 1
HSR24822 | 945826-*-* | 2020-01-07 | 71.1106 | 21.0687 | 71.1452 | 177.3939 | 161.31 | 145.2261 |  | 0.0999 | S | 75 | 7 | 65 | 103672 | CuNi | 1.3 | 0.000124 | N | VARIES | N | 25 | 2020-01-07 10:51 | 1
HSR24822 | 945826-*-* | 2020-01-07 | 44.7505 | 21.0336 | 44.7725 | 177.3939 | 161.31 | 145.2261 |  | 0.0999 | S | 75 | 7 | 65 | 103672 | CuNi | 1.3 | 0.000124 | N | VARIES | N | 25 | 2020-01-07 10:51 | 1
HSR24822 | 945826-*-* | 2020-01-07 | 44.8098 | 20.9545 | 44.8323 | 177.3939 | 161.31 | 145.2261 |  | 0.0999 | S | 75 | 7 | 65 | 103672 | CuNi | 1.3 | 0.000124 | N | VARIES | N | 25 | 2020-01-07 10:51 | 1
HSR24822 | 945826-*-* | 2020-01-07 | 70.3233 | 20.9464 | 70.3587 | 177.3939 | 161.31 | 145.2261 |  | 0.0999 | S | 75 | 7 | 65 | 103672 | CuNi | 1.3 | 0.000124 | N | VARIES | N | 25 | 2020-01-07 10:52 | 1
HSR24822 | 945826-*-* | 2020-01-07 | 44.6669 | 20.9031 | 44.6896 | 177.3939 | 161.31 | 145.2261 |  | 0.0999 | S | 75 | 7 | 65 | 103672 | CuNi | 1.3 | 0.000124 | N | VARIES | N | 25 | 2020-01-07 10:52 | 1
HSR24822 | 945826-*-* | 2020-01-07 | 44.7539 | 20.9004 | 44.7766 | 177.3939 | 161.31 | 145.2261 |  | 0.0999 | S | 75 | 7 | 65 | 103672 | CuNi | 1.3 | 0.000124 | N | VARIES | N | 25 | 2020-01-07 10:52 | 1
HSR24822 | 945826-*-* | 2020-01-07 | 44.5978 | 21.0005 | 44.6199 | 177.3939 | 161.31 | 145.2261 |  | 0.0999 | S | 75 | 7 | 65 | 103672 | CuNi | 1.3 | 0.000124 | N | VARIES | N | 25 | 2020-01-07 10:52 | 1
HSR24822 | 945826-*-* | 2020-01-07 | 44.7651 | 20.7348 | 44.7888 | 177.3939 | 161.31 | 145.2261 |  | 0.0999 | S | 75 | 7 | 65 | 103672 | CuNi | 1.3 | 0.000124 | N | VARIES | N | 25 | 2020-01-07 10:53 | 1
HSR24822 | 945826-*-* | 2020-01-07 | 44.8138 | 20.724 | 44.8375 | 177.3939 | 161.31 | 145.2261 |  | 0.0999 | S | 75 | 7 | 65 | 103672 | CuNi | 1.3 | 0.000124 | N | VARIES | N | 25 | 2020-01-07 10:53 | 1
HSR24822 | 945826-*-* | 2020-01-07 | 71.1225 | 20.7213 | 71.1603 | 177.3939 | 161.31 | 145.2261 |  | 0.0999 | S | 75 | 7 | 65 | 103672 | CuNi | 1.3 | 0.000124 | N | VARIES | N | 25 | 2020-01-07 10:53 | 1
HSR24822 | 945826-*-* | 2020-01-07 | 70.7701 | 20.9451 | 70.8057 | 177.3939 | 161.31 | 145.2261 |  | 0.0999 | S | 75 | 7 | 65 | 103672 | CuNi | 1.3 | 0.000124 | N | VARIES | N | 25 | 2020-01-07 10:53 | 1
HSR24822 | 945826-*-* | 2020-01-07 | 44.8016 | 20.9721 | 44.824 | 177.3939 | 161.31 | 145.2261 |  | 0.0999 | S | 75 | 7 | 65 | 103672 | CuNi | 1.3 | 0.000124 | N | VARIES | N | 25 | 2020-01-07 10:53 | 1
HSR24822 | 945826-*-* | 2020-01-07 | 44.8362 | 21.0235 | 44.8583 | 177.3939 | 161.31 | 145.2261 |  | 0.0999 | S | 75 | 7 | 65 | 103672 | CuNi | 1.3 | 0.000124 | N | VARIES | N | 25 | 2020-01-07 10:54 | 1
HSR24822 | 945826-*-* | 2020-01-07 | 70.1249 | 20.9992 | 70.1597 | 177.3939 | 161.31 | 145.2261 |  | 0.0999 | S | 75 | 7 | 65 | 103672 | CuNi | 1.3 | 0.000124 | N | VARIES | N | 25 | 2020-01-07 10:54 | 1
HSR24822 | 945826-*-* | 2020-01-07 | 44.5908 | 20.9667 | 44.6131 | 177.3939 | 161.31 | 145.2261 |  | 0.0999 | S | 75 | 7 | 65 | 103672 | CuNi | 1.3 | 0.000124 | N | VARIES | N | 25 | 2020-01-07 10:54 | 1
HSR24822 | 945826-*-* | 2020-01-07 | 44.5856 | 20.9803 | 44.6079 | 177.3939 | 161.31 | 145.2261 |  | 0.0999 | S | 75 | 7 | 65 | 103672 | CuNi | 1.3 | 0.000124 | N | VARIES | N | 25 | 2020-01-07 10:54 | 1
HSR24822 | 945826-*-* | 2020-01-07 | 70.8621 | 21.0208 | 70.8971 | 177.3939 | 161.31 | 145.2261 |  | 0.0999 | S | 75 | 7 | 65 | 103672 | CuNi | 1.3 | 0.000124 | N | VARIES | N | 25 | 2020-01-07 10:54 | 1
HSR24822 | 945826-*-* | 2020-01-07 | 44.8045 | 21.1425 | 44.8259 | 177.3939 | 161.31 | 145.2261 |  | 0.0999 | S | 75 | 7 | 65 | 103672 | CuNi | 1.3 | 0.000124 | N | VARIES | N | 25 | 2020-01-07 10:54 | 1
HSR24822 | 945826-*-* | 2020-01-07 | 44.719 | 21.1182 | 44.7405 | 177.3939 | 161.31 | 145.2261 |  | 0.0999 | S | 75 | 7 | 65 | 103672 | CuNi | 1.3 | 0.000124 | N | VARIES | N | 25 | 2020-01-07 10:54 | 1
HSR24822 | 945826-*-* | 2020-01-07 | 70.4887 | 21.1344 | 70.5225 | 177.3939 | 161.31 | 145.2261 |  | 0.0999 | S | 75 | 7 | 65 | 103672 | CuNi | 1.3 | 0.000124 | N | VARIES | N | 25 | 2020-01-07 10:54 | 1
HSR24822 | 945826-*-* | 2020-01-07 | 44.3049 | 21.2155 | 44.3257 | 177.3939 | 161.31 | 145.2261 |  | 0.0999 | S | 75 | 7 | 65 | 103672 | CuNi | 1.3 | 0.000124 | N | VARIES | N | 25 | 2020-01-07 10:54 | 1
HSR24822 | 945826-*-* | 2020-01-07 | 44.2615 | 21.2155 | 44.2822 | 177.3939 | 161.31 | 145.2261 |  | 0.0999 | S | 75 | 7 | 65 | 103672 | CuNi | 1.3 | 0.000124 | N | VARIES | N | 25 | 2020-01-07 10:54 | 1
HK21585 | 945699-*-* | 2020-01-07 | 51.7216 | 22.7742 | 51.7366 | 57.2908 | 52.19 | 47.0792 |  | 0.098 | S | 115 | 7 | 65 | 100001 | E | 0.5 | 0.00013 | N | 0.052 | N | 25 | 2020-01-07 12:02 | 5
HK21585 | 945699-*-* | 2020-01-07 | 50.4229 | 22.7661 | 50.4376 | 57.2908 | 52.19 | 47.0792 |  | 0.098 | S | 115 | 7 | 65 | 100001 | E | 0.5 | 0.00013 | N | 0.052 | N | 25 | 2020-01-07 12:02 | 5
HK21585 | 945699-*-* | 2020-01-07 | 50.0429 | 22.7742 | 50.0573 | 57.2908 | 52.19 | 47.0792 |  | 0.098 | S | 115 | 7 | 65 | 100001 | E | 0.5 | 0.00013 | N | 0.052 | N | 25 | 2020-01-07 12:02 | 5
HK21585 | 945699-*-* | 2020-01-07 | 49.5689 | 22.7715 | 49.5833 | 57.2908 | 52.19 | 47.0792 |  | 0.098 | S | 115 | 7 | 65 | 100001 | E | 0.5 | 0.00013 | N | 0.052 | N | 25 | 2020-01-07 12:02 | 5
HK23641 | 945729-*-* | 2020-01-07 | 130.8619 | 22.7661 | 132.3969 | 150.2563 | 136.67 | 123.0737 |  | 0.0996 | S | 110 | 7 | 65 | 100001 | NiFe | 0.5 | 0.00519 | N | 0.0065 | N | 25 | 2020-01-07 12:04 | 5
HK23641 | 945729-*-* | 2020-01-07 | 132.4937 | 22.7607 | 134.0517 | 150.2563 | 136.67 | 123.0737 |  | 0.0996 | S | 110 | 7 | 65 | 100001 | NiFe | 0.5 | 0.00519 | N | 0.0065 | N | 25 | 2020-01-07 12:04 | 5
HK23641 | 945729-*-* | 2020-01-07 | 131.65 | 22.7634 | 133.1961 | 150.2563 | 136.67 | 123.0737 |  | 0.0996 | S | 110 | 7 | 65 | 100001 | NiFe | 0.5 | 0.00519 | N | 0.0065 | N | 25 | 2020-01-07 12:04 | 5
HK23641 | 945729-*-* | 2020-01-07 | 134.9254 | 22.758 | 136.5139 | 150.2563 | 136.67 | 123.0737 |  | 0.0996 | S | 110 | 7 | 65 | 100001 | NiFe | 0.5 | 0.00519 | N | 0.0065 | N | 25 | 2020-01-07 12:04 | 5
HK5552R4.8 | 944387-*-* | 2020-01-07 | 4.4474 | 20.4969 | 4.4499 | 5.2355 | 4.75 | 4.2645 |  | 0.1032 | S | 40 | 7 | 65 | 103672 | CuNi | 1.9 | 0.000124 | N | 0.11 | N | 25 | 2020-01-07 12:12 | 1
HK5552R4.8 | 944387-*-* | 2020-01-07 | 4.4307 | 20.6619 | 4.4331 | 5.2355 | 4.75 | 4.2645 |  | 0.1032 | S | 40 | 7 | 65 | 103672 | CuNi | 1.9 | 0.000124 | N | 0.11 | N | 25 | 2020-01-07 12:12 | 1
HK5552R4.8 | 944387-*-* | 2020-01-07 | 4.3609 | 20.8161 | 4.3631 | 5.2355 | 4.75 | 4.2645 |  | 0.1032 | S | 40 | 7 | 65 | 103672 | CuNi | 1.9 | 0.000124 | N | 0.11 | N | 25 | 2020-01-07 12:12 | 1
HK5552R4.8 | 944387-*-* | 2020-01-07 | 4.4088 | 20.8452 | 4.4111 | 5.2355 | 4.75 | 4.2645 |  | 0.1032 | S | 40 | 7 | 65 | 103672 | CuNi | 1.9 | 0.000124 | N | 0.11 | N | 25 | 2020-01-07 12:12 | 1
HK5552R4.8 | 944387-*-* | 2020-01-07 | 4.4387 | 20.6991 | 4.4411 | 5.2355 | 4.75 | 4.2645 |  | 0.1032 | S | 40 | 7 | 65 | 103672 | CuNi | 1.9 | 0.000124 | N | 0.11 | N | 25 | 2020-01-07 12:12 | 1
HK5552R4.8 | 944387-*-* | 2020-01-07 | 4.4456 | 20.691 | 4.4479 | 5.2355 | 4.75 | 4.2645 |  | 0.1032 | S | 40 | 7 | 65 | 103672 | CuNi | 1.9 | 0.000124 | N | 0.11 | N | 25 | 2020-01-07 12:12 | 1
HK5552R4.8 | 944387-*-* | 2020-01-07 | 4.452 | 21.0345 | 4.4542 | 5.2355 | 4.75 | 4.2645 |  | 0.1032 | S | 40 | 7 | 65 | 103672 | CuNi | 1.9 | 0.000124 | N | 0.11 | N | 25 | 2020-01-07 12:13 | 1
HK5552R4.8 | 944387-*-* | 2020-01-07 | 4.4385 | 21.0886 | 4.4407 | 5.2355 | 4.75 | 4.2645 |  | 0.1032 | S | 40 | 7 | 65 | 103672 | CuNi | 1.9 | 0.000124 | N | 0.11 | N | 25 | 2020-01-07 12:13 | 1
HK5552R4.8 | 944387-*-* | 2020-01-07 | 4.1976 | 21.0886 | 4.1996 | 5.2355 | 4.75 | 4.2645 |  | 0.1032 | S | 40 | 7 | 65 | 103672 | CuNi | 1.9 | 0.000124 | N | 0.11 | N | 25 | 2020-01-07 12:13 | 1
HK5552R4.8 | 944387-*-* | 2020-01-07 | 4.0681 | 21.1264 | 4.07 | 5.2355 | 4.75 | 4.2645 |  | 0.1032 | S | 40 | 7 | 65 | 103672 | CuNi | 1.9 | 0.000124 | N | 0.11 | N | 25 | 2020-01-07 12:13 | 1
HK5552R4.8 | 944387-*-* | 2020-01-07 | 4.344 | 21.161 | 4.3461 | 5.2355 | 4.75 | 4.2645 |  | 0.1032 | S | 40 | 7 | 65 | 103672 | CuNi | 1.9 | 0.000124 | N | 0.11 | N | 25 | 2020-01-07 12:13 | 1
HK5552R4.8 | 944387-*-* | 2020-01-07 | 4.2431 | 21.0204 | 4.2452 | 5.2355 | 4.75 | 4.2645 |  | 0.1032 | S | 40 | 7 | 65 | 103672 | CuNi | 1.9 | 0.000124 | N | 0.11 | N | 25 | 2020-01-07 12:13 | 1
HK5552R4.8 | 944387-*-* | 2020-01-07 | 4.4137 | 20.9906 | 4.4159 | 5.2355 | 4.75 | 4.2645 |  | 0.1032 | S | 40 | 7 | 65 | 103672 | CuNi | 1.9 | 0.000124 | N | 0.11 | N | 25 | 2020-01-07 12:14 | 1
HK5552R4.8 | 944387-*-* | 2020-01-07 | 4.4344 | 21.0204 | 4.4365 | 5.2355 | 4.75 | 4.2645 |  | 0.1032 | S | 40 | 7 | 65 | 103672 | CuNi | 1.9 | 0.000124 | N | 0.11 | N | 25 | 2020-01-07 12:14 | 1
HK5552R4.8 | 944387-*-* | 2020-01-07 | 4.3758 | 20.9527 | 4.378 | 5.2355 | 4.75 | 4.2645 |  | 0.1032 | S | 40 | 7 | 65 | 103672 | CuNi | 1.9 | 0.000124 | N | 0.11 | N | 25 | 2020-01-07 12:14 | 1
HK5552R4.8 | 944387-*-* | 2020-01-07 | 4.4014 | 20.9068 | 4.4037 | 5.2355 | 4.75 | 4.2645 |  | 0.1032 | S | 40 | 7 | 65 | 103672 | CuNi | 1.9 | 0.000124 | N | 0.11 | N | 25 | 2020-01-07 12:14 | 1
HK5552R4.8 | 944387-*-* | 2020-01-07 | 4.4438 | 20.8608 | 4.446 | 5.2355 | 4.75 | 4.2645 |  | 0.1032 | S | 40 | 7 | 65 | 103672 | CuNi | 1.9 | 0.000124 | N | 0.11 | N | 25 | 2020-01-07 12:14 | 1
HK5552R4.8 | 944387-*-* | 2020-01-07 | 4.4449 | 20.8337 | 4.4472 | 5.2355 | 4.75 | 4.2645 |  | 0.1032 | S | 40 | 7 | 65 | 103672 | CuNi | 1.9 | 0.000124 | N | 0.11 | N | 25 | 2020-01-07 12:14 | 1
HK5552R4.8 | 944387-*-* | 2020-01-07 | 4.4281 | 21.4307 | 4.43 | 5.2355 | 4.75 | 4.2645 |  | 0.1032 | S | 40 | 7 | 65 | 103672 | CuNi | 1.9 | 0.000124 | N | 0.11 | N | 25 | 2020-01-07 12:16 | 1
HK5552R4.8 | 944387-*-* | 2020-01-07 | 4.453 | 21.561 | 4.4549 | 5.2355 | 4.75 | 4.2645 |  | 0.1032 | S | 40 | 7 | 65 | 103672 | CuNi | 1.9 | 0.000124 | N | 0.11 | N | 25 | 2020-01-07 12:16 | 1
HK5552R4.8 | 944387-*-* | 2020-01-07 | 4.4408 | 21.501 | 4.4427 | 5.2355 | 4.75 | 4.2645 |  | 0.1032 | S | 40 | 7 | 65 | 103672 | CuNi | 1.9 | 0.000124 | N | 0.11 | N | 25 | 2020-01-07 12:16 | 1
HK5552R4.8 | 944387-*-* | 2020-01-07 | 4.4547 | 21.6259 | 4.4566 | 5.2355 | 4.75 | 4.2645 |  | 0.1032 | S | 40 | 7 | 65 | 103672 | CuNi | 1.9 | 0.000124 | N | 0.11 | N | 25 | 2020-01-07 12:16 | 1
HK5552R4.8 | 944387-*-* | 2020-01-07 | 4.4536 | 22.0036 | 4.4553 | 5.2355 | 4.75 | 4.2645 |  | 0.1032 | S | 40 | 7 | 65 | 103672 | CuNi | 1.9 | 0.000124 | N | 0.11 | N | 25 | 2020-01-07 12:17 | 1
HK5552R4.8 | 944387-*-* | 2020-01-07 | 4.448 | 22.2339 | 4.4495 | 5.2355 | 4.75 | 4.2645 |  | 0.1032 | S | 40 | 7 | 65 | 103672 | CuNi | 1.9 | 0.000124 | N | 0.11 | N | 25 | 2020-01-07 12:17 | 1
HK5552R4.8 | 944387-*-* | 2020-01-07 | 4.4345 | 22.196 | 4.436 | 5.2355 | 4.75 | 4.2645 |  | 0.1032 | S | 40 | 7 | 65 | 103672 | CuNi | 1.9 | 0.000124 | N | 0.11 | N | 25 | 2020-01-07 12:17 | 1
HK5552R4.8 | 944387-*-* | 2020-01-07 | 4.434 | 22.2014 | 4.4355 | 5.2355 | 4.75 | 4.2645 |  | 0.1032 | S | 40 | 7 | 65 | 103672 | CuNi | 1.9 | 0.000124 | N | 0.11 | N | 25 | 2020-01-07 12:17 | 1
HK5552R4.8 | 944387-*-* | 2020-01-07 | 4.4419 | 22.2203 | 4.4434 | 5.2355 | 4.75 | 4.2645 |  | 0.1032 | S | 40 | 7 | 65 | 103672 | CuNi | 1.9 | 0.000124 | N | 0.11 | N | 25 | 2020-01-07 12:17 | 1
HK5552R4.8 | 944387-*-* | 2020-01-07 | 4.4607 | 22.2312 | 4.4622 | 5.2355 | 4.75 | 4.2645 |  | 0.1032 | S | 40 | 7 | 65 | 103672 | CuNi | 1.9 | 0.000124 | N | 0.11 | N | 25 | 2020-01-07 12:17 | 1
HK5552R4.8 | 944387-*-* | 2020-01-07 | 4.4428 | 22.2095 | 4.4444 | 5.2355 | 4.75 | 4.2645 |  | 0.1032 | S | 40 | 7 | 65 | 103672 | CuNi | 1.9 | 0.000124 | N | 0.11 | N | 25 | 2020-01-07 12:17 | 1
HK5552R4.8 | 944387-*-* | 2020-01-07 | 4.4257 | 22.1717 | 4.4273 | 5.2355 | 4.75 | 4.2645 |  | 0.1032 | S | 40 | 7 | 65 | 103672 | CuNi | 1.9 | 0.000124 | N | 0.11 | N | 25 | 2020-01-07 12:18 | 1
HK5552R4.8 | 944387-*-* | 2020-01-07 | 4.411 | 22.431 | 4.4124 | 5.2355 | 4.75 | 4.2645 |  | 0.1032 | S | 40 | 7 | 65 | 103672 | CuNi | 1.9 | 0.000124 | N | 0.11 | N | 25 | 2020-01-07 12:18 | 1
HK5552R4.8 | 944387-*-* | 2020-01-07 | 4.4131 | 22.4202 | 4.4145 | 5.2355 | 4.75 | 4.2645 |  | 0.1032 | S | 40 | 7 | 65 | 103672 | CuNi | 1.9 | 0.000124 | N | 0.11 | N | 25 | 2020-01-07 12:18 | 1
HK5552R4.8 | 944387-*-* | 2020-01-07 | 4.4135 | 22.3878 | 4.4149 | 5.2355 | 4.75 | 4.2645 |  | 0.1032 | S | 40 | 7 | 65 | 103672 | CuNi | 1.9 | 0.000124 | N | 0.11 | N | 25 | 2020-01-07 12:18 | 1
HK5552R4.8 | 944387-*-* | 2020-01-07 | 4.4213 | 22.4641 | 4.4227 | 5.2355 | 4.75 | 4.2645 |  | 0.1032 | S | 40 | 7 | 65 | 103672 | CuNi | 1.9 | 0.000124 | N | 0.11 | N | 25 | 2020-01-07 12:18 | 1
HK5552R4.8 | 944387-*-* | 2020-01-07 | 4.4456 | 22.5829 | 4.4469 | 5.2355 | 4.75 | 4.2645 |  | 0.1032 | S | 40 | 7 | 65 | 103672 | CuNi | 1.9 | 0.000124 | N | 0.11 | N | 25 | 2020-01-07 12:18 | 1
HK5552R4.8 | 944387-*-* | 2020-01-07 | 4.4238 | 22.6423 | 4.4251 | 5.2355 | 4.75 | 4.2645 |  | 0.1032 | S | 40 | 7 | 65 | 103672 | CuNi | 1.9 | 0.000124 | N | 0.11 | N | 25 | 2020-01-07 12:18 | 1
HK5552R4.8 | 944387-*-* | 2020-01-07 | 4.428 | 22.7044 | 4.4292 | 5.2355 | 4.75 | 4.2645 |  | 0.1032 | S | 40 | 7 | 65 | 103672 | CuNi | 1.9 | 0.000124 | N | 0.11 | N | 25 | 2020-01-07 12:19 | 1
HK5552R4.8 | 944387-*-* | 2020-01-07 | 4.4393 | 22.7989 | 4.4405 | 5.2355 | 4.75 | 4.2645 |  | 0.1032 | S | 40 | 7 | 65 | 103672 | CuNi | 1.9 | 0.000124 | N | 0.11 | N | 25 | 2020-01-07 12:19 | 1
HK5552R4.8 | 944387-*-* | 2020-01-07 | 4.4302 | 22.8637 | 4.4314 | 5.2355 | 4.75 | 4.2645 |  | 0.1032 | S | 40 | 7 | 65 | 103672 | CuNi | 1.9 | 0.000124 | N | 0.11 | N | 25 | 2020-01-07 12:19 | 1
HK5552R4.8 | 944387-*-* | 2020-01-07 | 4.4341 | 22.8637 | 4.4353 | 5.2355 | 4.75 | 4.2645 |  | 0.1032 | S | 40 | 7 | 65 | 103672 | CuNi | 1.9 | 0.000124 | N | 0.11 | N | 25 | 2020-01-07 12:19 | 1
HK5552R4.8 | 944387-*-* | 2020-01-07 | 4.4226 | 22.8232 | 4.4238 | 5.2355 | 4.75 | 4.2645 |  | 0.1032 | S | 40 | 7 | 65 | 103672 | CuNi | 1.9 | 0.000124 | N | 0.11 | N | 25 | 2020-01-07 12:19 | 1
HK5552R4.8 | 944387-*-* | 2020-01-07 | 4.4251 | 22.8637 | 4.4262 | 5.2355 | 4.75 | 4.2645 |  | 0.1032 | S | 40 | 7 | 65 | 103672 | CuNi | 1.9 | 0.000124 | N | 0.11 | N | 25 | 2020-01-07 12:19 | 1
HK5552R4.8 | 944387-*-* | 2020-01-07 | 4.3755 | 23.0533 | 4.3766 | 5.2355 | 4.75 | 4.2645 |  | 0.1032 | S | 40 | 7 | 65 | 103672 | CuNi | 1.9 | 0.000124 | N | 0.11 | N | 25 | 2020-01-07 12:19 | 1
HK5552R4.8 | 944387-*-* | 2020-01-07 | 4.415 | 23.0614 | 4.4161 | 5.2355 | 4.75 | 4.2645 |  | 0.1032 | S | 40 | 7 | 65 | 103672 | CuNi | 1.9 | 0.000124 | N | 0.11 | N | 25 | 2020-01-07 12:19 | 1
HK5552R4.8 | 944387-*-* | 2020-01-07 | 4.3457 | 23.0695 | 4.3468 | 5.2355 | 4.75 | 4.2645 |  | 0.1032 | S | 40 | 7 | 65 | 103672 | CuNi | 1.9 | 0.000124 | N | 0.11 | N | 25 | 2020-01-07 12:19 | 1
HK5552R4.8 | 944387-*-* | 2020-01-07 | 4.4087 | 23.0938 | 4.4098 | 5.2355 | 4.75 | 4.2645 |  | 0.1032 | S | 40 | 7 | 65 | 103672 | CuNi | 1.9 | 0.000124 | N | 0.11 | N | 25 | 2020-01-07 12:19 | 1
HK5552R4.8 | 944387-*-* | 2020-01-07 | 4.4291 | 23.1019 | 4.4301 | 5.2355 | 4.75 | 4.2645 |  | 0.1032 | S | 40 | 7 | 65 | 103672 | CuNi | 1.9 | 0.000124 | N | 0.11 | N | 25 | 2020-01-07 12:20 | 1
HK5552R4.8 | 944387-*-* | 2020-01-07 | 4.4434 | 23.0614 | 4.4444 | 5.2355 | 4.75 | 4.2645 |  | 0.1032 | S | 40 | 7 | 65 | 103672 | CuNi | 1.9 | 0.000124 | N | 0.11 | N | 25 | 2020-01-07 12:20 | 1
HK5552R4.8 | 944387-*-* | 2020-01-07 | 4.4497 | 22.9264 | 4.4508 | 5.2355 | 4.75 | 4.2645 |  | 0.1032 | S | 40 | 7 | 65 | 103672 | CuNi | 1.9 | 0.000124 | N | 0.11 | N | 25 | 2020-01-07 12:20 | 1
HK5552R4.8 | 944387-*-* | 2020-01-07 | 4.4281 | 22.9891 | 4.4292 | 5.2355 | 4.75 | 4.2645 |  | 0.1032 | S | 40 | 7 | 65 | 103672 | CuNi | 1.9 | 0.000124 | N | 0.11 | N | 25 | 2020-01-07 12:20 | 1
HK5552R4.8 | 944387-*-* | 2020-01-07 | 4.4247 | 23.0107 | 4.4258 | 5.2355 | 4.75 | 4.2645 |  | 0.1032 | S | 40 | 7 | 65 | 103672 | CuNi | 1.9 | 0.000124 | N | 0.11 | N | 25 | 2020-01-07 12:20 | 1
HK5552R4.8 | 944387-*-* | 2020-01-07 | 4.453 | 23.0053 | 4.4541 | 5.2355 | 4.75 | 4.2645 |  | 0.1032 | S | 40 | 7 | 65 | 103672 | CuNi | 1.9 | 0.000124 | N | 0.11 | N | 25 | 2020-01-07 12:20 | 1
HK5552R4.8 | 944387-*-* | 2020-01-07 | 4.4369 | 22.9972 | 4.438 | 5.2355 | 4.75 | 4.2645 |  | 0.1032 | S | 40 | 7 | 65 | 103672 | CuNi | 1.9 | 0.000124 | N | 0.11 | N | 25 | 2020-01-07 12:20 | 1
HK5552R4.8 | 944387-*-* | 2020-01-07 | 4.4466 | 22.954 | 4.4477 | 5.2355 | 4.75 | 4.2645 |  | 0.1032 | S | 40 | 7 | 65 | 103672 | CuNi | 1.9 | 0.000124 | N | 0.11 | N | 25 | 2020-01-07 12:20 | 1
HK5552R4.8 | 944387-*-* | 2020-01-07 | 4.4488 | 22.9715 | 4.4499 | 5.2355 | 4.75 | 4.2645 |  | 0.1032 | S | 40 | 7 | 65 | 103672 | CuNi | 1.9 | 0.000124 | N | 0.11 | N | 25 | 2020-01-07 12:21 | 1
HK5552R4.8 | 944387-*-* | 2020-01-07 | 4.4769 | 22.9013 | 4.478 | 5.2355 | 4.75 | 4.2645 |  | 0.1032 | S | 40 | 7 | 65 | 103672 | CuNi | 1.9 | 0.000124 | N | 0.11 | N | 25 | 2020-01-07 12:21 | 1
HK5552R4.8 | 944387-*-* | 2020-01-07 | 4.4924 | 22.8419 | 4.4936 | 5.2355 | 4.75 | 4.2645 |  | 0.1032 | S | 40 | 7 | 65 | 103672 | CuNi | 1.9 | 0.000124 | N | 0.11 | N | 25 | 2020-01-07 12:22 | 1
HK5552R4.8 | 944387-*-* | 2020-01-07 | 4.491 | 22.8095 | 4.4922 | 5.2355 | 4.75 | 4.2645 |  | 0.1032 | S | 40 | 7 | 65 | 103672 | CuNi | 1.9 | 0.000124 | N | 0.11 | N | 25 | 2020-01-07 12:22 | 1
HK5552R4.8 | 944387-*-* | 2020-01-07 | 4.4378 | 22.7346 | 4.4391 | 5.2355 | 4.75 | 4.2645 |  | 0.1032 | S | 40 | 7 | 65 | 103672 | CuNi | 1.9 | 0.000124 | N | 0.11 | N | 25 | 2020-01-07 12:22 | 1
HK5552R4.8 | 944387-*-* | 2020-01-07 | 4.5072 | 22.5699 | 4.5086 | 5.2355 | 4.75 | 4.2645 |  | 0.1032 | S | 40 | 7 | 65 | 103672 | CuNi | 1.9 | 0.000124 | N | 0.11 | N | 25 | 2020-01-07 12:22 | 1
HK5552R4.8 | 944387-*-* | 2020-01-07 | 4.4396 | 22.5267 | 4.441 | 5.2355 | 4.75 | 4.2645 |  | 0.1032 | S | 40 | 7 | 65 | 103672 | CuNi | 1.9 | 0.000124 | N | 0.11 | N | 25 | 2020-01-07 12:22 | 1
HK5552R4.8 | 944387-*-* | 2020-01-07 | 4.456 | 22.6212 | 4.4573 | 5.2355 | 4.75 | 4.2645 |  | 0.1032 | S | 40 | 7 | 65 | 103672 | CuNi | 1.9 | 0.000124 | N | 0.11 | N | 25 | 2020-01-07 12:22 | 1
HK5552R4.8 | 944387-*-* | 2020-01-07 | 4.4745 | 22.7244 | 4.4758 | 5.2355 | 4.75 | 4.2645 |  | 0.1032 | S | 40 | 7 | 65 | 103672 | CuNi | 1.9 | 0.000124 | N | 0.11 | N | 25 | 2020-01-07 12:23 | 1
HK5552R4.8 | 944387-*-* | 2020-01-07 | 4.4357 | 22.719 | 4.437 | 5.2355 | 4.75 | 4.2645 |  | 0.1032 | S | 40 | 7 | 65 | 103672 | CuNi | 1.9 | 0.000124 | N | 0.11 | N | 25 | 2020-01-07 12:23 | 1
HK5552R4.8 | 944387-*-* | 2020-01-07 | 4.4521 | 22.6326 | 4.4534 | 5.2355 | 4.75 | 4.2645 |  | 0.1032 | S | 40 | 7 | 65 | 103672 | CuNi | 1.9 | 0.000124 | N | 0.11 | N | 25 | 2020-01-07 12:23 | 1
HK5552R4.8 | 944387-*-* | 2020-01-07 | 4.4835 | 22.5138 | 4.4848 | 5.2355 | 4.75 | 4.2645 |  | 0.1032 | S | 40 | 7 | 65 | 103672 | CuNi | 1.9 | 0.000124 | N | 0.11 | N | 25 | 2020-01-07 12:23 | 1
HK5552R4.8 | 944387-*-* | 2020-01-07 | 4.4896 | 22.4112 | 4.491 | 5.2355 | 4.75 | 4.2645 |  | 0.1032 | S | 40 | 7 | 65 | 103672 | CuNi | 1.9 | 0.000124 | N | 0.11 | N | 25 | 2020-01-07 12:23 | 1
HK5552R4.8 | 944387-*-* | 2020-01-07 | 4.4353 | 22.239 | 4.4369 | 5.2355 | 4.75 | 4.2645 |  | 0.1032 | S | 40 | 7 | 65 | 103672 | CuNi | 1.9 | 0.000124 | N | 0.11 | N | 25 | 2020-01-07 12:24 | 1
HK5552R4.8 | 944387-*-* | 2020-01-07 | 4.385 | 22.1714 | 4.3865 | 5.2355 | 4.75 | 4.2645 |  | 0.1032 | S | 40 | 7 | 65 | 103672 | CuNi | 1.9 | 0.000124 | N | 0.11 | N | 25 | 2020-01-07 12:24 | 1
HK5552R4.8 | 944387-*-* | 2020-01-07 | 4.4413 | 22.0958 | 4.4429 | 5.2355 | 4.75 | 4.2645 |  | 0.1032 | S | 40 | 7 | 65 | 103672 | CuNi | 1.9 | 0.000124 | N | 0.11 | N | 25 | 2020-01-07 12:24 | 1
HK5552R4.8 | 944387-*-* | 2020-01-07 | 4.3417 | 22.0147 | 4.3433 | 5.2355 | 4.75 | 4.2645 |  | 0.1032 | S | 40 | 7 | 65 | 103672 | CuNi | 1.9 | 0.000124 | N | 0.11 | N | 25 | 2020-01-07 12:24 | 1
HK5552R4.8 | 944387-*-* | 2020-01-07 | 4.4935 | 21.9094 | 4.4952 | 5.2355 | 4.75 | 4.2645 |  | 0.1032 | S | 40 | 7 | 65 | 103672 | CuNi | 1.9 | 0.000124 | N | 0.11 | N | 25 | 2020-01-07 12:24 | 1
HK5552R4.8 | 944387-*-* | 2020-01-07 | 4.5106 | 21.9985 | 4.5123 | 5.2355 | 4.75 | 4.2645 |  | 0.1032 | S | 40 | 7 | 65 | 103672 | CuNi | 1.9 | 0.000124 | N | 0.11 | N | 25 | 2020-01-07 12:24 | 1
HK5552R4.8 | 944387-*-* | 2020-01-07 | 4.4876 | 21.8506 | 4.4894 | 5.2355 | 4.75 | 4.2645 |  | 0.1032 | S | 40 | 7 | 65 | 103672 | CuNi | 1.9 | 0.000124 | N | 0.11 | N | 25 | 2020-01-07 12:25 | 1
HK5552R4.8 | 944387-*-* | 2020-01-07 | 4.4798 | 21.731 | 4.4816 | 5.2355 | 4.75 | 4.2645 |  | 0.1032 | S | 40 | 7 | 65 | 103672 | CuNi | 1.9 | 0.000124 | N | 0.11 | N | 25 | 2020-01-07 12:25 | 1
HK5552R4.8 | 944387-*-* | 2020-01-07 | 4.4859 | 21.7695 | 4.4877 | 5.2355 | 4.75 | 4.2645 |  | 0.1032 | S | 40 | 7 | 65 | 103672 | CuNi | 1.9 | 0.000124 | N | 0.11 | N | 25 | 2020-01-07 12:25 | 1
HK5552R4.8 | 944387-*-* | 2020-01-07 | 4.5007 | 21.6938 | 4.5025 | 5.2355 | 4.75 | 4.2645 |  | 0.1032 | S | 40 | 7 | 65 | 103672 | CuNi | 1.9 | 0.000124 | N | 0.11 | N | 25 | 2020-01-07 12:25 | 1
HK5552R4.8 | 944387-*-* | 2020-01-07 | 4.4847 | 21.5776 | 4.4866 | 5.2355 | 4.75 | 4.2645 |  | 0.1032 | S | 40 | 7 | 65 | 103672 | CuNi | 1.9 | 0.000124 | N | 0.11 | N | 25 | 2020-01-07 12:25 | 1
HK5552R4.8 | 944387-*-* | 2020-01-07 | 4.4715 | 21.5101 | 4.4735 | 5.2355 | 4.75 | 4.2645 |  | 0.1032 | S | 40 | 7 | 65 | 103672 | CuNi | 1.9 | 0.000124 | N | 0.11 | N | 25 | 2020-01-07 12:25 | 1
HK5552R4.8 | 944387-*-* | 2020-01-07 | 4.4478 | 21.2776 | 4.4499 | 5.2355 | 4.75 | 4.2645 |  | 0.1032 | S | 40 | 7 | 65 | 103672 | CuNi | 1.9 | 0.000124 | N | 0.11 | N | 25 | 2020-01-07 12:26 | 1
HK5552R4.8 | 944387-*-* | 2020-01-07 | 4.4462 | 21.6148 | 4.448 | 5.2355 | 4.75 | 4.2645 |  | 0.1032 | S | 40 | 7 | 65 | 103672 | CuNi | 1.9 | 0.000124 | N | 0.11 | N | 25 | 2020-01-07 12:27 | 1
HK5552R4.8 | 944387-*-* | 2020-01-07 | 4.4538 | 21.3013 | 4.4558 | 5.2355 | 4.75 | 4.2645 |  | 0.1032 | S | 40 | 7 | 65 | 103672 | CuNi | 1.9 | 0.000124 | N | 0.11 | N | 25 | 2020-01-07 12:27 | 1
HK5552R4.8 | 944387-*-* | 2020-01-07 | 4.4476 | 21.2688 | 4.4497 | 5.2355 | 4.75 | 4.2645 |  | 0.1032 | S | 40 | 7 | 65 | 103672 | CuNi | 1.9 | 0.000124 | N | 0.11 | N | 25 | 2020-01-07 12:27 | 1
HK5552R4.8 | 944387-*-* | 2020-01-07 | 4.4507 | 21.2229 | 4.4528 | 5.2355 | 4.75 | 4.2645 |  | 0.1032 | S | 40 | 7 | 65 | 103672 | CuNi | 1.9 | 0.000124 | N | 0.11 | N | 25 | 2020-01-07 12:27 | 1
HK5552R4.8 | 944387-*-* | 2020-01-07 | 4.4452 | 21.1742 | 4.4473 | 5.2355 | 4.75 | 4.2645 |  | 0.1032 | S | 40 | 7 | 65 | 103672 | CuNi | 1.9 | 0.000124 | N | 0.11 | N | 25 | 2020-01-07 12:27 | 1
HK5552R4.8 | 944387-*-* | 2020-01-07 | 4.6692 | 21.0519 | 4.6715 | 5.2355 | 4.75 | 4.2645 |  | 0.1032 | S | 40 | 7 | 65 | 103672 | CuNi | 1.9 | 0.000124 | N | 0.11 | N | 25 | 2020-01-07 12:28 | 1
HK5552R4.8 | 944387-*-* | 2020-01-07 | 4.6647 | 21.1634 | 4.6669 | 5.2355 | 4.75 | 4.2645 |  | 0.1032 | S | 40 | 7 | 65 | 103672 | CuNi | 1.9 | 0.000124 | N | 0.11 | N | 25 | 2020-01-07 12:28 | 1
HK5552R4.8 | 944387-*-* | 2020-01-07 | 4.6425 | 21.2229 | 4.6447 | 5.2355 | 4.75 | 4.2645 |  | 0.1032 | S | 40 | 7 | 65 | 103672 | CuNi | 1.9 | 0.000124 | N | 0.11 | N | 25 | 2020-01-07 12:28 | 1
HK5552R4.8 | 944387-*-* | 2020-01-07 | 4.6506 | 21.2607 | 4.6528 | 5.2355 | 4.75 | 4.2645 |  | 0.1032 | S | 40 | 7 | 65 | 103672 | CuNi | 1.9 | 0.000124 | N | 0.11 | N | 25 | 2020-01-07 12:28 | 1
HK5552R4.8 | 944387-*-* | 2020-01-07 | 4.6484 | 21.231 | 4.6505 | 5.2355 | 4.75 | 4.2645 |  | 0.1032 | S | 40 | 7 | 65 | 103672 | CuNi | 1.9 | 0.000124 | N | 0.11 | N | 25 | 2020-01-07 12:28 | 1
HK5552R4.8 | 944387-*-* | 2020-01-07 | 4.6312 | 21.1249 | 4.6334 | 5.2355 | 4.75 | 4.2645 |  | 0.1032 | S | 40 | 7 | 65 | 103672 | CuNi | 1.9 | 0.000124 | N | 0.11 | N | 25 | 2020-01-07 12:28 | 1
HK5552R4.8 | 944387-*-* | 2020-01-07 | 4.4965 | 21.352 | 4.4985 | 5.2355 | 4.75 | 4.2645 |  | 0.1032 | S | 40 | 7 | 65 | 103672 | CuNi | 1.9 | 0.000124 | N | 0.11 | N | 25 | 2020-01-07 12:28 | 1
HK5552R4.8 | 944387-*-* | 2020-01-07 | 4.4603 | 21.2249 | 4.4624 | 5.2355 | 4.75 | 4.2645 |  | 0.1032 | S | 40 | 7 | 65 | 103672 | CuNi | 1.9 | 0.000124 | N | 0.11 | N | 25 | 2020-01-07 12:28 | 1
HK5552R4.8 | 944387-*-* | 2020-01-07 | 4.5023 | 21.2195 | 4.5044 | 5.2355 | 4.75 | 4.2645 |  | 0.1032 | S | 40 | 7 | 65 | 103672 | CuNi | 1.9 | 0.000124 | N | 0.11 | N | 25 | 2020-01-07 12:28 | 1
HK5552R4.8 | 944387-*-* | 2020-01-07 | 4.4616 | 21.1384 | 4.4637 | 5.2355 | 4.75 | 4.2645 |  | 0.1032 | S | 40 | 7 | 65 | 103672 | CuNi | 1.9 | 0.000124 | N | 0.11 | N | 25 | 2020-01-07 12:29 | 1
HK5552R4.8 | 944387-*-* | 2020-01-07 | 4.5025 | 21.16 | 4.5046 | 5.2355 | 4.75 | 4.2645 |  | 0.1032 | S | 40 | 7 | 65 | 103672 | CuNi | 1.9 | 0.000124 | N | 0.11 | N | 25 | 2020-01-07 12:29 | 1
HK5552R4.8 | 944387-*-* | 2020-01-07 | 4.4652 | 21.1222 | 4.4673 | 5.2355 | 4.75 | 4.2645 |  | 0.1032 | S | 40 | 7 | 65 | 103672 | CuNi | 1.9 | 0.000124 | N | 0.11 | N | 25 | 2020-01-07 12:29 | 1
HK5552R4.8 | 944387-*-* | 2020-01-07 | 4.5033 | 21.041 | 4.5055 | 5.2355 | 4.75 | 4.2645 |  | 0.1032 | S | 40 | 7 | 65 | 103672 | CuNi | 1.9 | 0.000124 | N | 0.11 | N | 25 | 2020-01-07 12:29 | 1
HK5552R4.8 | 944387-*-* | 2020-01-07 | 4.4608 | 20.9917 | 4.463 | 5.2355 | 4.75 | 4.2645 |  | 0.1032 | S | 40 | 7 | 65 | 103672 | CuNi | 1.9 | 0.000124 | N | 0.11 | N | 25 | 2020-01-07 12:30 | 1
HK5552R4.8 | 944387-*-* | 2020-01-07 | 4.476 | 21.0539 | 4.4782 | 5.2355 | 4.75 | 4.2645 |  | 0.1032 | S | 40 | 7 | 65 | 103672 | CuNi | 1.9 | 0.000124 | N | 0.11 | N | 25 | 2020-01-07 12:30 | 1
HK5552R4.8 | 944387-*-* | 2020-01-07 | 4.6921 | 20.9052 | 4.6945 | 5.2355 | 4.75 | 4.2645 |  | 0.1032 | S | 40 | 7 | 65 | 103672 | CuNi | 1.9 | 0.000124 | N | 0.11 | N | 25 | 2020-01-07 12:30 | 1
HK5552R4.8 | 944387-*-* | 2020-01-07 | 4.6602 | 20.9079 | 4.6625 | 5.2355 | 4.75 | 4.2645 |  | 0.1032 | S | 40 | 7 | 65 | 103672 | CuNi | 1.9 | 0.000124 | N | 0.11 | N | 25 | 2020-01-07 12:30 | 1
HK5552R4.8 | 944387-*-* | 2020-01-07 | 4.6826 | 20.943 | 4.6849 | 5.2355 | 4.75 | 4.2645 |  | 0.1032 | S | 40 | 7 | 65 | 103672 | CuNi | 1.9 | 0.000124 | N | 0.11 | N | 25 | 2020-01-07 12:30 | 1
HK5552R4.8 | 944387-*-* | 2020-01-07 | 4.6521 | 20.9322 | 4.6545 | 5.2355 | 4.75 | 4.2645 |  | 0.1032 | S | 40 | 7 | 65 | 103672 | CuNi | 1.9 | 0.000124 | N | 0.11 | N | 25 | 2020-01-07 12:30 | 1
HK5552R4.8 | 944387-*-* | 2020-01-07 | 4.6354 | 20.9376 | 4.6377 | 5.2355 | 4.75 | 4.2645 |  | 0.1032 | S | 40 | 7 | 65 | 103672 | CuNi | 1.9 | 0.000124 | N | 0.11 | N | 25 | 2020-01-07 12:30 | 1
HK5552R4.8 | 944387-*-* | 2020-01-07 | 4.6694 | 20.9187 | 4.6718 | 5.2355 | 4.75 | 4.2645 |  | 0.1032 | S | 40 | 7 | 65 | 103672 | CuNi | 1.9 | 0.000124 | N | 0.11 | N | 25 | 2020-01-07 12:30 | 1
HSFAP25427 | 945794-*-* | 2020-01-07 | 89.2924 | 20.9051 | 89.3399 | 96.7772 | 87.99 | 79.2028 |  | 0.1 | S | 100 | 7 | 85 | 100838 | E | 0.5 | 0.00013 | N | 0.0106 | N | 25 | 2020-01-07 12:45 | 3
HSFAP25427 | 945794-*-* | 2020-01-07 | 78.5222 | 20.9078 | 78.564 | 96.7772 | 87.99 | 79.2028 |  | 0.1 | S | 100 | 7 | 85 | 100838 | E | 0.5 | 0.00013 | N | 0.0106 | N | 25 | 2020-01-07 12:45 | 3
HSFAP25427 | 945794-*-* | 2020-01-07 | 89.633 | 20.8861 | 89.681 | 96.7772 | 87.99 | 79.2028 |  | 0.1 | S | 100 | 7 | 85 | 100838 | E | 0.5 | 0.00013 | N | 0.0106 | N | 25 | 2020-01-07 12:45 | 3
HSFAP25427 | 945794-*-* | 2020-01-07 | 89.5255 | 20.8564 | 89.5738 | 96.7772 | 87.99 | 79.2028 |  | 0.1 | S | 100 | 7 | 85 | 100838 | E | 0.5 | 0.00013 | N | 0.0106 | N | 25 | 2020-01-07 12:45 | 3
HSFAP25427 | 945794-*-* | 2020-01-07 | 89.2642 | 20.8483 | 89.3124 | 96.7772 | 87.99 | 79.2028 |  | 0.1 | S | 100 | 7 | 85 | 100838 | E | 0.5 | 0.00013 | N | 0.0106 | N | 25 | 2020-01-07 12:45 | 3
HSFAP25427 | 945794-*-* | 2020-01-07 | 89.2293 | 20.8374 | 89.2776 | 96.7772 | 87.99 | 79.2028 |  | 0.1 | S | 100 | 7 | 85 | 100838 | E | 0.5 | 0.00013 | N | 0.0106 | N | 25 | 2020-01-07 12:45 | 3
HSFAP25427 | 945794-*-* | 2020-01-07 | 89.4543 | 20.8401 | 89.5027 | 96.7772 | 87.99 | 79.2028 |  | 0.1 | S | 100 | 7 | 85 | 100838 | E | 0.5 | 0.00013 | N | 0.0106 | N | 25 | 2020-01-07 12:45 | 3
HSFAP25427 | 945794-*-* | 2020-01-07 | 89.7808 | 20.8455 | 89.8293 | 96.7772 | 87.99 | 79.2028 |  | 0.1 | S | 100 | 7 | 85 | 100838 | E | 0.5 | 0.00013 | N | 0.0106 | N | 25 | 2020-01-07 12:45 | 3
HSFAP25427 | 945794-*-* | 2020-01-07 | 89.5182 | 20.8537 | 89.5665 | 96.7772 | 87.99 | 79.2028 |  | 0.1 | S | 100 | 7 | 85 | 100838 | E | 0.5 | 0.00013 | N | 0.0106 | N | 25 | 2020-01-07 12:45 | 3
HSFAP25427 | 945794-*-* | 2020-01-07 | 89.4854 | 20.7854 | 89.5345 | 96.7772 | 87.99 | 79.2028 |  | 0.1 | S | 100 | 7 | 85 | 100838 | E | 0.5 | 0.00013 | N | 0.0106 | N | 25 | 2020-01-07 12:45 | 3
HSFAP25427 | 945794-*-* | 2020-01-07 | 89.2215 | 20.8347 | 89.2698 | 96.7772 | 87.99 | 79.2028 |  | 0.1 | S | 100 | 7 | 85 | 100838 | E | 0.5 | 0.00013 | N | 0.0106 | N | 25 | 2020-01-07 12:45 | 3
HSFAP25427 | 945794-*-* | 2020-01-07 | 89.2218 | 20.8158 | 89.2703 | 96.7772 | 87.99 | 79.2028 |  | 0.1 | S | 100 | 7 | 85 | 100838 | E | 0.5 | 0.00013 | N | 0.0106 | N | 25 | 2020-01-07 12:45 | 3
HSFAP25427 | 945794-*-* | 2020-01-07 | 89.4138 | 20.715 | 89.4636 | 96.7772 | 87.99 | 79.2028 |  | 0.1 | S | 100 | 7 | 85 | 100838 | E | 0.5 | 0.00013 | N | 0.0106 | N | 25 | 2020-01-07 12:45 | 3
HSFAP25427 | 945794-*-* | 2020-01-07 | 89.0286 | 20.6988 | 89.0784 | 96.7772 | 87.99 | 79.2028 |  | 0.1 | S | 100 | 7 | 85 | 100838 | E | 0.5 | 0.00013 | N | 0.0106 | N | 25 | 2020-01-07 12:45 | 3
HSFAP25427 | 945794-*-* | 2020-01-07 | 88.7531 | 20.6745 | 88.803 | 96.7772 | 87.99 | 79.2028 |  | 0.1 | S | 100 | 7 | 85 | 100838 | E | 0.5 | 0.00013 | N | 0.0106 | N | 25 | 2020-01-07 12:45 | 3
HSFAP25427 | 945794-*-* | 2020-01-07 | 89.6897 | 20.6447 | 89.7406 | 96.7772 | 87.99 | 79.2028 |  | 0.1 | S | 100 | 7 | 85 | 100838 | E | 0.5 | 0.00013 | N | 0.0106 | N | 25 | 2020-01-07 12:45 | 3
HSFAP25427 | 945794-*-* | 2020-01-07 | 90.2009 | 20.6393 | 90.2521 | 96.7772 | 87.99 | 79.2028 |  | 0.1 | S | 100 | 7 | 85 | 100838 | E | 0.5 | 0.00013 | N | 0.0106 | N | 25 | 2020-01-07 12:45 | 3
HSFAP25427 | 945794-*-* | 2020-01-07 | 89.9221 | 20.6339 | 89.9732 | 96.7772 | 87.99 | 79.2028 |  | 0.1 | S | 100 | 7 | 85 | 100838 | E | 0.5 | 0.00013 | N | 0.0106 | N | 25 | 2020-01-07 12:45 | 3
HSFAP25427 | 945794-*-* | 2020-01-07 | 89.3757 | 20.6068 | 89.4267 | 96.7772 | 87.99 | 79.2028 |  | 0.1 | S | 100 | 7 | 85 | 100838 | E | 0.5 | 0.00013 | N | 0.0106 | N | 25 | 2020-01-07 12:45 | 3
HSFAP25427 | 945794-*-* | 2020-01-07 | 89.6616 | 20.5852 | 89.7131 | 96.7772 | 87.99 | 79.2028 |  | 0.1 | S | 100 | 7 | 85 | 100838 | E | 0.5 | 0.00013 | N | 0.0106 | N | 25 | 2020-01-07 12:45 | 3
HSFAP25427 | 945794-*-* | 2020-01-07 | 89.9343 | 20.5635 | 89.9862 | 96.7772 | 87.99 | 79.2028 |  | 0.1 | S | 100 | 7 | 85 | 100838 | E | 0.5 | 0.00013 | N | 0.0106 | N | 25 | 2020-01-07 12:45 | 3
HSFAP25427 | 945794-*-* | 2020-01-07 | 89.9668 | 20.5473 | 90.0189 | 96.7772 | 87.99 | 79.2028 |  | 0.1 | S | 100 | 7 | 85 | 100838 | E | 0.5 | 0.00013 | N | 0.0106 | N | 25 | 2020-01-07 12:45 | 3
HSFAP25427 | 945794-*-* | 2020-01-07 | 90.0653 | 20.5121 | 90.1179 | 96.7772 | 87.99 | 79.2028 |  | 0.1 | S | 100 | 7 | 85 | 100838 | E | 0.5 | 0.00013 | N | 0.0106 | N | 25 | 2020-01-07 12:46 | 3
HSFAP25427 | 945794-*-* | 2020-01-07 | 90.0558 | 20.5013 | 90.1085 | 96.7772 | 87.99 | 79.2028 |  | 0.1 | S | 100 | 7 | 85 | 100838 | E | 0.5 | 0.00013 | N | 0.0106 | N | 25 | 2020-01-07 12:46 | 3
HSFAP25427 | 945794-*-* | 2020-01-07 | 89.5507 | 20.5013 | 89.6031 | 96.7772 | 87.99 | 79.2028 |  | 0.1 | S | 100 | 7 | 85 | 100838 | E | 0.5 | 0.00013 | N | 0.0106 | N | 25 | 2020-01-07 12:46 | 3
HSFAP25427 | 945794-*-* | 2020-01-07 | 89.2363 | 20.5202 | 89.2883 | 96.7772 | 87.99 | 79.2028 |  | 0.1 | S | 100 | 7 | 85 | 100838 | E | 0.5 | 0.00013 | N | 0.0106 | N | 25 | 2020-01-07 12:46 | 3
HSFAP25427 | 945794-*-* | 2020-01-07 | 88.9762 | 20.5202 | 89.0281 | 96.7772 | 87.99 | 79.2028 |  | 0.1 | S | 100 | 7 | 85 | 100838 | E | 0.5 | 0.00013 | N | 0.0106 | N | 25 | 2020-01-07 12:46 | 3
HSFAP25427 | 945794-*-* | 2020-01-07 | 88.9449 | 20.5121 | 88.9968 | 96.7772 | 87.99 | 79.2028 |  | 0.1 | S | 100 | 7 | 85 | 100838 | E | 0.5 | 0.00013 | N | 0.0106 | N | 25 | 2020-01-07 12:46 | 3
HSFAP25427 | 945794-*-* | 2020-01-07 | 89.1588 | 20.5094 | 89.2109 | 96.7772 | 87.99 | 79.2028 |  | 0.1 | S | 100 | 7 | 85 | 100838 | E | 0.5 | 0.00013 | N | 0.0106 | N | 25 | 2020-01-07 12:46 | 3
HSFAP25427 | 945794-*-* | 2020-01-07 | 88.7548 | 20.4986 | 88.8067 | 96.7772 | 87.99 | 79.2028 |  | 0.1 | S | 100 | 7 | 85 | 100838 | E | 0.5 | 0.00013 | N | 0.0106 | N | 25 | 2020-01-07 12:46 | 3
HSFAP25427 | 945794-*-* | 2020-01-07 | 88.1521 | 20.504 | 88.2036 | 96.7772 | 87.99 | 79.2028 |  | 0.1 | S | 100 | 7 | 85 | 100838 | E | 0.5 | 0.00013 | N | 0.0106 | N | 25 | 2020-01-07 12:46 | 3
HSFAP25427 | 945794-*-* | 2020-01-07 | 89.522 | 20.4986 | 89.5744 | 96.7772 | 87.99 | 79.2028 |  | 0.1 | S | 100 | 7 | 85 | 100838 | E | 0.5 | 0.00013 | N | 0.0106 | N | 25 | 2020-01-07 12:46 | 3
HSFAP25427 | 945794-*-* | 2020-01-07 | 89.7491 | 20.477 | 89.8019 | 96.7772 | 87.99 | 79.2028 |  | 0.1 | S | 100 | 7 | 85 | 100838 | E | 0.5 | 0.00013 | N | 0.0106 | N | 25 | 2020-01-07 12:46 | 3
HSFAP25427 | 945794-*-* | 2020-01-07 | 89.5641 | 20.504 | 89.6164 | 96.7772 | 87.99 | 79.2028 |  | 0.1 | S | 100 | 7 | 85 | 100838 | E | 0.5 | 0.00013 | N | 0.0106 | N | 25 | 2020-01-07 12:46 | 3
HSFAP25427 | 945794-*-* | 2020-01-07 | 89.8116 | 20.4357 | 89.865 | 96.7772 | 87.99 | 79.2028 |  | 0.1 | S | 100 | 7 | 85 | 100838 | E | 0.5 | 0.00013 | N | 0.0106 | N | 25 | 2020-01-07 12:46 | 3
HSFAP25427 | 945794-*-* | 2020-01-07 | 89.8088 | 20.4303 | 89.8622 | 96.7772 | 87.99 | 79.2028 |  | 0.1 | S | 100 | 7 | 85 | 100838 | E | 0.5 | 0.00013 | N | 0.0106 | N | 25 | 2020-01-07 12:46 | 3
HSFAP25427 | 945794-*-* | 2020-01-07 | 89.6557 | 20.4384 | 89.7089 | 96.7772 | 87.99 | 79.2028 |  | 0.1 | S | 100 | 7 | 85 | 100838 | E | 0.5 | 0.00013 | N | 0.0106 | N | 25 | 2020-01-07 12:46 | 3
HSFAP25427 | 945794-*-* | 2020-01-07 | 89.688 | 20.4465 | 89.7411 | 96.7772 | 87.99 | 79.2028 |  | 0.1 | S | 100 | 7 | 85 | 100838 | E | 0.5 | 0.00013 | N | 0.0106 | N | 25 | 2020-01-07 12:46 | 3
HSFAP25427 | 945794-*-* | 2020-01-07 | 89.5713 | 20.4627 | 89.6241 | 96.7772 | 87.99 | 79.2028 |  | 0.1 | S | 100 | 7 | 85 | 100838 | E | 0.5 | 0.00013 | N | 0.0106 | N | 25 | 2020-01-07 12:46 | 3
HSFAP25427 | 945794-*-* | 2020-01-07 | 89.6389 | 20.46 | 89.6918 | 96.7772 | 87.99 | 79.2028 |  | 0.1 | S | 100 | 7 | 85 | 100838 | E | 0.5 | 0.00013 | N | 0.0106 | N | 25 | 2020-01-07 12:46 | 3
HSFAP25427 | 945794-*-* | 2020-01-07 | 89.4219 | 20.46 | 89.4747 | 96.7772 | 87.99 | 79.2028 |  | 0.1 | S | 100 | 7 | 85 | 100838 | E | 0.5 | 0.00013 | N | 0.0106 | N | 25 | 2020-01-07 12:46 | 3
HSFAP25427 | 945794-*-* | 2020-01-07 | 89.0518 | 20.4357 | 89.1047 | 96.7772 | 87.99 | 79.2028 |  | 0.1 | S | 100 | 7 | 85 | 100838 | E | 0.5 | 0.00013 | N | 0.0106 | N | 25 | 2020-01-07 12:46 | 3
HSFAP25427 | 945794-*-* | 2020-01-07 | 89.211 | 20.4086 | 89.2642 | 96.7772 | 87.99 | 79.2028 |  | 0.1 | S | 100 | 7 | 85 | 100838 | E | 0.5 | 0.00013 | N | 0.0106 | N | 25 | 2020-01-07 12:46 | 3
HSFAP25427 | 945794-*-* | 2020-01-07 | 89.5582 | 20.3951 | 89.6118 | 96.7772 | 87.99 | 79.2028 |  | 0.1 | S | 100 | 7 | 85 | 100838 | E | 0.5 | 0.00013 | N | 0.0106 | N | 25 | 2020-01-07 12:46 | 3
HSFAP25427 | 945794-*-* | 2020-01-07 | 89.1049 | 20.3789 | 89.1584 | 96.7772 | 87.99 | 79.2028 |  | 0.1 | S | 100 | 7 | 85 | 100838 | E | 0.5 | 0.00013 | N | 0.0106 | N | 25 | 2020-01-07 12:46 | 3
HK5552R4.8 | 944387-*-* | 2020-01-07 | 4.4804 | 22.2844 | 4.4819 | 5.2355 | 4.75 | 4.2645 |  | 0.1032 | S | 40 | 7 | 65 | 103672 | CuNi | 1.9 | 0.000124 | N | 0.11 | N | 25 | 2020-01-07 12:56 | 1
HK5552R4.8 | 944387-*-* | 2020-01-07 | 4.4587 | 22.3336 | 4.4602 | 5.2355 | 4.75 | 4.2645 |  | 0.1032 | S | 40 | 7 | 65 | 103672 | CuNi | 1.9 | 0.000124 | N | 0.11 | N | 25 | 2020-01-07 12:56 | 1
HK5552R4.8 | 944387-*-* | 2020-01-07 | 4.3758 | 22.2877 | 4.3773 | 5.2355 | 4.75 | 4.2645 |  | 0.1032 | S | 40 | 7 | 65 | 103672 | CuNi | 1.9 | 0.000124 | N | 0.11 | N | 25 | 2020-01-07 12:56 | 1
HK5552R4.8 | 944387-*-* | 2020-01-07 | 4.4524 | 22.3984 | 4.4538 | 5.2355 | 4.75 | 4.2645 |  | 0.1032 | S | 40 | 7 | 65 | 103672 | CuNi | 1.9 | 0.000124 | N | 0.11 | N | 25 | 2020-01-07 12:57 | 1
HK5552R4.8 | 944387-*-* | 2020-01-07 | 4.4519 | 22.5146 | 4.4533 | 5.2355 | 4.75 | 4.2645 |  | 0.1032 | S | 40 | 7 | 65 | 103672 | CuNi | 1.9 | 0.000124 | N | 0.11 | N | 25 | 2020-01-07 12:57 | 1
HK5552R4.8 | 944387-*-* | 2020-01-07 | 4.4538 | 22.6496 | 4.4551 | 5.2355 | 4.75 | 4.2645 |  | 0.1032 | S | 40 | 7 | 65 | 103672 | CuNi | 1.9 | 0.000124 | N | 0.11 | N | 25 | 2020-01-07 12:57 | 1
HK5552R4.8 | 944387-*-* | 2020-01-07 | 4.4691 | 22.763 | 4.4703 | 5.2355 | 4.75 | 4.2645 |  | 0.1032 | S | 40 | 7 | 65 | 103672 | CuNi | 1.9 | 0.000124 | N | 0.11 | N | 25 | 2020-01-07 12:57 | 1
HK5552R4.8 | 944387-*-* | 2020-01-07 | 4.4583 | 22.8305 | 4.4595 | 5.2355 | 4.75 | 4.2645 |  | 0.1032 | S | 40 | 7 | 65 | 103672 | CuNi | 1.9 | 0.000124 | N | 0.11 | N | 25 | 2020-01-07 12:57 | 1
HK5552R4.8 | 944387-*-* | 2020-01-07 | 4.4708 | 22.8386 | 4.472 | 5.2355 | 4.75 | 4.2645 |  | 0.1032 | S | 40 | 7 | 65 | 103672 | CuNi | 1.9 | 0.000124 | N | 0.11 | N | 25 | 2020-01-07 12:58 | 1
HK5552R4.8 | 944387-*-* | 2020-01-07 | 4.4692 | 22.8581 | 4.4704 | 5.2355 | 4.75 | 4.2645 |  | 0.1032 | S | 40 | 7 | 65 | 103672 | CuNi | 1.9 | 0.000124 | N | 0.11 | N | 25 | 2020-01-07 12:58 | 1
HK5552R4.8 | 944387-*-* | 2020-01-07 | 4.3536 | 22.8419 | 4.3548 | 5.2355 | 4.75 | 4.2645 |  | 0.1032 | S | 40 | 7 | 65 | 103672 | CuNi | 1.9 | 0.000124 | N | 0.11 | N | 25 | 2020-01-07 12:58 | 1
HK5552R4.8 | 944387-*-* | 2020-01-07 | 4.4641 | 22.9175 | 4.4652 | 5.2355 | 4.75 | 4.2645 |  | 0.1032 | S | 40 | 7 | 65 | 103672 | CuNi | 1.9 | 0.000124 | N | 0.11 | N | 25 | 2020-01-07 12:58 | 1
HK5552R4.8 | 944387-*-* | 2020-01-07 | 4.4198 | 22.8689 | 4.421 | 5.2355 | 4.75 | 4.2645 |  | 0.1032 | S | 40 | 7 | 65 | 103672 | CuNi | 1.9 | 0.000124 | N | 0.11 | N | 25 | 2020-01-07 12:59 | 1
HK5552R4.8 | 944387-*-* | 2020-01-07 | 4.4816 | 22.823 | 4.4828 | 5.2355 | 4.75 | 4.2645 |  | 0.1032 | S | 40 | 7 | 65 | 103672 | CuNi | 1.9 | 0.000124 | N | 0.11 | N | 25 | 2020-01-07 12:59 | 1
HK5552R4.8 | 944387-*-* | 2020-01-07 | 4.4882 | 22.8372 | 4.4894 | 5.2355 | 4.75 | 4.2645 |  | 0.1032 | S | 40 | 7 | 65 | 103672 | CuNi | 1.9 | 0.000124 | N | 0.11 | N | 25 | 2020-01-07 12:59 | 1
HK5552R4.8 | 944387-*-* | 2020-01-07 | 4.4298 | 22.7697 | 4.4311 | 5.2355 | 4.75 | 4.2645 |  | 0.1032 | S | 40 | 7 | 65 | 103672 | CuNi | 1.9 | 0.000124 | N | 0.11 | N | 25 | 2020-01-07 12:59 | 1
HK5552R4.8 | 944387-*-* | 2020-01-07 | 4.4772 | 22.6968 | 4.4784 | 5.2355 | 4.75 | 4.2645 |  | 0.1032 | S | 40 | 7 | 65 | 103672 | CuNi | 1.9 | 0.000124 | N | 0.11 | N | 25 | 2020-01-07 12:59 | 1
HK5552R4.8 | 944387-*-* | 2020-01-07 | 4.4344 | 22.6374 | 4.4357 | 5.2355 | 4.75 | 4.2645 |  | 0.1032 | S | 40 | 7 | 65 | 103672 | CuNi | 1.9 | 0.000124 | N | 0.11 | N | 25 | 2020-01-07 12:59 | 1
HK5552R4.8 | 944387-*-* | 2020-01-07 | 4.4531 | 22.5597 | 4.4544 | 5.2355 | 4.75 | 4.2645 |  | 0.1032 | S | 40 | 7 | 65 | 103672 | CuNi | 1.9 | 0.000124 | N | 0.11 | N | 25 | 2020-01-07 13:00 | 1
HK5552R4.8 | 944387-*-* | 2020-01-07 | 4.4824 | 22.5543 | 4.4837 | 5.2355 | 4.75 | 4.2645 |  | 0.1032 | S | 40 | 7 | 65 | 103672 | CuNi | 1.9 | 0.000124 | N | 0.11 | N | 25 | 2020-01-07 13:00 | 1
HK5552R4.8 | 944387-*-* | 2020-01-07 | 4.466 | 22.5975 | 4.4673 | 5.2355 | 4.75 | 4.2645 |  | 0.1032 | S | 40 | 7 | 65 | 103672 | CuNi | 1.9 | 0.000124 | N | 0.11 | N | 25 | 2020-01-07 13:00 | 1
HK5552R4.8 | 944387-*-* | 2020-01-07 | 4.4758 | 22.584 | 4.4771 | 5.2355 | 4.75 | 4.2645 |  | 0.1032 | S | 40 | 7 | 65 | 103672 | CuNi | 1.9 | 0.000124 | N | 0.11 | N | 25 | 2020-01-07 13:00 | 1
HK5552R4.8 | 944387-*-* | 2020-01-07 | 4.4672 | 22.5381 | 4.4686 | 5.2355 | 4.75 | 4.2645 |  | 0.1032 | S | 40 | 7 | 65 | 103672 | CuNi | 1.9 | 0.000124 | N | 0.11 | N | 25 | 2020-01-07 13:00 | 1
HK5552R4.8 | 944387-*-* | 2020-01-07 | 4.4603 | 22.6623 | 4.4616 | 5.2355 | 4.75 | 4.2645 |  | 0.1032 | S | 40 | 7 | 65 | 103672 | CuNi | 1.9 | 0.000124 | N | 0.11 | N | 25 | 2020-01-07 13:00 | 1
HK5382R7.2 | 945732-*-* | 2020-01-07 | 7.4531 | 20.9307 | 7.457 | 7.8553 | 7.15 | 6.4447 |  | 0.0993 | S | 85 | 7 | 65 | 10038 | E | 0.9 | 0.00013 | N | 0.093 | N | 25 | 2020-01-07 13:05 | 3
HK5382R7.2 | 945732-*-* | 2020-01-07 | 7.461 | 20.8983 | 7.465 | 7.8553 | 7.15 | 6.4447 |  | 0.0993 | S | 85 | 7 | 65 | 10038 | E | 0.9 | 0.00013 | N | 0.093 | N | 25 | 2020-01-07 13:05 | 3
HK5382R7.2 | 945732-*-* | 2020-01-07 | 7.4764 | 20.9091 | 7.4804 | 7.8553 | 7.15 | 6.4447 |  | 0.0993 | S | 85 | 7 | 65 | 10038 | E | 0.9 | 0.00013 | N | 0.093 | N | 25 | 2020-01-07 13:05 | 3
HK5382R7.2 | 945732-*-* | 2020-01-07 | 7.4723 | 20.8956 | 7.4763 | 7.8553 | 7.15 | 6.4447 |  | 0.0993 | S | 85 | 7 | 65 | 10038 | E | 0.9 | 0.00013 | N | 0.093 | N | 25 | 2020-01-07 13:05 | 3
HK5382R7.2 | 945732-*-* | 2020-01-07 | 7.4264 | 20.9037 | 7.4303 | 7.8553 | 7.15 | 6.4447 |  | 0.0993 | S | 85 | 7 | 65 | 10038 | E | 0.9 | 0.00013 | N | 0.093 | N | 25 | 2020-01-07 13:05 | 3
HK5382R7.2 | 945732-*-* | 2020-01-07 | 7.3847 | 20.8956 | 7.3886 | 7.8553 | 7.15 | 6.4447 |  | 0.0993 | S | 85 | 7 | 65 | 10038 | E | 0.9 | 0.00013 | N | 0.093 | N | 25 | 2020-01-07 13:05 | 3
HK5382R7.2 | 945732-*-* | 2020-01-07 | 7.3591 | 20.8956 | 7.363 | 7.8553 | 7.15 | 6.4447 |  | 0.0993 | S | 85 | 7 | 65 | 10038 | E | 0.9 | 0.00013 | N | 0.093 | N | 25 | 2020-01-07 13:05 | 3
HK5382R7.2 | 945732-*-* | 2020-01-07 | 7.3577 | 20.9037 | 7.3616 | 7.8553 | 7.15 | 6.4447 |  | 0.0993 | S | 85 | 7 | 65 | 10038 | E | 0.9 | 0.00013 | N | 0.093 | N | 25 | 2020-01-07 13:05 | 3
HK5382R7.2 | 945732-*-* | 2020-01-07 | 7.3194 | 20.8875 | 7.3234 | 7.8553 | 7.15 | 6.4447 |  | 0.0993 | S | 85 | 7 | 65 | 10038 | E | 0.9 | 0.00013 | N | 0.093 | N | 25 | 2020-01-07 13:05 | 3
HK5382R7.2 | 945732-*-* | 2020-01-07 | 7.3408 | 20.8712 | 7.3448 | 7.8553 | 7.15 | 6.4447 |  | 0.0993 | S | 85 | 7 | 65 | 10038 | E | 0.9 | 0.00013 | N | 0.093 | N | 25 | 2020-01-07 13:05 | 3
HK5382R7.2 | 945732-*-* | 2020-01-07 | 7.2987 | 20.8415 | 7.3026 | 7.8553 | 7.15 | 6.4447 |  | 0.0993 | S | 85 | 7 | 65 | 10038 | E | 0.9 | 0.00013 | N | 0.093 | N | 25 | 2020-01-07 13:05 | 3
HK5382R7.2 | 945732-*-* | 2020-01-07 | 7.3198 | 20.8036 | 7.3238 | 7.8553 | 7.15 | 6.4447 |  | 0.0993 | S | 85 | 7 | 65 | 10038 | E | 0.9 | 0.00013 | N | 0.093 | N | 25 | 2020-01-07 13:05 | 3
HK5382R7.2 | 945732-*-* | 2020-01-07 | 7.2536 | 20.7901 | 7.2576 | 7.8553 | 7.15 | 6.4447 |  | 0.0993 | S | 85 | 7 | 65 | 10038 | E | 0.9 | 0.00013 | N | 0.093 | N | 25 | 2020-01-07 13:05 | 3
HK5382R7.2 | 945732-*-* | 2020-01-07 | 7.3084 | 20.7901 | 7.3124 | 7.8553 | 7.15 | 6.4447 |  | 0.0993 | S | 85 | 7 | 65 | 10038 | E | 0.9 | 0.00013 | N | 0.093 | N | 25 | 2020-01-07 13:05 | 3
HK5382R7.2 | 945732-*-* | 2020-01-07 | 7.3178 | 20.782 | 7.3218 | 7.8553 | 7.15 | 6.4447 |  | 0.0993 | S | 85 | 7 | 65 | 10038 | E | 0.9 | 0.00013 | N | 0.093 | N | 25 | 2020-01-07 13:06 | 3
HK5382R7.2 | 945732-*-* | 2020-01-07 | 7.3403 | 20.7793 | 7.3443 | 7.8553 | 7.15 | 6.4447 |  | 0.0993 | S | 85 | 7 | 65 | 10038 | E | 0.9 | 0.00013 | N | 0.093 | N | 25 | 2020-01-07 13:06 | 3
HK5382R7.2 | 945732-*-* | 2020-01-07 | 7.317 | 20.7685 | 7.3211 | 7.8553 | 7.15 | 6.4447 |  | 0.0993 | S | 85 | 7 | 65 | 10038 | E | 0.9 | 0.00013 | N | 0.093 | N | 25 | 2020-01-07 13:06 | 3
HK5382R7.2 | 945732-*-* | 2020-01-07 | 7.3704 | 20.7603 | 7.3745 | 7.8553 | 7.15 | 6.4447 |  | 0.0993 | S | 85 | 7 | 65 | 10038 | E | 0.9 | 0.00013 | N | 0.093 | N | 25 | 2020-01-07 13:06 | 3
HK5382R7.2 | 945732-*-* | 2020-01-07 | 7.3783 | 20.7549 | 7.3824 | 7.8553 | 7.15 | 6.4447 |  | 0.0993 | S | 85 | 7 | 65 | 10038 | E | 0.9 | 0.00013 | N | 0.093 | N | 25 | 2020-01-07 13:06 | 3
HK5382R7.2 | 945732-*-* | 2020-01-07 | 7.329 | 20.7495 | 7.3331 | 7.8553 | 7.15 | 6.4447 |  | 0.0993 | S | 85 | 7 | 65 | 10038 | E | 0.9 | 0.00013 | N | 0.093 | N | 25 | 2020-01-07 13:06 | 3
HK5382R7.2 | 945732-*-* | 2020-01-07 | 7.3068 | 20.7387 | 7.3108 | 7.8553 | 7.15 | 6.4447 |  | 0.0993 | S | 85 | 7 | 65 | 10038 | E | 0.9 | 0.00013 | N | 0.093 | N | 25 | 2020-01-07 13:06 | 3
HK5382R7.2 | 945732-*-* | 2020-01-07 | 7.3133 | 20.7306 | 7.3174 | 7.8553 | 7.15 | 6.4447 |  | 0.0993 | S | 85 | 7 | 65 | 10038 | E | 0.9 | 0.00013 | N | 0.093 | N | 25 | 2020-01-07 13:06 | 3
HK5382R7.2 | 945732-*-* | 2020-01-07 | 7.3219 | 20.6927 | 7.326 | 7.8553 | 7.15 | 6.4447 |  | 0.0993 | S | 85 | 7 | 65 | 10038 | E | 0.9 | 0.00013 | N | 0.093 | N | 25 | 2020-01-07 13:06 | 3
HK5382R7.2 | 945732-*-* | 2020-01-07 | 7.3413 | 20.6738 | 7.3454 | 7.8553 | 7.15 | 6.4447 |  | 0.0993 | S | 85 | 7 | 65 | 10038 | E | 0.9 | 0.00013 | N | 0.093 | N | 25 | 2020-01-07 13:06 | 3
HK5382R7.2 | 945732-*-* | 2020-01-07 | 7.3693 | 20.6386 | 7.3734 | 7.8553 | 7.15 | 6.4447 |  | 0.0993 | S | 85 | 7 | 65 | 10038 | E | 0.9 | 0.00013 | N | 0.093 | N | 25 | 2020-01-07 13:06 | 3
HK5382R7.2 | 945732-*-* | 2020-01-07 | 7.4162 | 20.5703 | 7.4205 | 7.8553 | 7.15 | 6.4447 |  | 0.0993 | S | 85 | 7 | 65 | 10038 | E | 0.9 | 0.00013 | N | 0.093 | N | 25 | 2020-01-07 13:06 | 3
HK5382R7.2 | 945732-*-* | 2020-01-07 | 7.4722 | 20.573 | 7.4765 | 7.8553 | 7.15 | 6.4447 |  | 0.0993 | S | 85 | 7 | 65 | 10038 | E | 0.9 | 0.00013 | N | 0.093 | N | 25 | 2020-01-07 13:06 | 3
HK5382R7.2 | 945732-*-* | 2020-01-07 | 7.4942 | 20.6224 | 7.4985 | 7.8553 | 7.15 | 6.4447 |  | 0.0993 | S | 85 | 7 | 65 | 10038 | E | 0.9 | 0.00013 | N | 0.093 | N | 25 | 2020-01-07 13:06 | 3
HK5382R7.2 | 945732-*-* | 2020-01-07 | 7.4746 | 20.6088 | 7.4789 | 7.8553 | 7.15 | 6.4447 |  | 0.0993 | S | 85 | 7 | 65 | 10038 | E | 0.9 | 0.00013 | N | 0.093 | N | 25 | 2020-01-07 13:06 | 3
HK5382R7.2 | 945732-*-* | 2020-01-07 | 7.5135 | 20.527 | 7.5179 | 7.8553 | 7.15 | 6.4447 |  | 0.0993 | S | 85 | 7 | 65 | 10038 | E | 0.9 | 0.00013 | N | 0.093 | N | 25 | 2020-01-07 13:06 | 3
HK5382R7.2 | 945732-*-* | 2020-01-07 | 7.4778 | 20.5216 | 7.4821 | 7.8553 | 7.15 | 6.4447 |  | 0.0993 | S | 85 | 7 | 65 | 10038 | E | 0.9 | 0.00013 | N | 0.093 | N | 25 | 2020-01-07 13:06 | 3
HK5382R7.2 | 945732-*-* | 2020-01-07 | 7.5341 | 20.5 | 7.5385 | 7.8553 | 7.15 | 6.4447 |  | 0.0993 | S | 85 | 7 | 65 | 10038 | E | 0.9 | 0.00013 | N | 0.093 | N | 25 | 2020-01-07 13:06 | 3
HK5382R7.2 | 945732-*-* | 2020-01-07 | 7.5431 | 20.4864 | 7.5476 | 7.8553 | 7.15 | 6.4447 |  | 0.0993 | S | 85 | 7 | 65 | 10038 | E | 0.9 | 0.00013 | N | 0.093 | N | 25 | 2020-01-07 13:06 | 3
HK21585 | 945699-*-* | 2020-01-07 | 52.0666 | 22.8223 | 52.0814 | 57.2908 | 52.19 | 47.0792 |  | 0.098 | S | 110 | 7 | 65 | 103672 | E | 0.5 | 0.00013 | N | 0.052 | N | 25 | 2020-01-07 13:20 | 1
HK21585 | 945699-*-* | 2020-01-07 | 51.7681 | 22.7602 | 51.7831 | 57.2908 | 52.19 | 47.0792 |  | 0.098 | S | 110 | 7 | 65 | 103672 | E | 0.5 | 0.00013 | N | 0.052 | N | 25 | 2020-01-07 13:20 | 1
HK21585 | 945699-*-* | 2020-01-07 | 51.7545 | 22.744 | 51.7697 | 57.2908 | 52.19 | 47.0792 |  | 0.098 | S | 110 | 7 | 65 | 103672 | E | 0.5 | 0.00013 | N | 0.052 | N | 25 | 2020-01-07 13:20 | 1
HK21585 | 945699-*-* | 2020-01-07 | 51.8764 | 22.8007 | 51.8912 | 57.2908 | 52.19 | 47.0792 |  | 0.098 | S | 110 | 7 | 65 | 103672 | E | 0.5 | 0.00013 | N | 0.052 | N | 25 | 2020-01-07 13:20 | 1
HK21585 | 945699-*-* | 2020-01-07 | 51.8716 | 22.9006 | 51.8858 | 57.2908 | 52.19 | 47.0792 |  | 0.098 | S | 110 | 7 | 65 | 103672 | E | 0.5 | 0.00013 | N | 0.052 | N | 25 | 2020-01-07 13:20 | 1
HK21585 | 945699-*-* | 2020-01-07 | 51.9372 | 22.933 | 51.9512 | 57.2908 | 52.19 | 47.0792 |  | 0.098 | S | 110 | 7 | 65 | 103672 | E | 0.5 | 0.00013 | N | 0.052 | N | 25 | 2020-01-07 13:20 | 1
HK21585 | 945699-*-* | 2020-01-07 | 51.9724 | 22.9006 | 51.9866 | 57.2908 | 52.19 | 47.0792 |  | 0.098 | S | 110 | 7 | 65 | 103672 | E | 0.5 | 0.00013 | N | 0.052 | N | 25 | 2020-01-07 13:20 | 1
HK21585 | 945699-*-* | 2020-01-07 | 52.221 | 22.8061 | 52.2358 | 57.2908 | 52.19 | 47.0792 |  | 0.098 | S | 110 | 7 | 65 | 103672 | E | 0.5 | 0.00013 | N | 0.052 | N | 25 | 2020-01-07 13:20 | 1
HK21585 | 945699-*-* | 2020-01-07 | 52.2971 | 22.8223 | 52.3119 | 57.2908 | 52.19 | 47.0792 |  | 0.098 | S | 110 | 7 | 65 | 103672 | E | 0.5 | 0.00013 | N | 0.052 | N | 25 | 2020-01-07 13:20 | 1
HK21585 | 945699-*-* | 2020-01-07 | 52.1964 | 22.8439 | 52.2111 | 57.2908 | 52.19 | 47.0792 |  | 0.098 | S | 110 | 7 | 65 | 103672 | E | 0.5 | 0.00013 | N | 0.052 | N | 25 | 2020-01-07 13:20 | 1
HK21585 | 945699-*-* | 2020-01-07 | 51.7268 | 22.8736 | 51.7411 | 57.2908 | 52.19 | 47.0792 |  | 0.098 | S | 110 | 7 | 65 | 103672 | E | 0.5 | 0.00013 | N | 0.052 | N | 25 | 2020-01-07 13:20 | 1
HK21585 | 945699-*-* | 2020-01-07 | 51.5569 | 22.8763 | 51.5712 | 57.2908 | 52.19 | 47.0792 |  | 0.098 | S | 110 | 7 | 65 | 103672 | E | 0.5 | 0.00013 | N | 0.052 | N | 25 | 2020-01-07 13:21 | 1
HK21585 | 945699-*-* | 2020-01-07 | 51.5312 | 22.8817 | 51.5454 | 57.2908 | 52.19 | 47.0792 |  | 0.098 | S | 110 | 7 | 65 | 103672 | E | 0.5 | 0.00013 | N | 0.052 | N | 25 | 2020-01-07 13:21 | 1
HK21585 | 945699-*-* | 2020-01-07 | 51.523 | 22.9222 | 51.5369 | 57.2908 | 52.19 | 47.0792 |  | 0.098 | S | 110 | 7 | 65 | 103672 | E | 0.5 | 0.00013 | N | 0.052 | N | 25 | 2020-01-07 13:21 | 1
HK21585 | 945699-*-* | 2020-01-07 | 51.5618 | 22.879 | 51.576 | 57.2908 | 52.19 | 47.0792 |  | 0.098 | S | 110 | 7 | 65 | 103672 | E | 0.5 | 0.00013 | N | 0.052 | N | 25 | 2020-01-07 13:21 | 1
HK21585 | 945699-*-* | 2020-01-07 | 51.5733 | 22.885 | 51.5875 | 57.2908 | 52.19 | 47.0792 |  | 0.098 | S | 110 | 7 | 65 | 103672 | E | 0.5 | 0.00013 | N | 0.052 | N | 25 | 2020-01-07 13:21 | 1
HK21585 | 945699-*-* | 2020-01-07 | 51.5025 | 22.8661 | 51.5168 | 57.2908 | 52.19 | 47.0792 |  | 0.098 | S | 110 | 7 | 65 | 103672 | E | 0.5 | 0.00013 | N | 0.052 | N | 25 | 2020-01-07 13:21 | 1
HK21585 | 945699-*-* | 2020-01-07 | 51.4807 | 22.8985 | 51.4948 | 57.2908 | 52.19 | 47.0792 |  | 0.098 | S | 110 | 7 | 65 | 103672 | E | 0.5 | 0.00013 | N | 0.052 | N | 25 | 2020-01-07 13:21 | 1
HK21585 | 945699-*-* | 2020-01-07 | 51.5123 | 22.8877 | 51.5265 | 57.2908 | 52.19 | 47.0792 |  | 0.098 | S | 110 | 7 | 65 | 103672 | E | 0.5 | 0.00013 | N | 0.052 | N | 25 | 2020-01-07 13:21 | 1
HK21585 | 945699-*-* | 2020-01-07 | 51.4145 | 22.7365 | 51.4297 | 57.2908 | 52.19 | 47.0792 |  | 0.098 | S | 110 | 7 | 65 | 103672 | E | 0.5 | 0.00013 | N | 0.052 | N | 25 | 2020-01-07 13:21 | 1
HK21585 | 945699-*-* | 2020-01-07 | 51.4332 | 22.642 | 51.449 | 57.2908 | 52.19 | 47.0792 |  | 0.098 | S | 110 | 7 | 65 | 103672 | E | 0.5 | 0.00013 | N | 0.052 | N | 25 | 2020-01-07 13:21 | 1
HK21585 | 945699-*-* | 2020-01-07 | 51.4671 | 22.6366 | 51.483 | 57.2908 | 52.19 | 47.0792 |  | 0.098 | S | 110 | 7 | 65 | 103672 | E | 0.5 | 0.00013 | N | 0.052 | N | 25 | 2020-01-07 13:21 | 1
HK21585 | 945699-*-* | 2020-01-07 | 51.6246 | 22.5907 | 51.6408 | 57.2908 | 52.19 | 47.0792 |  | 0.098 | S | 110 | 7 | 65 | 103672 | E | 0.5 | 0.00013 | N | 0.052 | N | 25 | 2020-01-07 13:21 | 1
HK21585 | 945699-*-* | 2020-01-07 | 51.6457 | 22.5367 | 51.6623 | 57.2908 | 52.19 | 47.0792 |  | 0.098 | S | 110 | 7 | 65 | 103672 | E | 0.5 | 0.00013 | N | 0.052 | N | 25 | 2020-01-07 13:21 | 1
HK21585 | 945699-*-* | 2020-01-07 | 51.826 | 22.4746 | 51.843 | 57.2908 | 52.19 | 47.0792 |  | 0.098 | S | 110 | 7 | 65 | 103672 | E | 0.5 | 0.00013 | N | 0.052 | N | 25 | 2020-01-07 13:22 | 1
HK21585 | 945699-*-* | 2020-01-07 | 51.8037 | 22.4152 | 51.8211 | 57.2908 | 52.19 | 47.0792 |  | 0.098 | S | 110 | 7 | 65 | 103672 | E | 0.5 | 0.00013 | N | 0.052 | N | 25 | 2020-01-07 13:22 | 1
HK21585 | 945699-*-* | 2020-01-07 | 51.2503 | 22.1646 | 51.2691 | 57.2908 | 52.19 | 47.0792 |  | 0.098 | S | 110 | 7 | 65 | 103672 | E | 0.5 | 0.00013 | N | 0.052 | N | 25 | 2020-01-07 13:22 | 1
HK21585 | 945699-*-* | 2020-01-07 | 51.129 | 22.1565 | 51.1479 | 57.2908 | 52.19 | 47.0792 |  | 0.098 | S | 110 | 7 | 65 | 103672 | E | 0.5 | 0.00013 | N | 0.052 | N | 25 | 2020-01-07 13:22 | 1
HK21585 | 945699-*-* | 2020-01-07 | 51.144 | 22.1538 | 51.1629 | 57.2908 | 52.19 | 47.0792 |  | 0.098 | S | 110 | 7 | 65 | 103672 | E | 0.5 | 0.00013 | N | 0.052 | N | 25 | 2020-01-07 13:22 | 1
HK21585 | 945699-*-* | 2020-01-07 | 51.1825 | 22.1295 | 51.2016 | 57.2908 | 52.19 | 47.0792 |  | 0.098 | S | 110 | 7 | 65 | 103672 | E | 0.5 | 0.00013 | N | 0.052 | N | 25 | 2020-01-07 13:22 | 1
HK21585 | 945699-*-* | 2020-01-07 | 51.2984 | 22.0127 | 51.3184 | 57.2908 | 52.19 | 47.0792 |  | 0.098 | S | 110 | 7 | 65 | 103672 | E | 0.5 | 0.00013 | N | 0.052 | N | 25 | 2020-01-07 13:22 | 1
HK21585 | 945699-*-* | 2020-01-07 | 51.4743 | 22.0485 | 51.494 | 57.2908 | 52.19 | 47.0792 |  | 0.098 | S | 110 | 7 | 65 | 103672 | E | 0.5 | 0.00013 | N | 0.052 | N | 25 | 2020-01-07 13:22 | 1
HK21585 | 945699-*-* | 2020-01-07 | 51.67 | 22.0026 | 51.6901 | 57.2908 | 52.19 | 47.0792 |  | 0.098 | S | 110 | 7 | 65 | 103672 | E | 0.5 | 0.00013 | N | 0.052 | N | 25 | 2020-01-07 13:22 | 1
HK21585 | 945699-*-* | 2020-01-07 | 51.7179 | 21.9755 | 51.7382 | 57.2908 | 52.19 | 47.0792 |  | 0.098 | S | 110 | 7 | 65 | 103672 | E | 0.5 | 0.00013 | N | 0.052 | N | 25 | 2020-01-07 13:22 | 1
HK21585 | 945699-*-* | 2020-01-07 | 51.6169 | 21.9053 | 51.6376 | 57.2908 | 52.19 | 47.0792 |  | 0.098 | S | 110 | 7 | 65 | 103672 | E | 0.5 | 0.00013 | N | 0.052 | N | 25 | 2020-01-07 13:22 | 1
HK21585 | 945699-*-* | 2020-01-07 | 51.6328 | 21.9269 | 51.6534 | 57.2908 | 52.19 | 47.0792 |  | 0.098 | S | 110 | 7 | 65 | 103672 | E | 0.5 | 0.00013 | N | 0.052 | N | 25 | 2020-01-07 13:23 | 1
HK21585 | 945699-*-* | 2020-01-07 | 51.8831 | 21.8918 | 51.904 | 57.2908 | 52.19 | 47.0792 |  | 0.098 | S | 110 | 7 | 65 | 103672 | E | 0.5 | 0.00013 | N | 0.052 | N | 25 | 2020-01-07 13:23 | 1
HK21585 | 945699-*-* | 2020-01-07 | 51.849 | 21.8566 | 51.8702 | 57.2908 | 52.19 | 47.0792 |  | 0.098 | S | 110 | 7 | 65 | 103672 | E | 0.5 | 0.00013 | N | 0.052 | N | 25 | 2020-01-07 13:23 | 1
HK21585 | 945699-*-* | 2020-01-07 | 51.682 | 21.8107 | 51.7034 | 57.2908 | 52.19 | 47.0792 |  | 0.098 | S | 110 | 7 | 65 | 103672 | E | 0.5 | 0.00013 | N | 0.052 | N | 25 | 2020-01-07 13:23 | 1
HK21585 | 945699-*-* | 2020-01-07 | 51.6279 | 21.8323 | 51.6492 | 57.2908 | 52.19 | 47.0792 |  | 0.098 | S | 110 | 7 | 65 | 103672 | E | 0.5 | 0.00013 | N | 0.052 | N | 25 | 2020-01-07 13:23 | 1
HK21585 | 945699-*-* | 2020-01-07 | 51.6027 | 21.8134 | 51.6241 | 57.2908 | 52.19 | 47.0792 |  | 0.098 | S | 110 | 7 | 65 | 103672 | E | 0.5 | 0.00013 | N | 0.052 | N | 25 | 2020-01-07 13:23 | 1
HK21585 | 945699-*-* | 2020-01-07 | 51.6203 | 21.7783 | 51.642 | 57.2908 | 52.19 | 47.0792 |  | 0.098 | S | 110 | 7 | 65 | 103672 | E | 0.5 | 0.00013 | N | 0.052 | N | 25 | 2020-01-07 13:23 | 1
HK21585 | 945699-*-* | 2020-01-07 | 52.3172 | 21.7323 | 52.3395 | 57.2908 | 52.19 | 47.0792 |  | 0.098 | S | 110 | 7 | 65 | 103672 | E | 0.5 | 0.00013 | N | 0.052 | N | 25 | 2020-01-07 13:23 | 1
HK21585 | 945699-*-* | 2020-01-07 | 52.2614 | 21.681 | 52.284 | 57.2908 | 52.19 | 47.0792 |  | 0.098 | S | 110 | 7 | 65 | 103672 | E | 0.5 | 0.00013 | N | 0.052 | N | 25 | 2020-01-07 13:23 | 1
HK21585 | 945699-*-* | 2020-01-07 | 52.0022 | 21.6513 | 52.0249 | 57.2908 | 52.19 | 47.0792 |  | 0.098 | S | 110 | 7 | 65 | 103672 | E | 0.5 | 0.00013 | N | 0.052 | N | 25 | 2020-01-07 13:23 | 1
HK21585 | 945699-*-* | 2020-01-07 | 51.7505 | 21.6053 | 51.7733 | 57.2908 | 52.19 | 47.0792 |  | 0.098 | S | 110 | 7 | 65 | 103672 | E | 0.5 | 0.00013 | N | 0.052 | N | 25 | 2020-01-07 13:23 | 1
HK21585 | 945699-*-* | 2020-01-07 | 51.6738 | 21.454 | 51.6976 | 57.2908 | 52.19 | 47.0792 |  | 0.098 | S | 110 | 7 | 65 | 103672 | E | 0.5 | 0.00013 | N | 0.052 | N | 25 | 2020-01-07 13:23 | 1
HK21585 | 945699-*-* | 2020-01-07 | 51.917 | 21.3431 | 51.9417 | 57.2908 | 52.19 | 47.0792 |  | 0.098 | S | 110 | 7 | 65 | 103672 | E | 0.5 | 0.00013 | N | 0.052 | N | 25 | 2020-01-07 13:23 | 1
HK21585 | 945699-*-* | 2020-01-07 | 51.9746 | 21.2891 | 51.9997 | 57.2908 | 52.19 | 47.0792 |  | 0.098 | S | 110 | 7 | 65 | 103672 | E | 0.5 | 0.00013 | N | 0.052 | N | 25 | 2020-01-07 13:23 | 1
HK21585 | 945699-*-* | 2020-01-07 | 51.7328 | 21.1404 | 51.7588 | 57.2908 | 52.19 | 47.0792 |  | 0.098 | S | 110 | 7 | 65 | 103672 | E | 0.5 | 0.00013 | N | 0.052 | N | 25 | 2020-01-07 13:24 | 1
HK21585 | 945699-*-* | 2020-01-07 | 51.7466 | 21.089 | 51.7729 | 57.2908 | 52.19 | 47.0792 |  | 0.098 | S | 110 | 7 | 65 | 103672 | E | 0.5 | 0.00013 | N | 0.052 | N | 25 | 2020-01-07 13:24 | 1
HK21585 | 945699-*-* | 2020-01-07 | 51.8578 | 20.8835 | 51.8855 | 57.2908 | 52.19 | 47.0792 |  | 0.098 | S | 110 | 7 | 65 | 103672 | E | 0.5 | 0.00013 | N | 0.052 | N | 25 | 2020-01-07 13:25 | 1
HK21585 | 945699-*-* | 2020-01-07 | 51.8224 | 20.8726 | 51.8502 | 57.2908 | 52.19 | 47.0792 |  | 0.098 | S | 110 | 7 | 65 | 103672 | E | 0.5 | 0.00013 | N | 0.052 | N | 25 | 2020-01-07 13:25 | 1
HK21585 | 945699-*-* | 2020-01-07 | 51.7851 | 20.8645 | 51.8129 | 57.2908 | 52.19 | 47.0792 |  | 0.098 | S | 110 | 7 | 65 | 103672 | E | 0.5 | 0.00013 | N | 0.052 | N | 25 | 2020-01-07 13:25 | 1
HK21585 | 945699-*-* | 2020-01-07 | 52.1743 | 20.8375 | 52.2026 | 57.2908 | 52.19 | 47.0792 |  | 0.098 | S | 110 | 7 | 65 | 103672 | E | 0.5 | 0.00013 | N | 0.052 | N | 25 | 2020-01-07 13:25 | 1
HK21585 | 945699-*-* | 2020-01-07 | 51.9571 | 20.7719 | 51.9857 | 57.2908 | 52.19 | 47.0792 |  | 0.098 | S | 110 | 7 | 65 | 103672 | E | 0.5 | 0.00013 | N | 0.052 | N | 25 | 2020-01-07 13:25 | 1
HK21585 | 945699-*-* | 2020-01-07 | 51.8584 | 20.7611 | 51.887 | 57.2908 | 52.19 | 47.0792 |  | 0.098 | S | 110 | 7 | 65 | 103672 | E | 0.5 | 0.00013 | N | 0.052 | N | 25 | 2020-01-07 13:25 | 1
HK21585 | 945699-*-* | 2020-01-07 | 51.8356 | 20.7638 | 51.8642 | 57.2908 | 52.19 | 47.0792 |  | 0.098 | S | 110 | 7 | 65 | 103672 | E | 0.5 | 0.00013 | N | 0.052 | N | 25 | 2020-01-07 13:25 | 1
HK21585 | 945699-*-* | 2020-01-07 | 51.8296 | 20.7746 | 51.8581 | 57.2908 | 52.19 | 47.0792 |  | 0.098 | S | 110 | 7 | 65 | 103672 | E | 0.5 | 0.00013 | N | 0.052 | N | 25 | 2020-01-07 13:25 | 1
HK21585 | 945699-*-* | 2020-01-07 | 52.0447 | 20.7773 | 52.0733 | 57.2908 | 52.19 | 47.0792 |  | 0.098 | S | 110 | 7 | 65 | 103672 | E | 0.5 | 0.00013 | N | 0.052 | N | 25 | 2020-01-07 13:25 | 1
HK21585 | 945699-*-* | 2020-01-07 | 51.9155 | 20.7638 | 51.9441 | 57.2908 | 52.19 | 47.0792 |  | 0.098 | S | 110 | 7 | 65 | 103672 | E | 0.5 | 0.00013 | N | 0.052 | N | 25 | 2020-01-07 13:25 | 1
HK21585 | 945699-*-* | 2020-01-07 | 51.6751 | 20.7611 | 51.7036 | 57.2908 | 52.19 | 47.0792 |  | 0.098 | S | 110 | 7 | 65 | 103672 | E | 0.5 | 0.00013 | N | 0.052 | N | 25 | 2020-01-07 13:25 | 1
HK21585 | 945699-*-* | 2020-01-07 | 51.6509 | 20.7692 | 51.6793 | 57.2908 | 52.19 | 47.0792 |  | 0.098 | S | 110 | 7 | 65 | 103672 | E | 0.5 | 0.00013 | N | 0.052 | N | 25 | 2020-01-07 13:25 | 1
HK21585 | 945699-*-* | 2020-01-07 | 51.9207 | 20.7476 | 51.9494 | 57.2908 | 52.19 | 47.0792 |  | 0.098 | S | 110 | 7 | 65 | 103672 | E | 0.5 | 0.00013 | N | 0.052 | N | 25 | 2020-01-07 13:25 | 1
HK21585 | 945699-*-* | 2020-01-07 | 51.8229 | 20.7476 | 51.8516 | 57.2908 | 52.19 | 47.0792 |  | 0.098 | S | 110 | 7 | 65 | 103672 | E | 0.5 | 0.00013 | N | 0.052 | N | 25 | 2020-01-07 13:26 | 1
HSK200958 | 945796-*-* | 2020-01-07 | 5.3632 | 22.7196 | 5.3647 | 21.964 | 19.99 | 18.006 |  | 0.0993 | S | 80 | 7 | 65 | 100001 | CuNi | 1.3 | 0.000124 | N | 0.0431 | N | 25 | 2020-01-07 13:27 | 5
HSK200958 | 945796-*-* | 2020-01-07 | 15.3193 | 22.7169 | 15.3236 | 21.964 | 19.99 | 18.006 |  | 0.0993 | S | 80 | 7 | 65 | 100001 | CuNi | 1.3 | 0.000124 | N | 0.0431 | N | 25 | 2020-01-07 13:27 | 5
HSK200958 | 945796-*-* | 2020-01-07 | 5.3352 | 22.7196 | 5.3367 | 21.964 | 19.99 | 18.006 |  | 0.0993 | S | 80 | 7 | 65 | 100001 | CuNi | 1.3 | 0.000124 | N | 0.0431 | N | 25 | 2020-01-07 13:27 | 5
HK21585 | 945699-*-* | 2020-01-07 | 50.5774 | 20.6591 | 50.6059 | 57.2908 | 52.19 | 47.0792 |  | 0.098 | S | 110 | 7 | 65 | 103672 | E | 0.5 | 0.00013 | N | 0.052 | N | 25 | 2020-01-07 13:27 | 1
HSK200958 | 945796-*-* | 2020-01-07 | 15.2768 | 22.7223 | 15.2812 | 21.964 | 19.99 | 18.006 |  | 0.0993 | S | 80 | 7 | 65 | 100001 | CuNi | 1.3 | 0.000124 | N | 0.0431 | N | 25 | 2020-01-07 13:28 | 5
HK21585 | 945699-*-* | 2020-01-07 | 49.5957 | 20.8862 | 49.6222 | 57.2908 | 52.19 | 47.0792 |  | 0.098 | S | 110 | 7 | 65 | 103672 | E | 0.5 | 0.00013 | N | 0.052 | N | 25 | 2020-01-07 13:28 | 1
HK21585 | 945699-*-* | 2020-01-07 | 49.6397 | 20.8998 | 49.6662 | 57.2908 | 52.19 | 47.0792 |  | 0.098 | S | 110 | 7 | 65 | 103672 | E | 0.5 | 0.00013 | N | 0.052 | N | 25 | 2020-01-07 13:28 | 1
HK21585 | 945699-*-* | 2020-01-07 | 49.7012 | 20.9674 | 49.7272 | 57.2908 | 52.19 | 47.0792 |  | 0.098 | S | 110 | 7 | 65 | 103672 | E | 0.5 | 0.00013 | N | 0.052 | N | 25 | 2020-01-07 13:28 | 1
HK21585 | 945699-*-* | 2020-01-07 | 49.9208 | 21.0701 | 49.9463 | 57.2908 | 52.19 | 47.0792 |  | 0.098 | S | 110 | 7 | 65 | 103672 | E | 0.5 | 0.00013 | N | 0.052 | N | 25 | 2020-01-07 13:28 | 1
HK21585 | 945699-*-* | 2020-01-07 | 49.978 | 21.1323 | 50.0031 | 57.2908 | 52.19 | 47.0792 |  | 0.098 | S | 110 | 7 | 65 | 103672 | E | 0.5 | 0.00013 | N | 0.052 | N | 25 | 2020-01-07 13:28 | 1
HK21585 | 945699-*-* | 2020-01-07 | 50.1225 | 21.2594 | 50.1469 | 57.2908 | 52.19 | 47.0792 |  | 0.098 | S | 110 | 7 | 65 | 103672 | E | 0.5 | 0.00013 | N | 0.052 | N | 25 | 2020-01-07 13:28 | 1
HK21585 | 945699-*-* | 2020-01-07 | 49.7456 | 21.3675 | 49.7691 | 57.2908 | 52.19 | 47.0792 |  | 0.098 | S | 110 | 7 | 65 | 103672 | E | 0.5 | 0.00013 | N | 0.052 | N | 25 | 2020-01-07 13:28 | 1
HK21585 | 945699-*-* | 2020-01-07 | 49.8064 | 21.4189 | 49.8296 | 57.2908 | 52.19 | 47.0792 |  | 0.098 | S | 110 | 7 | 65 | 103672 | E | 0.5 | 0.00013 | N | 0.052 | N | 25 | 2020-01-07 13:28 | 1
HK21585 | 945699-*-* | 2020-01-07 | 49.7659 | 21.3209 | 49.7897 | 57.2908 | 52.19 | 47.0792 |  | 0.098 | S | 110 | 7 | 65 | 103672 | E | 0.5 | 0.00013 | N | 0.052 | N | 25 | 2020-01-07 13:28 | 1
HK21585 | 945699-*-* | 2020-01-07 | 50.0465 | 21.2993 | 50.0706 | 57.2908 | 52.19 | 47.0792 |  | 0.098 | S | 110 | 7 | 65 | 103672 | E | 0.5 | 0.00013 | N | 0.052 | N | 25 | 2020-01-07 13:28 | 1
HK21585 | 945699-*-* | 2020-01-07 | 50.211 | 21.2561 | 50.2354 | 57.2908 | 52.19 | 47.0792 |  | 0.098 | S | 110 | 7 | 65 | 103672 | E | 0.5 | 0.00013 | N | 0.052 | N | 25 | 2020-01-07 13:28 | 1
HK21585 | 945699-*-* | 2020-01-07 | 50.3999 | 21.2074 | 50.4247 | 57.2908 | 52.19 | 47.0792 |  | 0.098 | S | 110 | 7 | 65 | 103672 | E | 0.5 | 0.00013 | N | 0.052 | N | 25 | 2020-01-07 13:28 | 1
HK21585 | 945699-*-* | 2020-01-07 | 50.4832 | 21.1695 | 50.5083 | 57.2908 | 52.19 | 47.0792 |  | 0.098 | S | 110 | 7 | 65 | 103672 | E | 0.5 | 0.00013 | N | 0.052 | N | 25 | 2020-01-07 13:28 | 1
HK21585 | 945699-*-* | 2020-01-07 | 50.7375 | 21.1209 | 50.7631 | 57.2908 | 52.19 | 47.0792 |  | 0.098 | S | 110 | 7 | 65 | 103672 | E | 0.5 | 0.00013 | N | 0.052 | N | 25 | 2020-01-07 13:28 | 1
HK21585 | 945699-*-* | 2020-01-07 | 50.9241 | 21.0289 | 50.9504 | 57.2908 | 52.19 | 47.0792 |  | 0.098 | S | 110 | 7 | 65 | 103672 | E | 0.5 | 0.00013 | N | 0.052 | N | 25 | 2020-01-07 13:28 | 1
NO MODEL |  | 0-0-0 | 5.9713 | 24.0469 | 5.9713 | 9998.4 | 5000 | 1.6 |  | 0.9998 |  | 0 |  | 0 | 0 | N/A | 0 | 0 | N | 0 |  | 25 | 2020-01-07 13:28 | 6
HK21585 | 945699-*-* | 2020-01-07 | 50.9776 | 20.9938 | 51.0041 | 57.2908 | 52.19 | 47.0792 |  | 0.098 | S | 110 | 7 | 65 | 103672 | E | 0.5 | 0.00013 | N | 0.052 | N | 25 | 2020-01-07 13:28 | 1
NO MODEL |  | 0-0-0 | 5.9556 | 23.9983 | 5.9556 | 9998.4 | 5000 | 1.6 |  | 0.9998 |  | 0 |  | 0 | 0 | N/A | 0 | 0 | N | 0 |  | 25 | 2020-01-07 13:28 | 6
NO MODEL |  | 0-0-0 | 5.9479 | 23.9983 | 5.9479 | 9998.4 | 5000 | 1.6 |  | 0.9998 |  | 0 |  | 0 | 0 | N/A | 0 | 0 | N | 0 |  | 25 | 2020-01-07 13:29 | 6
NO MODEL |  | 0-0-0 | 5.9187 | 24.0927 | 5.9187 | 9998.4 | 5000 | 1.6 |  | 0.9998 |  | 0 |  | 0 | 0 | N/A | 0 | 0 | N | 0 |  | 25 | 2020-01-07 13:29 | 6
NO MODEL |  | 0-0-0 | 6.0024 | 24.3228 | 6.0024 | 9998.4 | 5000 | 1.6 |  | 0.9998 |  | 0 |  | 0 | 0 | N/A | 0 | 0 | N | 0 |  | 25 | 2020-01-07 13:29 | 6
HK21585 | 945699-*-* | 2020-01-07 | 50.9742 | 20.9586 | 51.001 | 57.2908 | 52.19 | 47.0792 |  | 0.098 | S | 110 | 7 | 65 | 103672 | E | 0.5 | 0.00013 | N | 0.052 | N | 25 | 2020-01-07 13:29 | 1
NO MODEL |  | 0-0-0 | 6.0098 | 24.2365 | 6.0098 | 9998.4 | 5000 | 1.6 |  | 0.9998 |  | 0 |  | 0 | 0 | N/A | 0 | 0 | N | 0 |  | 25 | 2020-01-07 13:29 | 6
NO MODEL |  | 0-0-0 | 5.9695 | 24.2877 | 5.9695 | 9998.4 | 5000 | 1.6 |  | 0.9998 |  | 0 |  | 0 | 0 | N/A | 0 | 0 | N | 0 |  | 25 | 2020-01-07 13:29 | 6
HK21585 | 945699-*-* | 2020-01-07 | 50.9887 | 20.9911 | 51.0153 | 57.2908 | 52.19 | 47.0792 |  | 0.098 | S | 110 | 7 | 65 | 103672 | E | 0.5 | 0.00013 | N | 0.052 | N | 25 | 2020-01-07 13:29 | 1
HK21585 | 945699-*-* | 2020-01-07 | 51.1146 | 21.037 | 51.1409 | 57.2908 | 52.19 | 47.0792 |  | 0.098 | S | 110 | 7 | 65 | 103672 | E | 0.5 | 0.00013 | N | 0.052 | N | 25 | 2020-01-07 13:29 | 1
HK21585 | 945699-*-* | 2020-01-07 | 51.1735 | 21.0911 | 51.1995 | 57.2908 | 52.19 | 47.0792 |  | 0.098 | S | 110 | 7 | 65 | 103672 | E | 0.5 | 0.00013 | N | 0.052 | N | 25 | 2020-01-07 13:29 | 1
HSK200958 | 945800-*-* | 2020-01-07 | 5.3569 | 20.2477 | 5.3601 | 21.964 | 19.99 | 18.006 |  | 0.0993 | S | 80 | 7 | 65 | 100838 | CuNi | 1.3 | 0.000124 | N | 0.0431 | N | 25 | 2020-01-07 13:29 | 3
HSK200958 | 945800-*-* | 2020-01-07 | 15.2724 | 20.2558 | 15.2814 | 21.964 | 19.99 | 18.006 |  | 0.0993 | S | 80 | 7 | 65 | 100838 | CuNi | 1.3 | 0.000124 | N | 0.0431 | N | 25 | 2020-01-07 13:29 | 3
HK21585 | 945699-*-* | 2020-01-07 | 51.2379 | 21.1263 | 51.2637 | 57.2908 | 52.19 | 47.0792 |  | 0.098 | S | 110 | 7 | 65 | 103672 | E | 0.5 | 0.00013 | N | 0.052 | N | 25 | 2020-01-07 13:29 | 1
HK21585 | 945699-*-* | 2020-01-07 | 51.3884 | 21.1263 | 51.4143 | 57.2908 | 52.19 | 47.0792 |  | 0.098 | S | 110 | 7 | 65 | 103672 | E | 0.5 | 0.00013 | N | 0.052 | N | 25 | 2020-01-07 13:29 | 1
HK21585 | 945699-*-* | 2020-01-07 | 51.5881 | 21.1581 | 51.6138 | 57.2908 | 52.19 | 47.0792 |  | 0.098 | S | 110 | 7 | 65 | 103672 | E | 0.5 | 0.00013 | N | 0.052 | N | 25 | 2020-01-07 13:29 | 1
HK21585 | 945699-*-* | 2020-01-07 | 51.8521 | 21.204 | 51.8777 | 57.2908 | 52.19 | 47.0792 |  | 0.098 | S | 110 | 7 | 65 | 103672 | E | 0.5 | 0.00013 | N | 0.052 | N | 25 | 2020-01-07 13:29 | 1
HSK200958 | 945800-*-* | 2020-01-07 | 15.0759 | 20.2558 | 15.0848 | 21.964 | 19.99 | 18.006 |  | 0.0993 | S | 80 | 7 | 65 | 100838 | CuNi | 1.3 | 0.000124 | N | 0.0431 | N | 25 | 2020-01-07 13:29 | 3
HSK200958 | 945800-*-* | 2020-01-07 | 5.29 | 20.2666 | 5.2931 | 21.964 | 19.99 | 18.006 |  | 0.0993 | S | 80 | 7 | 65 | 100838 | CuNi | 1.3 | 0.000124 | N | 0.0431 | N | 25 | 2020-01-07 13:29 | 3
HSK200958 | 945800-*-* | 2020-01-07 | 5.3067 | 20.3262 | 5.3098 | 21.964 | 19.99 | 18.006 |  | 0.0993 | S | 80 | 7 | 65 | 100838 | CuNi | 1.3 | 0.000124 | N | 0.0431 | N | 25 | 2020-01-07 13:29 | 3
HSK200958 | 945800-*-* | 2020-01-07 | 14.9782 | 20.2714 | 14.987 | 21.964 | 19.99 | 18.006 |  | 0.0993 | S | 80 | 7 | 65 | 100838 | CuNi | 1.3 | 0.000124 | N | 0.0431 | N | 25 | 2020-01-07 13:29 | 3
HSK200958 | 945800-*-* | 2020-01-07 | 5.2862 | 20.266 | 5.2893 | 21.964 | 19.99 | 18.006 |  | 0.0993 | S | 80 | 7 | 65 | 100838 | CuNi | 1.3 | 0.000124 | N | 0.0431 | N | 25 | 2020-01-07 13:29 | 3
HSK200958 | 945800-*-* | 2020-01-07 | 14.9237 | 20.247 | 14.9325 | 21.964 | 19.99 | 18.006 |  | 0.0993 | S | 80 | 7 | 65 | 100838 | CuNi | 1.3 | 0.000124 | N | 0.0431 | N | 25 | 2020-01-07 13:29 | 3
HSK200958 | 945800-*-* | 2020-01-07 | 5.3008 | 20.2362 | 5.304 | 21.964 | 19.99 | 18.006 |  | 0.0993 | S | 80 | 7 | 65 | 100838 | CuNi | 1.3 | 0.000124 | N | 0.0431 | N | 25 | 2020-01-07 13:29 | 3
HSK200958 | 945800-*-* | 2020-01-07 | 14.9729 | 20.2281 | 14.9818 | 21.964 | 19.99 | 18.006 |  | 0.0993 | S | 80 | 7 | 65 | 100838 | CuNi | 1.3 | 0.000124 | N | 0.0431 | N | 25 | 2020-01-07 13:30 | 3
HSK200958 | 945800-*-* | 2020-01-07 | 5.3158 | 20.1821 | 5.319 | 21.964 | 19.99 | 18.006 |  | 0.0993 | S | 80 | 7 | 65 | 100838 | CuNi | 1.3 | 0.000124 | N | 0.0431 | N | 25 | 2020-01-07 13:30 | 3
HSK200958 | 945800-*-* | 2020-01-07 | 15.0827 | 20.2092 | 15.0917 | 21.964 | 19.99 | 18.006 |  | 0.0993 | S | 80 | 7 | 65 | 100838 | CuNi | 1.3 | 0.000124 | N | 0.0431 | N | 25 | 2020-01-07 13:30 | 3
HSK200958 | 945800-*-* | 2020-01-07 | 5.2982 | 20.2389 | 5.3013 | 21.964 | 19.99 | 18.006 |  | 0.0993 | S | 80 | 7 | 65 | 100838 | CuNi | 1.3 | 0.000124 | N | 0.0431 | N | 25 | 2020-01-07 13:30 | 3
HSK200958 | 945800-*-* | 2020-01-07 | 15.0571 | 20.2525 | 15.066 | 21.964 | 19.99 | 18.006 |  | 0.0993 | S | 80 | 7 | 65 | 100838 | CuNi | 1.3 | 0.000124 | N | 0.0431 | N | 25 | 2020-01-07 13:30 | 3
HSK200958 | 945800-*-* | 2020-01-07 | 5.3041 | 20.2687 | 5.3072 | 21.964 | 19.99 | 18.006 |  | 0.0993 | S | 80 | 7 | 65 | 100838 | CuNi | 1.3 | 0.000124 | N | 0.0431 | N | 25 | 2020-01-07 13:30 | 3
HSK200958 | 945800-*-* | 2020-01-07 | 15.1058 | 20.2714 | 15.1147 | 21.964 | 19.99 | 18.006 |  | 0.0993 | S | 80 | 7 | 65 | 100838 | CuNi | 1.3 | 0.000124 | N | 0.0431 | N | 25 | 2020-01-07 13:30 | 3
HSK200958 | 945800-*-* | 2020-01-07 | 15.2891 | 20.3228 | 15.298 | 21.964 | 19.99 | 18.006 |  | 0.0993 | S | 80 | 7 | 65 | 100838 | CuNi | 1.3 | 0.000124 | N | 0.0431 | N | 25 | 2020-01-07 13:30 | 3
HSK200958 | 945800-*-* | 2020-01-07 | 5.3503 | 20.3336 | 5.3534 | 21.964 | 19.99 | 18.006 |  | 0.0993 | S | 80 | 7 | 65 | 100838 | CuNi | 1.3 | 0.000124 | N | 0.0431 | N | 25 | 2020-01-07 13:30 | 3
HSK200958 | 945800-*-* | 2020-01-07 | 5.3571 | 20.3445 | 5.3602 | 21.964 | 19.99 | 18.006 |  | 0.0993 | S | 80 | 7 | 65 | 100838 | CuNi | 1.3 | 0.000124 | N | 0.0431 | N | 25 | 2020-01-07 13:30 | 3
HSK200958 | 945800-*-* | 2020-01-07 | 15.2684 | 20.3032 | 15.2773 | 21.964 | 19.99 | 18.006 |  | 0.0993 | S | 80 | 7 | 65 | 100838 | CuNi | 1.3 | 0.000124 | N | 0.0431 | N | 25 | 2020-01-07 13:30 | 3
HSK200958 | 945800-*-* | 2020-01-07 | 5.3561 | 20.3796 | 5.3591 | 21.964 | 19.99 | 18.006 |  | 0.0993 | S | 80 | 7 | 65 | 100838 | CuNi | 1.3 | 0.000124 | N | 0.0431 | N | 25 | 2020-01-07 13:30 | 3
HSK200958 | 945800-*-* | 2020-01-07 | 15.2713 | 20.3851 | 15.28 | 21.964 | 19.99 | 18.006 |  | 0.0993 | S | 80 | 7 | 65 | 100838 | CuNi | 1.3 | 0.000124 | N | 0.0431 | N | 25 | 2020-01-07 13:30 | 3
HSK200958 | 945800-*-* | 2020-01-07 | 5.2118 | 20.3059 | 5.2148 | 21.964 | 19.99 | 18.006 |  | 0.0993 | S | 80 | 7 | 65 | 100838 | CuNi | 1.3 | 0.000124 | N | 0.0431 | N | 25 | 2020-01-07 13:30 | 3
HSK200958 | 945800-*-* | 2020-01-07 | 14.9937 | 20.2924 | 15.0025 | 21.964 | 19.99 | 18.006 |  | 0.0993 | S | 80 | 7 | 65 | 100838 | CuNi | 1.3 | 0.000124 | N | 0.0431 | N | 25 | 2020-01-07 13:30 | 3
HSK200958 | 945800-*-* | 2020-01-07 | 5.3506 | 20.3438 | 5.3537 | 21.964 | 19.99 | 18.006 |  | 0.0993 | S | 80 | 7 | 65 | 100838 | CuNi | 1.3 | 0.000124 | N | 0.0431 | N | 25 | 2020-01-07 13:31 | 3
HSK200958 | 945800-*-* | 2020-01-07 | 15.1999 | 20.3682 | 15.2086 | 21.964 | 19.99 | 18.006 |  | 0.0993 | S | 80 | 7 | 65 | 100838 | CuNi | 1.3 | 0.000124 | N | 0.0431 | N | 25 | 2020-01-07 13:31 | 3
HSK200958 | 945800-*-* | 2020-01-07 | 5.3262 | 20.3979 | 5.3293 | 21.964 | 19.99 | 18.006 |  | 0.0993 | S | 80 | 7 | 65 | 100838 | CuNi | 1.3 | 0.000124 | N | 0.0431 | N | 25 | 2020-01-07 13:31 | 3
HSK200958 | 945800-*-* | 2020-01-07 | 15.1577 | 20.4142 | 15.1663 | 21.964 | 19.99 | 18.006 |  | 0.0993 | S | 80 | 7 | 65 | 100838 | CuNi | 1.3 | 0.000124 | N | 0.0431 | N | 25 | 2020-01-07 13:31 | 3
HSK200958 | 945800-*-* | 2020-01-07 | 5.3375 | 20.4656 | 5.3405 | 21.964 | 19.99 | 18.006 |  | 0.0993 | S | 80 | 7 | 65 | 100838 | CuNi | 1.3 | 0.000124 | N | 0.0431 | N | 25 | 2020-01-07 13:31 | 3
HSK200958 | 945800-*-* | 2020-01-07 | 15.1793 | 20.471 | 15.1878 | 21.964 | 19.99 | 18.006 |  | 0.0993 | S | 80 | 7 | 65 | 100838 | CuNi | 1.3 | 0.000124 | N | 0.0431 | N | 25 | 2020-01-07 13:31 | 3
HSK200958 | 945800-*-* | 2020-01-07 | 5.3754 | 20.4872 | 5.3784 | 21.964 | 19.99 | 18.006 |  | 0.0993 | S | 80 | 7 | 65 | 100838 | CuNi | 1.3 | 0.000124 | N | 0.0431 | N | 25 | 2020-01-07 13:31 | 3
HSK200958 | 945800-*-* | 2020-01-07 | 15.2656 | 20.4818 | 15.2742 | 21.964 | 19.99 | 18.006 |  | 0.0993 | S | 80 | 7 | 65 | 100838 | CuNi | 1.3 | 0.000124 | N | 0.0431 | N | 25 | 2020-01-07 13:31 | 3
HSK200958 | 945800-*-* | 2020-01-07 | 5.3821 | 20.4764 | 5.3851 | 21.964 | 19.99 | 18.006 |  | 0.0993 | S | 80 | 7 | 65 | 100838 | CuNi | 1.3 | 0.000124 | N | 0.0431 | N | 25 | 2020-01-07 13:31 | 3
HSK200958 | 945800-*-* | 2020-01-07 | 15.2109 | 20.4818 | 15.2194 | 21.964 | 19.99 | 18.006 |  | 0.0993 | S | 80 | 7 | 65 | 100838 | CuNi | 1.3 | 0.000124 | N | 0.0431 | N | 25 | 2020-01-07 13:31 | 3
HSK200958 | 945800-*-* | 2020-01-07 | 5.3848 | 20.498 | 5.3879 | 21.964 | 19.99 | 18.006 |  | 0.0993 | S | 80 | 7 | 65 | 100838 | CuNi | 1.3 | 0.000124 | N | 0.0431 | N | 25 | 2020-01-07 13:31 | 3
HSK200958 | 945800-*-* | 2020-01-07 | 15.2373 | 20.498 | 15.2458 | 21.964 | 19.99 | 18.006 |  | 0.0993 | S | 80 | 7 | 65 | 100838 | CuNi | 1.3 | 0.000124 | N | 0.0431 | N | 25 | 2020-01-07 13:31 | 3
HSK200958 | 945800-*-* | 2020-01-07 | 5.296 | 20.498 | 5.299 | 21.964 | 19.99 | 18.006 |  | 0.0993 | S | 80 | 7 | 65 | 100838 | CuNi | 1.3 | 0.000124 | N | 0.0431 | N | 25 | 2020-01-07 13:31 | 3
HSK200958 | 945800-*-* | 2020-01-07 | 15.1688 | 20.5062 | 15.1773 | 21.964 | 19.99 | 18.006 |  | 0.0993 | S | 80 | 7 | 65 | 100838 | CuNi | 1.3 | 0.000124 | N | 0.0431 | N | 25 | 2020-01-07 13:31 | 3
HSK200958 | 945800-*-* | 2020-01-07 | 5.2787 | 20.5143 | 5.2816 | 21.964 | 19.99 | 18.006 |  | 0.0993 | S | 80 | 7 | 65 | 100838 | CuNi | 1.3 | 0.000124 | N | 0.0431 | N | 25 | 2020-01-07 13:31 | 3
HSK200958 | 945800-*-* | 2020-01-07 | 15.147 | 20.517 | 15.1554 | 21.964 | 19.99 | 18.006 |  | 0.0993 | S | 80 | 7 | 65 | 100838 | CuNi | 1.3 | 0.000124 | N | 0.0431 | N | 25 | 2020-01-07 13:31 | 3
HSK200958 | 945800-*-* | 2020-01-07 | 5.2838 | 20.5278 | 5.2867 | 21.964 | 19.99 | 18.006 |  | 0.0993 | S | 80 | 7 | 65 | 100838 | CuNi | 1.3 | 0.000124 | N | 0.0431 | N | 25 | 2020-01-07 13:31 | 3
HSK200958 | 945800-*-* | 2020-01-07 | 15.1685 | 20.5495 | 15.1768 | 21.964 | 19.99 | 18.006 |  | 0.0993 | S | 80 | 7 | 65 | 100838 | CuNi | 1.3 | 0.000124 | N | 0.0431 | N | 25 | 2020-01-07 13:31 | 3
HSK200958 | 945800-*-* | 2020-01-07 | 5.3282 | 20.5792 | 5.3312 | 21.964 | 19.99 | 18.006 |  | 0.0993 | S | 80 | 7 | 65 | 100838 | CuNi | 1.3 | 0.000124 | N | 0.0431 | N | 25 | 2020-01-07 13:32 | 3
HSK200958 | 945800-*-* | 2020-01-07 | 15.212 | 20.6279 | 15.2202 | 21.964 | 19.99 | 18.006 |  | 0.0993 | S | 80 | 7 | 65 | 100838 | CuNi | 1.3 | 0.000124 | N | 0.0431 | N | 25 | 2020-01-07 13:32 | 3
HSK200958 | 945800-*-* | 2020-01-07 | 5.322 | 20.6577 | 5.3249 | 21.964 | 19.99 | 18.006 |  | 0.0993 | S | 80 | 7 | 65 | 100838 | CuNi | 1.3 | 0.000124 | N | 0.0431 | N | 25 | 2020-01-07 13:32 | 3
HSK200958 | 945800-*-* | 2020-01-07 | 15.1975 | 20.6766 | 15.2056 | 21.964 | 19.99 | 18.006 |  | 0.0993 | S | 80 | 7 | 65 | 100838 | CuNi | 1.3 | 0.000124 | N | 0.0431 | N | 25 | 2020-01-07 13:32 | 3
HSK200958 | 945800-*-* | 2020-01-07 | 5.342 | 20.6874 | 5.3449 | 21.964 | 19.99 | 18.006 |  | 0.0993 | S | 80 | 7 | 65 | 100838 | CuNi | 1.3 | 0.000124 | N | 0.0431 | N | 25 | 2020-01-07 13:32 | 3
HSK200958 | 945800-*-* | 2020-01-07 | 15.2002 | 20.701 | 15.2083 | 21.964 | 19.99 | 18.006 |  | 0.0993 | S | 80 | 7 | 65 | 100838 | CuNi | 1.3 | 0.000124 | N | 0.0431 | N | 25 | 2020-01-07 13:32 | 3
HSK200958 | 945800-*-* | 2020-01-07 | 5.3266 | 20.7301 | 5.3294 | 21.964 | 19.99 | 18.006 |  | 0.0993 | S | 80 | 7 | 65 | 100838 | CuNi | 1.3 | 0.000124 | N | 0.0431 | N | 25 | 2020-01-07 13:32 | 3
HSK200958 | 945800-*-* | 2020-01-07 | 15.2071 | 20.8092 | 15.215 | 21.964 | 19.99 | 18.006 |  | 0.0993 | S | 80 | 7 | 65 | 100838 | CuNi | 1.3 | 0.000124 | N | 0.0431 | N | 25 | 2020-01-07 13:32 | 3
HSK200958 | 945800-*-* | 2020-01-07 | 5.3207 | 20.7625 | 5.3235 | 21.964 | 19.99 | 18.006 |  | 0.0993 | S | 80 | 7 | 65 | 100838 | CuNi | 1.3 | 0.000124 | N | 0.0431 | N | 25 | 2020-01-07 13:32 | 3
HSK200958 | 945800-*-* | 2020-01-07 | 15.166 | 20.8308 | 15.1738 | 21.964 | 19.99 | 18.006 |  | 0.0993 | S | 80 | 7 | 65 | 100838 | CuNi | 1.3 | 0.000124 | N | 0.0431 | N | 25 | 2020-01-07 13:32 | 3
HSK200958 | 945800-*-* | 2020-01-07 | 5.3206 | 20.7815 | 5.3234 | 21.964 | 19.99 | 18.006 |  | 0.0993 | S | 80 | 7 | 65 | 100838 | CuNi | 1.3 | 0.000124 | N | 0.0431 | N | 25 | 2020-01-07 13:32 | 3
HSK200958 | 945800-*-* | 2020-01-07 | 15.193 | 20.8058 | 15.201 | 21.964 | 19.99 | 18.006 |  | 0.0993 | S | 80 | 7 | 65 | 100838 | CuNi | 1.3 | 0.000124 | N | 0.0431 | N | 25 | 2020-01-07 13:32 | 3
HSK200958 | 945800-*-* | 2020-01-07 | 5.3442 | 20.8274 | 5.347 | 21.964 | 19.99 | 18.006 |  | 0.0993 | S | 80 | 7 | 65 | 100838 | CuNi | 1.3 | 0.000124 | N | 0.0431 | N | 25 | 2020-01-07 13:32 | 3
HSK200958 | 945800-*-* | 2020-01-07 | 15.244 | 20.8491 | 15.2518 | 21.964 | 19.99 | 18.006 |  | 0.0993 | S | 80 | 7 | 65 | 100838 | CuNi | 1.3 | 0.000124 | N | 0.0431 | N | 25 | 2020-01-07 13:32 | 3
HSK200958 | 945800-*-* | 2020-01-07 | 5.3199 | 20.8815 | 5.3226 | 21.964 | 19.99 | 18.006 |  | 0.0993 | S | 80 | 7 | 65 | 100838 | CuNi | 1.3 | 0.000124 | N | 0.0431 | N | 25 | 2020-01-07 13:32 | 3
HSK200958 | 945800-*-* | 2020-01-07 | 15.1944 | 20.9167 | 15.2021 | 21.964 | 19.99 | 18.006 |  | 0.0993 | S | 80 | 7 | 65 | 100838 | CuNi | 1.3 | 0.000124 | N | 0.0431 | N | 25 | 2020-01-07 13:32 | 3
HSK200958 | 945800-*-* | 2020-01-07 | 5.3343 | 20.941 | 5.3369 | 21.964 | 19.99 | 18.006 |  | 0.0993 | S | 80 | 7 | 65 | 100838 | CuNi | 1.3 | 0.000124 | N | 0.0431 | N | 25 | 2020-01-07 13:32 | 3
HSK200958 | 945800-*-* | 2020-01-07 | 15.2166 | 20.9546 | 15.2243 | 21.964 | 19.99 | 18.006 |  | 0.0993 | S | 80 | 7 | 65 | 100838 | CuNi | 1.3 | 0.000124 | N | 0.0431 | N | 25 | 2020-01-07 13:32 | 3
HSK200958 | 945800-*-* | 2020-01-07 | 5.3166 | 20.9654 | 5.3193 | 21.964 | 19.99 | 18.006 |  | 0.0993 | S | 80 | 7 | 65 | 100838 | CuNi | 1.3 | 0.000124 | N | 0.0431 | N | 25 | 2020-01-07 13:32 | 3
HSK200958 | 945800-*-* | 2020-01-07 | 15.134 | 20.9843 | 15.1415 | 21.964 | 19.99 | 18.006 |  | 0.0993 | S | 80 | 7 | 65 | 100838 | CuNi | 1.3 | 0.000124 | N | 0.0431 | N | 25 | 2020-01-07 13:33 | 3
HSK200958 | 945800-*-* | 2020-01-07 | 5.3053 | 21.0005 | 5.3079 | 21.964 | 19.99 | 18.006 |  | 0.0993 | S | 80 | 7 | 65 | 100838 | CuNi | 1.3 | 0.000124 | N | 0.0431 | N | 25 | 2020-01-07 13:33 | 3
HSK200958 | 945800-*-* | 2020-01-07 | 15.1063 | 21.0276 | 15.1137 | 21.964 | 19.99 | 18.006 |  | 0.0993 | S | 80 | 7 | 65 | 100838 | CuNi | 1.3 | 0.000124 | N | 0.0431 | N | 25 | 2020-01-07 13:33 | 3
HSK200958 | 945800-*-* | 2020-01-07 | 5.311 | 21.0357 | 5.3136 | 21.964 | 19.99 | 18.006 |  | 0.0993 | S | 80 | 7 | 65 | 100838 | CuNi | 1.3 | 0.000124 | N | 0.0431 | N | 25 | 2020-01-07 13:33 | 3
HSK200958 | 945800-*-* | 2020-01-07 | 15.1176 | 21.0573 | 15.125 | 21.964 | 19.99 | 18.006 |  | 0.0993 | S | 80 | 7 | 65 | 100838 | CuNi | 1.3 | 0.000124 | N | 0.0431 | N | 25 | 2020-01-07 13:33 | 3
HSK200958 | 945800-*-* | 2020-01-07 | 5.3736 | 21.0844 | 5.3762 | 21.964 | 19.99 | 18.006 |  | 0.0993 | S | 80 | 7 | 65 | 100838 | CuNi | 1.3 | 0.000124 | N | 0.0431 | N | 25 | 2020-01-07 13:33 | 3
HSK200958 | 945800-*-* | 2020-01-07 | 15.328 | 21.1087 | 15.3354 | 21.964 | 19.99 | 18.006 |  | 0.0993 | S | 80 | 7 | 65 | 100838 | CuNi | 1.3 | 0.000124 | N | 0.0431 | N | 25 | 2020-01-07 13:33 | 3
HSK200958 | 945800-*-* | 2020-01-07 | 5.3671 | 21.1276 | 5.3697 | 21.964 | 19.99 | 18.006 |  | 0.0993 | S | 80 | 7 | 65 | 100838 | CuNi | 1.3 | 0.000124 | N | 0.0431 | N | 25 | 2020-01-07 13:33 | 3
HSK200958 | 945800-*-* | 2020-01-07 | 15.3266 | 21.1412 | 15.334 | 21.964 | 19.99 | 18.006 |  | 0.0993 | S | 80 | 7 | 65 | 100838 | CuNi | 1.3 | 0.000124 | N | 0.0431 | N | 25 | 2020-01-07 13:33 | 3
HSK200958 | 945800-*-* | 2020-01-07 | 5.3741 | 21.1736 | 5.3766 | 21.964 | 19.99 | 18.006 |  | 0.0993 | S | 80 | 7 | 65 | 100838 | CuNi | 1.3 | 0.000124 | N | 0.0431 | N | 25 | 2020-01-07 13:33 | 3
HSK200958 | 945800-*-* | 2020-01-07 | 15.3534 | 21.1952 | 15.3607 | 21.964 | 19.99 | 18.006 |  | 0.0993 | S | 80 | 7 | 65 | 100838 | CuNi | 1.3 | 0.000124 | N | 0.0431 | N | 25 | 2020-01-07 13:33 | 3
HSK200958 | 945800-*-* | 2020-01-07 | 5.2795 | 21.2439 | 5.2819 | 21.964 | 19.99 | 18.006 |  | 0.0993 | S | 80 | 7 | 65 | 100838 | CuNi | 1.3 | 0.000124 | N | 0.0431 | N | 25 | 2020-01-07 13:33 | 3
HSK200958 | 945800-*-* | 2020-01-07 | 15.0762 | 21.252 | 15.0832 | 21.964 | 19.99 | 18.006 |  | 0.0993 | S | 80 | 7 | 65 | 100838 | CuNi | 1.3 | 0.000124 | N | 0.0431 | N | 25 | 2020-01-07 13:33 | 3
HSK200958 | 945800-*-* | 2020-01-07 | 5.2578 | 21.2682 | 5.2603 | 21.964 | 19.99 | 18.006 |  | 0.0993 | S | 80 | 7 | 65 | 100838 | CuNi | 1.3 | 0.000124 | N | 0.0431 | N | 25 | 2020-01-07 13:33 | 3
HSK200958 | 945800-*-* | 2020-01-07 | 15.011 | 21.2791 | 15.0179 | 21.964 | 19.99 | 18.006 |  | 0.0993 | S | 80 | 7 | 65 | 100838 | CuNi | 1.3 | 0.000124 | N | 0.0431 | N | 25 | 2020-01-07 13:33 | 3
HSK200958 | 945800-*-* | 2020-01-07 | 5.2624 | 21.298 | 5.2648 | 21.964 | 19.99 | 18.006 |  | 0.0993 | S | 80 | 7 | 65 | 100838 | CuNi | 1.3 | 0.000124 | N | 0.0431 | N | 25 | 2020-01-07 13:33 | 3
HSK200958 | 945800-*-* | 2020-01-07 | 15.0318 | 21.3088 | 15.0387 | 21.964 | 19.99 | 18.006 |  | 0.0993 | S | 80 | 7 | 65 | 100838 | CuNi | 1.3 | 0.000124 | N | 0.0431 | N | 25 | 2020-01-07 13:33 | 3
HSK200958 | 945800-*-* | 2020-01-07 | 5.3154 | 21.3196 | 5.3179 | 21.964 | 19.99 | 18.006 |  | 0.0993 | S | 80 | 7 | 65 | 100838 | CuNi | 1.3 | 0.000124 | N | 0.0431 | N | 25 | 2020-01-07 13:33 | 3
HSK200958 | 945800-*-* | 2020-01-07 | 15.1826 | 21.3385 | 15.1895 | 21.964 | 19.99 | 18.006 |  | 0.0993 | S | 80 | 7 | 65 | 100838 | CuNi | 1.3 | 0.000124 | N | 0.0431 | N | 25 | 2020-01-07 13:34 | 3
HSK200958 | 945800-*-* | 2020-01-07 | 5.2901 | 21.3548 | 5.2924 | 21.964 | 19.99 | 18.006 |  | 0.0993 | S | 80 | 7 | 65 | 100838 | CuNi | 1.3 | 0.000124 | N | 0.0431 | N | 25 | 2020-01-07 13:34 | 3
HSK200958 | 945800-*-* | 2020-01-07 | 15.1399 | 21.371 | 15.1467 | 21.964 | 19.99 | 18.006 |  | 0.0993 | S | 80 | 7 | 65 | 100838 | CuNi | 1.3 | 0.000124 | N | 0.0431 | N | 25 | 2020-01-07 13:34 | 3
HSK200958 | 945800-*-* | 2020-01-07 | 5.3123 | 21.3764 | 5.3147 | 21.964 | 19.99 | 18.006 |  | 0.0993 | S | 80 | 7 | 65 | 100838 | CuNi | 1.3 | 0.000124 | N | 0.0431 | N | 25 | 2020-01-07 13:34 | 3
HSK200958 | 945800-*-* | 2020-01-07 | 15.1708 | 21.3872 | 15.1776 | 21.964 | 19.99 | 18.006 |  | 0.0993 | S | 80 | 7 | 65 | 100838 | CuNi | 1.3 | 0.000124 | N | 0.0431 | N | 25 | 2020-01-07 13:34 | 3
HSK200958 | 945800-*-* | 2020-01-07 | 5.2802 | 21.3953 | 5.2825 | 21.964 | 19.99 | 18.006 |  | 0.0993 | S | 80 | 7 | 65 | 100838 | CuNi | 1.3 | 0.000124 | N | 0.0431 | N | 25 | 2020-01-07 13:34 | 3
HSK200958 | 945800-*-* | 2020-01-07 | 15.1256 | 21.4034 | 15.1324 | 21.964 | 19.99 | 18.006 |  | 0.0993 | S | 80 | 7 | 65 | 100838 | CuNi | 1.3 | 0.000124 | N | 0.0431 | N | 25 | 2020-01-07 13:34 | 3
HSK200958 | 945800-*-* | 2020-01-07 | 5.2773 | 21.4088 | 5.2796 | 21.964 | 19.99 | 18.006 |  | 0.0993 | S | 80 | 7 | 65 | 100838 | CuNi | 1.3 | 0.000124 | N | 0.0431 | N | 25 | 2020-01-07 13:34 | 3
HSK200958 | 945800-*-* | 2020-01-07 | 15.1027 | 21.4332 | 15.1094 | 21.964 | 19.99 | 18.006 |  | 0.0993 | S | 80 | 7 | 65 | 100838 | CuNi | 1.3 | 0.000124 | N | 0.0431 | N | 25 | 2020-01-07 13:34 | 3
HSK200958 | 945800-*-* | 2020-01-07 | 5.267 | 21.4683 | 5.2693 | 21.964 | 19.99 | 18.006 |  | 0.0993 | S | 80 | 7 | 65 | 100838 | CuNi | 1.3 | 0.000124 | N | 0.0431 | N | 25 | 2020-01-07 13:34 | 3
HSK200958 | 945800-*-* | 2020-01-07 | 15.0699 | 21.569 | 15.0763 | 21.964 | 19.99 | 18.006 |  | 0.0993 | S | 80 | 7 | 65 | 100838 | CuNi | 1.3 | 0.000124 | N | 0.0431 | N | 25 | 2020-01-07 13:34 | 3
HSK200958 | 945800-*-* | 2020-01-07 | 5.2481 | 21.5717 | 5.2503 | 21.964 | 19.99 | 18.006 |  | 0.0993 | S | 80 | 7 | 65 | 100838 | CuNi | 1.3 | 0.000124 | N | 0.0431 | N | 25 | 2020-01-07 13:34 | 3
HSK200958 | 945800-*-* | 2020-01-07 | 15.0546 | 21.5798 | 15.061 | 21.964 | 19.99 | 18.006 |  | 0.0993 | S | 80 | 7 | 65 | 100838 | CuNi | 1.3 | 0.000124 | N | 0.0431 | N | 25 | 2020-01-07 13:34 | 3
HSK200958 | 945800-*-* | 2020-01-07 | 5.27 | 21.5825 | 5.2722 | 21.964 | 19.99 | 18.006 |  | 0.0993 | S | 80 | 7 | 65 | 100838 | CuNi | 1.3 | 0.000124 | N | 0.0431 | N | 25 | 2020-01-07 13:34 | 3
HSK200958 | 945800-*-* | 2020-01-07 | 15.0921 | 21.5332 | 15.0986 | 21.964 | 19.99 | 18.006 |  | 0.0993 | S | 80 | 7 | 65 | 100838 | CuNi | 1.3 | 0.000124 | N | 0.0431 | N | 25 | 2020-01-07 13:34 | 3
HSK200958 | 945800-*-* | 2020-01-07 | 5.3133 | 21.6447 | 5.3155 | 21.964 | 19.99 | 18.006 |  | 0.0993 | S | 80 | 7 | 65 | 100838 | CuNi | 1.3 | 0.000124 | N | 0.0431 | N | 25 | 2020-01-07 13:34 | 3
HSK200958 | 945800-*-* | 2020-01-07 | 15.0312 | 21.669 | 15.0374 | 21.964 | 19.99 | 18.006 |  | 0.0993 | S | 80 | 7 | 65 | 100838 | CuNi | 1.3 | 0.000124 | N | 0.0431 | N | 25 | 2020-01-07 13:34 | 3
HSK200958 | 945800-*-* | 2020-01-07 | 5.3109 | 21.6879 | 5.3131 | 21.964 | 19.99 | 18.006 |  | 0.0993 | S | 80 | 7 | 65 | 100838 | CuNi | 1.3 | 0.000124 | N | 0.0431 | N | 25 | 2020-01-07 13:34 | 3
HSK200958 | 945800-*-* | 2020-01-07 | 15.0276 | 21.7149 | 15.0337 | 21.964 | 19.99 | 18.006 |  | 0.0993 | S | 80 | 7 | 65 | 100838 | CuNi | 1.3 | 0.000124 | N | 0.0431 | N | 25 | 2020-01-07 13:34 | 3
HSK200958 | 945800-*-* | 2020-01-07 | 5.3282 | 21.742 | 5.3304 | 21.964 | 19.99 | 18.006 |  | 0.0993 | S | 80 | 7 | 65 | 100838 | CuNi | 1.3 | 0.000124 | N | 0.0431 | N | 25 | 2020-01-07 13:34 | 3
HSK200958 | 945800-*-* | 2020-01-07 | 15.0388 | 21.7798 | 15.0448 | 21.964 | 19.99 | 18.006 |  | 0.0993 | S | 80 | 7 | 65 | 100838 | CuNi | 1.3 | 0.000124 | N | 0.0431 | N | 25 | 2020-01-07 13:35 | 3
HSK200958 | 945800-*-* | 2020-01-07 | 5.3697 | 21.8311 | 5.3718 | 21.964 | 19.99 | 18.006 |  | 0.0993 | S | 80 | 7 | 65 | 100838 | CuNi | 1.3 | 0.000124 | N | 0.0431 | N | 25 | 2020-01-07 13:35 | 3
HSK200958 | 945800-*-* | 2020-01-07 | 15.2893 | 21.8392 | 15.2953 | 21.964 | 19.99 | 18.006 |  | 0.0993 | S | 80 | 7 | 65 | 100838 | CuNi | 1.3 | 0.000124 | N | 0.0431 | N | 25 | 2020-01-07 13:35 | 3
HSK200958 | 945800-*-* | 2020-01-07 | 5.3698 | 21.8528 | 5.3719 | 21.964 | 19.99 | 18.006 |  | 0.0993 | S | 80 | 7 | 65 | 100838 | CuNi | 1.3 | 0.000124 | N | 0.0431 | N | 25 | 2020-01-07 13:35 | 3
HSK200958 | 945800-*-* | 2020-01-07 | 15.2354 | 21.8663 | 15.2413 | 21.964 | 19.99 | 18.006 |  | 0.0993 | S | 80 | 7 | 65 | 100838 | CuNi | 1.3 | 0.000124 | N | 0.0431 | N | 25 | 2020-01-07 13:35 | 3
HSK200958 | 945800-*-* | 2020-01-07 | 5.364 | 21.8798 | 5.366 | 21.964 | 19.99 | 18.006 |  | 0.0993 | S | 80 | 7 | 65 | 100838 | CuNi | 1.3 | 0.000124 | N | 0.0431 | N | 25 | 2020-01-07 13:35 | 3
HSK200958 | 945800-*-* | 2020-01-07 | 15.2916 | 21.8798 | 15.2975 | 21.964 | 19.99 | 18.006 |  | 0.0993 | S | 80 | 7 | 65 | 100838 | CuNi | 1.3 | 0.000124 | N | 0.0431 | N | 25 | 2020-01-07 13:35 | 3
HSK200958 | 945800-*-* | 2020-01-07 | 5.4055 | 21.8906 | 5.4076 | 21.964 | 19.99 | 18.006 |  | 0.0993 | S | 80 | 7 | 65 | 100838 | CuNi | 1.3 | 0.000124 | N | 0.0431 | N | 25 | 2020-01-07 13:35 | 3
HSK200958 | 945800-*-* | 2020-01-07 | 15.4435 | 21.8825 | 15.4495 | 21.964 | 19.99 | 18.006 |  | 0.0993 | S | 80 | 7 | 65 | 100838 | CuNi | 1.3 | 0.000124 | N | 0.0431 | N | 25 | 2020-01-07 13:35 | 3
HSK200958 | 945800-*-* | 2020-01-07 | 5.3923 | 21.8987 | 5.3944 | 21.964 | 19.99 | 18.006 |  | 0.0993 | S | 80 | 7 | 65 | 100838 | CuNi | 1.3 | 0.000124 | N | 0.0431 | N | 25 | 2020-01-07 13:35 | 3
HSK200958 | 945800-*-* | 2020-01-07 | 15.4073 | 21.9696 | 15.4131 | 21.964 | 19.99 | 18.006 |  | 0.0993 | S | 80 | 7 | 65 | 100838 | CuNi | 1.3 | 0.000124 | N | 0.0431 | N | 25 | 2020-01-07 13:35 | 3
HSFK227166 | 222222 | 2020-01-07 | 2.0127 | 23.9172 | 2.013 | 6.3254 | 5.76 | 5.1946 |  | 0.099 | S | 85 | ? | 64 | 100907 | CuNi | 1.3 | 0.000124 | N | 0.1147 | Y | 25 | 2020-01-07 13:35 | 6
HSK200958 | 945800-*-* | 2020-01-07 | 5.3962 | 21.9149 | 5.3983 | 21.964 | 19.99 | 18.006 |  | 0.0993 | S | 80 | 7 | 65 | 100838 | CuNi | 1.3 | 0.000124 | N | 0.0431 | N | 25 | 2020-01-07 13:35 | 3
HSK200958 | 945800-*-* | 2020-01-07 | 15.4299 | 21.975 | 15.4356 | 21.964 | 19.99 | 18.006 |  | 0.0993 | S | 80 | 7 | 65 | 100838 | CuNi | 1.3 | 0.000124 | N | 0.0431 | N | 25 | 2020-01-07 13:35 | 3
HSFK227166 | 222222 | 2020-01-07 | 3.5827 | 23.8929 | 3.5832 | 6.3254 | 5.76 | 5.1946 |  | 0.099 | S | 85 | ? | 64 | 100907 | CuNi | 1.3 | 0.000124 | N | 0.1147 | Y | 25 | 2020-01-07 13:35 | 6
HSK200958 | 945800-*-* | 2020-01-07 | 5.3562 | 21.896 | 5.3582 | 21.964 | 19.99 | 18.006 |  | 0.0993 | S | 80 | 7 | 65 | 100838 | CuNi | 1.3 | 0.000124 | N | 0.0431 | N | 25 | 2020-01-07 13:35 | 3